## 6-1
Table 6.1. Sensitivity analysis of thermal parameters for 1DTempPro using site VTP3 data.
[s, seconds; cm , centimeter; °C, degree Celsius; cal, calorie]
Parameter | Literature range | Literature source | Value used for VFLUX | Standard deviation used for Monte Carlo analysis1
Porosity, unitless | 0.25–0.53 (fine sand) | Schwartz and Zhang (2003) | 0.39 | 0.07
Dispersivity, in meters | 0.0005–0.01 | Fetter (1994) | 0.005 | 2 0.002
Thermal conductivity, in cal/(s-cm-°C) | 1.8–2.2 (sand to sandy loam) | Stonestrom and Constantz (2003) | 2 | 0.1
Volumetric heat capacity of the dry sediment, in cal / (cm3 - °C) | 1.9 x 106 (quartz or soil minerals), 2.0 x 106 (clay minerals), 2.5 x 106 (organic matter) | Stonestrom and Constantz (2003) | 2.0x106 | 1.5x105
Volumetric heat capacity of the water, in cal / (cm3 - °C) | 4.2 x 106 (water at 20 ˚C) | Stonestrom and Constantz (2003) | 4.2x106 | 1 2.1x104
1Unless otherwise noted, the standard deviation was calculated using the range rule as the maximum literature value minus the minimum literature value and divided by four.
2From Gordon and others (2012).

## 6-2
Table 6.2. Summary of estimated groundwater fluxes and effective vertical hydraulic conductivities.
[ft/ft, foot per foot; min, minimum; max, maximum]
Vertical temperature profiler location | Nearest mini-piezometer | Estimated mean groundwater flux, in foot per day |  |  | Mean mini-piezometer vertical hydraulic gradient, ft/ft | Effective vertical hydraulic conductivity of the lakebed sediment, in foot per day
|  | Min | Average | Max |  | Min | Average | Max
VTP2 | PZ8 | -0.2 | 0 | 0.2 | -0.06 | 3.3333 | n/a | 3.3333
VTP3 | PZ0/PZ1 | -0.1 | -0.4 | -0.6 | -0.09 | 1.1111 | 4.4444 | 6.6667
VTP4 | PZ8 | -1.6 | -1.9 | -2.2 | -0.06 | 26.6667 | 31.6667 | 36.6667