## 9-1
Table 9.1. Pore water sampling locations and selected analytical results.
[NAD 83, North American Datum of 1983; UTM, Universal Transverse Mercator; N, north; mg/L, micrograms per liter; <, less than; --, not collected]
Location | X-coordinate, in NAD 83 UTM zone 16N | Y-coordinate, in NAD83 UTM zone 16N | Sampling date | Successfully sampled | Sampler type | Sample depth, in feet below lakebed/water interface | Lead concentration, in mg/L | Arsenic concentration, in mg/L | Acetone concentration, in mg/L | Benzene concentration, in mg/L | Chloromethane concentration, in mg/L | 1,2-Dichloroethane concentration, in mg/L | Ethylbenzne concentration, in mg/L | Naphthalene concentration, in mg/L | Ortho-xylene concentration, in mg/L | Tetrahydrofuran concentration, in mg/L | Toluene concentration, in mg/L | Meta, para- xylene, concentration, in mg/L | Methyl ethyl ketone concentration, in mg/L | 1,1,2-Trichloroethane concentration, in mg/L
PW0 | 274063.069 | 5088483.27 | 2016-08-03 | Yes | Henry | 1.07 | <1.5 | 12 | <4.2 | <0.24 | <0.22 | <0.22 | <0.19 | < 0.43 | <0.19 | <0.58 | <0.21 | <0.37 | <0.57 | < 0.20
PW1 | 274051.77 | 5088523.71 | 2016-08-03 | Yes | Henry | 1.02 | <1.5 | 3.3 | <4.2 | < 0.24 | <0.22 | <0.22 | <0.19 | < 0.43 | <0.19 | <0.58 | <0.21 | <0.37 | <0.57 | < 0.20
PW2 | 274042.51 | 5088532.63 | 2016-08-03 | No | Henry | -- | -- | -- | -- | -- | -- | -- | -- | -- | -- | -- | -- | -- | -- | --
PW3 | 274009.32 | 5088528.12 | 2016-08-03 | Yes | Henry | 0.62 | <1.5 | 9.6 | <4.2 | <0.24 | <0.22 | <0.22 | <0.19 | < 0.43 | 0.45 | <0.58 | 0.71 | <0.37 | < 0.57 | < 0.20
PW4 | 273994.58 | 5088502.89 | 2016-08-03 | No | Drive-Point | -- | -- | -- | -- | -- | -- | -- | -- | -- | -- | -- | -- | -- | -- | --
PW5 | 273964.63 | 5088493.99 | 2016-08-03 | No | Drive-Point | -- | -- | -- | -- | -- | -- | -- | -- | -- | -- | -- | -- | -- | -- | --
PW6a | 274031.1433 | 5088533.686 | 2017-08-29 | No | Henry | -- | -- | -- | -- | -- | -- | -- | -- | -- | -- | -- | -- | -- | -- | --
PW6b | 274026.4541 | 5088531.66 | 2017-08-29 | Yes | Henry | 1 | 20 | 11 | 8.7 | <0.24 | 0.38 | <0.22 | < 0.19 | < 0.43 | 6.3 | < 0.58 | < 0.21 | 12 | 0.98 | < 0.20
PW7 | 274007.6033 | 5088518.88 | 2017-08-29 | Yes | Drive-Point | 31 | <1.5 | <1.0 | <4.2 | 250 | 2 | 0.23 | 2 | 39 | 5.4 | 3.1 | 6.5 | 480 | 13 | 1.1
PW8 | 274016.3873 | 5088530.928 | 2017-08-29 | No | Henry | -- | -- | -- | -- | -- | -- | -- | -- | -- | -- | -- | -- | -- | -- | --
PW9 | 274008.8134 | 5088524.909 | 2017-08-29 | Yes | Drive-Point | 11 | 32 | 1.1 | < 4.2 | 0.76 | 0.25 | <0.22 | < 0.19 | 1.1 | 0.95 | < 0.58 | 1 | 39 | <0.57 | < 0.20
PW10 | 274021.2293 | 5088529.548 | 2017-08-29 | No | Drive-Point | -- | -- | -- | -- | -- | -- | -- | -- | -- | -- | -- | -- | -- | -- | --
PW11 | 274004.8401 | 5088509.066 | 2017-08-29 | Yes | Drive-Point | 36 | <1.5 | 5.2 | 18 | 250 | 0.38 | <0.22 | 3.6 | 25 | 4.1 | 3.3 | 5.7 | 290 | 3.8 | < 0.20
Field blank 1 | -- | -- | 2016-08-03 | -- | Henry | -- | <1.5 | <1.0 | 6.3 | <0.24 | <0.22 | <0.22 | <0.19 | <0.43 | <0.19 | <0.58 | <0.21 | <0.37 | <0.57 | <0.20
Trip blank | -- | -- | 2016-08-03 | -- | -- | -- | -- | -- | <4.2 | <0.24 | < 0.22 | <0.22 | < 0.19 | <0.43 | <0.19 | <0.58 | <0.21 | <0.37 | <0.57 | <0.20
Field blank 2 | -- | -- | 2017-08-29 | -- | Henry | -- | <1.5 | <1.0 | <4.2 | <0.24 | < 0.22 | <0.22 | < 0.19 | <0.43 | <0.19 | <0.58 | <0.21 | <0.37 | <0.57 | <0.20
Field blank 3 | -- | -- | 2017-08-29 | -- | Drive-Point | -- | <15 | <1.0 | <4.2 | <0.24 | <0.22 | <0.22 | <0.19 | <0.43 | <0.19 | <0.58 | <0.21 | <0.37 | 1.9 | <0.20