## EXPLANATION
Appendix 4. Analysis of hydraulic conductivity with depth using wells in the Pahute Mesa–Oasis Valley groundwater basin, southern Nevada.
This worksheet describes the content of other worksheets in this workbook.
[This workbook contains the depth-dependent hydraulic-property analysis for the Pahute Mesa–Oasis Valley groundwater basin, southern Nevada].
Worksheet name | Worksheet description
PlotDATA | Plot of results from depth-dependent hydraulic-property analysis using a 400-ft bin interval.
BinDATA | Equations used to bin and plot results from depth-dependent hydraulic-property analysis using a 400-ft bin interval.
ANALYSIS | Depth-dependent hydraulic-property analysis for wells in the Pahute Mesa–Oasis Valley groundwater basin. The analysis was used to determine the location of permeable saturated intervals. This analysis translates transmissivity (T) to hydraulic conductivity (K) using an appropriate saturated thickness.
DATA | Compiled water-level, well-construction, and aquifer-test data for wells in the Pahute Mesa–Oasis Valley groundwater basin.
REFERENCES | References to compiled water-level, well-construction, and aquifer-test data and to hydraulic analyses.
All data and analyses are used in the companion U.S. Geological Survey report: | Jackson, T.R., Fenelon, J.M., and Paylor, R.L., 2021, Groundwater flow conceptualization of the Pahute Mesa–Oasis Valley Groundwater Basin, Nevada—A synthesis of geologic, hydrologic, hydraulic-property, and tritium data: U.S. Geological Survey Scientific Investigations Report 2020–5134, 100 p., https://doi.org/ 10.3133/ sir20205134.

## PlotDATA
Worksheet plots results from depth-dependent hydraulic-property analysis using a 400-ft bin interval.
Interval-averaged hydraulic conductivity, in feet per day
Depth below water table, in feet
Values from BinDATA worksheet |  |  | 400
USGS borehole name | Bins, ft below water table | Hydraulic conductivity, ft/d | Bins, ft below water table | Bin labels | Hydraulic conductivity, ft/d | count
PM- 1 (76-5100 ft) | 400 | 1.6656e-05 | 400 | 0–400 | 3.1047 | (53)
PM- 3 (1760-1933 ft) | 400 | 8.6705e-05 | 800 | 401–800 | 2.9281 | (58)
UE-18r (1629-1640 ft) | 400 | 0.00045455 | 1200 | 801–1200 | 0.7937 | (61)
U -20bg | 400 | 0.00047619 | 1600 | 1201–1600 | 0.52964 | (45)
PM- 3 (1684-1875 ft) | 400 | 0.00052356 | 2000 | 1601–2000 | 0.038543 | (46)
U -20bb (1900 ft) | 400 | 0.00062112 | 2400 | 2001–2400 | 0.055648 | (48)
U -20y (1925 ft) | 400 | 0.00089552 | 2800 | 2401–2800 | 0.034281 | (47)
UE-19e (2461-2621 ft) | 400 | 0.0009375 | 3200 | 2801–3200 | 0.019236 | (23)
U -20bd (2100 ft) | 400 | 0.0011364 | 3600 | 3201–3600 | 0.0057887 | (20)
U -20az | 400 | 0.0014444 | 4000 | 3601–4000 | 0.0019433 | (14)
U -19bj | 400 | 0.0016294 | 4400 | 4001–4400 | 0.00089356 | (12)
U -19ab | 400 | 0.0017621 | 4800 | 4401–4800 | 0.0013609 | (13)
UE-19e (2235-2495 ft) | 400 | 0.0019231 | 5200 | 4801–5200 | 0.0043633 | (10)
UE-20f (2239-2437 ft) | 400 | 0.0027778 | 5600 | 5201–5600 | 0.0027352 | (5)
U -12s (1480 ft) | 400 | 0.003012 | 6000 | 5601–6000 | 5.9676e-06 | (1)
UE-20d (2446-2626 ft) | 400 | 0.0030556
U -19ay | 400 | 0.0044444
U -19d 2 (2198-2396 ft) | 400 | 0.0050354
U -20a 2 WW ( 860-2404 ft) | 400 | 0.0050445
U -19ba | 400 | 0.0055556
U -19bh | 400 | 0.005873
U -19az | 400 | 0.0058824
UE-19fS (2588-2746 ft) | 400 | 0.0063291
UE-19c (2421-2884 ft) | 400 | 0.0064795
WW- 8 (30-1198 ft) | 400 | 0.0070313
U -20ax | 400 | 0.007037
U -19au | 400 | 0.012195
UE-19fS (2565-2595 ft) | 400 | 0.012333
U -19ax | 400 | 0.013333
U -20bb (2220 ft) | 400 | 0.014493
UE-20f (2045-2243 ft) | 400 | 0.015152
U -20bc | 400 | 0.015504
U -19d 2 (2362-2560 ft) | 400 | 0.020202
UE-20e 1 (1500-2766 ft) | 400 | 0.021413
PM- 3 (1478-1657 ft) | 400 | 0.022346
U -20ay | 400 | 0.024444
U -20ap | 400 | 0.025
UE-19e (2619-2779 ft) | 400 | 0.0375
U -20a 2 WW (2404-2608 ft) | 400 | 0.041667
U -19d 2 (2500-2698 ft) | 400 | 0.050505
U -20be | 400 | 0.06
UE-19b 1 (2361-2559 ft) | 400 | 0.075758
UE-19h (2408-2604 ft) | 400 | 0.076531
UE-19b 1 (2190-2374 ft) | 400 | 0.16304
UE-18r (1648-1848 ft) | 400 | 0.5
UE-19h (2321-2396 ft) | 400 | 1.0667
ER-EC- 6 (1581-5000 ft) | 400 | 1.485
ER-EC- 8 | 400 | 2.8078
ER-EC-15 shallow | 400 | 3.4598
U -20 WW (cased) | 400 | 14.8
ER-20- 7 | 400 | 22.541
ER-20- 8-2 m1 | 400 | 30.303
ER-EC- 4 (952-3487 ft) | 400 | 86.8056
PM- 1 (76-5100 ft) | 800 | 1.6656e-05
PM- 3 (1760-1933 ft) | 800 | 8.6705e-05
PM- 3 (1684-1875 ft) | 800 | 0.00052356
U -19aS (2966-3164 ft) | 800 | 0.00074747
UE-19e (2730-2890 ft) | 800 | 0.00075
UE-19e (2461-2621 ft) | 800 | 0.0009375
UE-19i (2910-3068 ft) | 800 | 0.0015823
UE-19e (2958-3118 ft) | 800 | 0.001875
UE-20j (1740-1839 ft) | 800 | 0.0020202
UE-20f (2239-2437 ft) | 800 | 0.0027778
U -12s (1480 ft) | 800 | 0.003012
UE-20d (2446-2626 ft) | 800 | 0.0030556
UE-19b 1 (2754-2952 ft) | 800 | 0.0050505
UE-19gS (2677-2845 ft) | 800 | 0.0059524
UE-19fS (2588-2746 ft) | 800 | 0.0063291
UE-19c (2421-2884 ft) | 800 | 0.0064795
UE-20f (2398-2596 ft) | 800 | 0.010101
UE-19i (2896-2910 ft) | 800 | 0.014286
U -19d 2 (2362-2560 ft) | 800 | 0.020202
U -19d 2 (2694-2892 ft) | 800 | 0.020202
UE-20e 1 (1500-2766 ft) | 800 | 0.021413
U -20a 2 WW (2693-2883 ft) | 800 | 0.023684
WW- 8 (1770-2031 ft) | 800 | 0.02682
UE-20h (2575-2743 ft) | 800 | 0.029762
UE-20j (1858-2056 ft) | 800 | 0.035354
UE-19e (2619-2779 ft) | 800 | 0.0375
U -20a 2 WW (2404-2608 ft) | 800 | 0.041667
UE-20h (2900-3068 ft) | 800 | 0.041667
UE-19c (3078-3284 ft) | 800 | 0.048544
U -19d 2 (2500-2698 ft) | 800 | 0.050505
UE-19fS (3060-3218 ft) | 800 | 0.050633
UE-20d (2578-2776 ft) | 800 | 0.065657
UE-20h (2741-2909 ft) | 800 | 0.071429
U -19d 2 (2884-3082 ft) | 800 | 0.075758
UE-19b 1 (2361-2559 ft) | 800 | 0.075758
UE-20f (2598-2796 ft) | 800 | 0.075758
UE-19h (2408-2604 ft) | 800 | 0.076531
UE-19h (2765-2961 ft) | 800 | 0.076531
UE-19fS (2750-2908 ft) | 800 | 0.082278
UE-19gS (2802-2970 ft) | 800 | 0.089286
UE-19h (2566-2762 ft) | 800 | 0.10204
U -20a 2 WW (2492-2682 ft) | 800 | 0.10526
UE-19fS (2908-3066 ft) | 800 | 0.12025
UE-19h (2833-3029 ft) | 800 | 0.12755
UE-19gS (2650-2671 ft) | 800 | 0.14286
UE-19c (2884-3082 ft) | 800 | 0.15152
UE-18r (2000-2200 ft) | 800 | 0.275
PM- 3 (1934-2125 ft) | 800 | 0.31414
UE-18r (1859-2059 ft) | 800 | 0.45
UE-19b 1 (2556-2754 ft) | 800 | 0.45455
UE-18r (1648-1848 ft) | 800 | 0.5
ER-EC- 6 (1581-5000 ft) | 800 | 1.485
ER-EC- 8 | 800 | 2.8078
ER-EC-15 shallow | 800 | 3.4598
ER-EC- 1 | 800 | 18.4818
ER-20- 7 | 800 | 22.541
ER-20- 8-2 m1 | 800 | 30.303
ER-EC- 4 (952-3487 ft) | 800 | 86.8056
PM- 1 (76-5100 ft) | 1200 | 1.6656e-05
U -19aS (3305-3503 ft) | 1200 | 0.0001851
PM- 3 (2552-3019 ft) | 1200 | 0.0006424
U -19aS (2966-3164 ft) | 1200 | 0.00074747
UE-19e (3392-3552 ft) | 1200 | 0.0009375
UE-20j (2462-2658 ft) | 1200 | 0.0012755
PM- 3 (2390-2539 ft) | 1200 | 0.0013423
U -19aS (3145-3343 ft) | 1200 | 0.0014545
UE-19i (2910-3068 ft) | 1200 | 0.0015823
UE-19e (2958-3118 ft) | 1200 | 0.001875
UE-19i (3051-3209 ft) | 1200 | 0.0018987
UE-19e (3129-3289 ft) | 1200 | 0.00375
UE-19b 1 (3239-3437 ft) | 1200 | 0.0040404
UE-19b 1 (2754-2952 ft) | 1200 | 0.0050505
UE-19fS (3202-3360 ft) | 1200 | 0.0050633
UE-19gS (2677-2845 ft) | 1200 | 0.0059524
UE-20f (2780-2978 ft) | 1200 | 0.0065657
UE-19b 1 (3052-3251 ft) | 1200 | 0.0070352
UE-18r (2408-2608 ft) | 1200 | 0.0075
UE-20f (2938-3136 ft) | 1200 | 0.0075758
U -19g (2970-3088 ft) | 1200 | 0.0081271
U -19g (2895-3013 ft) | 1200 | 0.0088729
UE-19fS (3360-3518 ft) | 1200 | 0.0094937
UE-20j (2253-2461 ft) | 1200 | 0.0096154
UE-19i (3222-3380 ft) | 1200 | 0.011392
UE-19gS (2968-3136 ft) | 1200 | 0.011905
UE-20d (3074-3272 ft) | 1200 | 0.012626
WW- 8 (2031-2053 ft) | 1200 | 0.018182
UE-20e 1 (1500-2766 ft) | 1200 | 0.021413
U -20a 2 WW (2693-2883 ft) | 1200 | 0.023684
WW- 8 (1770-2031 ft) | 1200 | 0.02682
UE-20j (1858-2056 ft) | 1200 | 0.035354
U -19g (3132-3250 ft) | 1200 | 0.040678
UE-20h (2900-3068 ft) | 1200 | 0.041667
U -20a 2 WW (3090-3280 ft) | 1200 | 0.047368
UE-19c (3078-3284 ft) | 1200 | 0.048544
U -19d 2 (3285-3483 ft) | 1200 | 0.050505
UE-19fS (3060-3218 ft) | 1200 | 0.050633
U -19g (3079-3197 ft) | 1200 | 0.060678
WW- 8 (2053-2249 ft) | 1200 | 0.061224
UE-19i (3298-3456 ft) | 1200 | 0.063291
UE-20e 1 (2774-2972 ft) | 1200 | 0.065657
ER-EC-15 intermediate | 1200 | 0.074074
U -19d 2 (2884-3082 ft) | 1200 | 0.075758
UE-20f (2598-2796 ft) | 1200 | 0.075758
UE-19h (2765-2961 ft) | 1200 | 0.076531
UE-19gS (2802-2970 ft) | 1200 | 0.089286
UE-20d (3273-3471 ft) | 1200 | 0.10101
UE-19h (2833-3029 ft) | 1200 | 0.12755
UE-19h (3220-3416 ft) | 1200 | 0.12755
U -19d 2 (3088-3286 ft) | 1200 | 0.15152
U -20a 2 WW (2895-3085 ft) | 1200 | 0.15789
UE-20h (3042-3210 ft) | 1200 | 0.17857
UE-19h (3030-3226 ft) | 1200 | 0.20408
UE-18r (2000-2200 ft) | 1200 | 0.275
UE-20j (2051-2249 ft) | 1200 | 0.45455
UE-18r (2193-2393 ft) | 1200 | 1.14
ER-EC- 8 | 1200 | 2.8078
ER-20-11 m1 | 1200 | 6.8966
ER-20- 8 intermediate | 1200 | 12.069
ER-20- 7 | 1200 | 22.541
PM- 1 (76-5100 ft) | 1600 | 1.6656e-05
UE-19i (3812-3970 ft) | 1600 | 0.00015823
U -19aS (3305-3503 ft) | 1600 | 0.0001851
UE-19fS (3838-3996 ft) | 1600 | 0.00022152
PM- 3 (2552-3019 ft) | 1600 | 0.0006424
UE-19e (3392-3552 ft) | 1600 | 0.0009375
UE-20j (2462-2658 ft) | 1600 | 0.0012755
UE-20d (3486-3684 ft) | 1600 | 0.0032828
UE-19c (3849-4047 ft) | 1600 | 0.0034369
UE-19e (3805-3965 ft) | 1600 | 0.00375
UE-19b 1 (3239-3437 ft) | 1600 | 0.0040404
UE-19b 1 (3428-3626 ft) | 1600 | 0.0065657
UE-18r (2408-2608 ft) | 1600 | 0.0075
UE-20f (2938-3136 ft) | 1600 | 0.0075758
UE-20e 1 (3074-3272 ft) | 1600 | 0.0090909
UE-19fS (3360-3518 ft) | 1600 | 0.0094937
UE-20j (2253-2461 ft) | 1600 | 0.0096154
UE-18r (2796-2996 ft) | 1600 | 0.01
U -20a 2 WW (3265-3455 ft) | 1600 | 0.010526
UE-19e (3568-3728 ft) | 1600 | 0.0125
UE-20d (3074-3272 ft) | 1600 | 0.012626
UE-20j (2670-2868 ft) | 1600 | 0.022727
UE-20h (3535-3703 ft) | 1600 | 0.02381
U -20a 2 WW (3460-3650 ft) | 1600 | 0.028947
UE-20h (3705-3873 ft) | 1600 | 0.032738
UE-20f (3338-3536 ft) | 1600 | 0.037879
UE-20h (3350-3518 ft) | 1600 | 0.041667
U -19d 2 (3654-3852 ft) | 1600 | 0.042929
U -20a 2 WW (3090-3280 ft) | 1600 | 0.047368
U -19d 2 (3285-3483 ft) | 1600 | 0.050505
UE-19i (3298-3456 ft) | 1600 | 0.063291
ER-EC-15 deep | 1600 | 0.063725
UE-19fS (3680-3838 ft) | 1600 | 0.082278
U -19d 2 (3472-3670 ft) | 1600 | 0.10101
UE-20d (3273-3471 ft) | 1600 | 0.10101
UE-19fS (3520-3678 ft) | 1600 | 0.10759
UE-19i (3646-3804 ft) | 1600 | 0.11392
UE-19h (3220-3416 ft) | 1600 | 0.12755
UE-19h (3420-3705 ft) | 1600 | 0.14035
UE-20f (3150-3348 ft) | 1600 | 0.15152
UE-18r (2616-2816 ft) | 1600 | 0.25
UE-19i (3460-3618 ft) | 1600 | 0.31646
ER-EC- 8 | 1600 | 2.8078
ER-20-11 m1 | 1600 | 6.8966
ER-20- 8 intermediate | 1600 | 12.069
PM- 1 (76-5100 ft) | 2000 | 1.6656e-05
ER-EC-12 intermediate | 2000 | 4.5819e-05
PM- 2 (2818-3016 ft) | 2000 | 8.1818e-05
UE-19i (3812-3970 ft) | 2000 | 0.00015823
UE-19fS (3838-3996 ft) | 2000 | 0.00022152
UE-19i (3938-4096 ft) | 2000 | 0.00031646
UE-20f (3737-3935 ft) | 2000 | 0.0015152
U -20n (3796-3896 ft) | 2000 | 0.001664
U -20i (3863-4011 ft) | 2000 | 0.002027
U -19d 2 (4123-4321 ft) | 2000 | 0.0025253
UE-18r (3208-3408 ft) | 2000 | 0.00275
UE-19e (3948-4108 ft) | 2000 | 0.003125
UE-20d (3486-3684 ft) | 2000 | 0.0032828
U -20i (3722-3870 ft) | 2000 | 0.0033784
UE-19c (3849-4047 ft) | 2000 | 0.0034369
UE-19e (3805-3965 ft) | 2000 | 0.00375
PM- 2 (2528-2726 ft) | 2000 | 0.0043838
U -20n | 2000 | 0.0070149
UE-19fS (3999-4157 ft) | 2000 | 0.0075949
UE-19c (4266-4520 ft) | 2000 | 0.0098425
UE-18r (2796-2996 ft) | 2000 | 0.01
UE-19fS (4146-4304 ft) | 2000 | 0.012658
UE-20d (3826-4024 ft) | 2000 | 0.015152
U -20a 2 WW (4048-4238 ft) | 2000 | 0.015789
UE-18r (3002-3202 ft) | 2000 | 0.02
UE-19i (4100-4258 ft) | 2000 | 0.022152
UE-20j (2670-2868 ft) | 2000 | 0.022727
U -19d 2 (3958-4156 ft) | 2000 | 0.025253
UE-19b 1 (3758-3956 ft) | 2000 | 0.025253
UE-20j (3147-3345 ft) | 2000 | 0.027778
U -20i (3700-3760 ft) | 2000 | 0.028333
U -20a 2 WW (3460-3650 ft) | 2000 | 0.028947
UE-20h (3705-3873 ft) | 2000 | 0.032738
U -20a 2 WW (3648-3838 ft) | 2000 | 0.036842
UE-20f (3338-3536 ft) | 2000 | 0.037879
UE-19c (4056-4266 ft) | 2000 | 0.038095
U -19d 2 (3654-3852 ft) | 2000 | 0.042929
U -20a 2 WW (3848-4038 ft) | 2000 | 0.052632
UE-20h (4070-4238 ft) | 2000 | 0.059524
U -19d 2 (3844-4042 ft) | 2000 | 0.060606
ER-EC-15 deep | 2000 | 0.063725
UE-20f (3538-3736 ft) | 2000 | 0.070707
UE-19fS (4298-4456 ft) | 2000 | 0.094937
UE-20e 1 (3480-3678 ft) | 2000 | 0.10101
UE-20j (2957-3155 ft) | 2000 | 0.35354
UE-20h (3892-4060 ft) | 2000 | 0.41667
PM- 1 (76-5100 ft) | 2400 | 1.6656e-05
PM- 2 (3168-3366 ft) | 2400 | 4.2955e-05
ER-EC-12 intermediate | 2400 | 4.5819e-05
PM- 2 (2818-3016 ft) | 2400 | 8.1818e-05
UE-20f (4158-4356 ft) | 2400 | 0.00037879
U -20g (4130-4200 ft) | 2400 | 0.0005
UE-18r (3649-3849 ft) | 2400 | 0.00075
U -19d 2 (4513-4633 ft) | 2400 | 0.00125
U -20i (4260-4408 ft) | 2400 | 0.0013514
UE-20f (3737-3935 ft) | 2400 | 0.0015152
U -20i (3863-4011 ft) | 2400 | 0.002027
U -19d 2 (4123-4321 ft) | 2400 | 0.0025253
UE-18r (3208-3408 ft) | 2400 | 0.00275
U -20g (4078-4126 ft) | 2400 | 0.0027917
UE-20f (3938-4136 ft) | 2400 | 0.0035354
UE-19gS (4387-4425 ft) | 2400 | 0.0036842
UE-19e (4512-4672 ft) | 2400 | 0.00375
U -20i (4121-4269 ft) | 2400 | 0.0047297
U -19d 2 (4311-4509 ft) | 2400 | 0.0050505
UE-19gS (4408-4446 ft) | 2400 | 0.0052632
U -20a 2 WW (4355-4500 ft) | 2400 | 0.0068966
U -20n | 2400 | 0.0070149
U -20g (4018-4066 ft) | 2400 | 0.0071875
U -19e (4572-4640 ft) | 2400 | 0.0073529
UE-19i (4600-4788 ft) | 2400 | 0.0079787
U -20i (3991-4139 ft) | 2400 | 0.0087838
UE-19c (4266-4520 ft) | 2400 | 0.0098425
UE-19i (4262-4566 ft) | 2400 | 0.0098684
WW- 8 (3428-3524 ft) | 2400 | 0.015625
U -20a 2 WW (4048-4238 ft) | 2400 | 0.015789
U -19e (4445-4513 ft) | 2400 | 0.022059
UE-19i (4100-4258 ft) | 2400 | 0.022152
UE-20h (4226-4394 ft) | 2400 | 0.02381
UE-20e 1 (4020-4218 ft) | 2400 | 0.025253
UE-20j (3147-3345 ft) | 2400 | 0.027778
UE-20h (4500-4676 ft) | 2400 | 0.03125
UE-20h (4070-4238 ft) | 2400 | 0.059524
WW- 8 (3333-3429 ft) | 2400 | 0.0625
UE-19fS (4464-4779 ft) | 2400 | 0.063492
UE-20j (3634-3832 ft) | 2400 | 0.075758
U -19e (4504-4572 ft) | 2400 | 0.088235
UE-19fS (4298-4456 ft) | 2400 | 0.094937
UE-20d (4118-4316 ft) | 2400 | 0.09596
UE-20d (4265-4463 ft) | 2400 | 0.10101
ER-EC- 2A (1635-4973 ft) | 2400 | 0.12687
UE-20j (3487-3685 ft) | 2400 | 0.30303
UE-18r (3442-3642 ft) | 2400 | 0.4
UE-20j (3359-3557 ft) | 2400 | 0.90909
PM- 1 (76-5100 ft) | 2800 | 1.6656e-05
PM- 2 (3168-3366 ft) | 2800 | 4.2955e-05
ER-EC-12 intermediate | 2800 | 4.5819e-05
U -20m (3924-4147 ft) | 2800 | 6.0762e-05
UE-20f (4158-4356 ft) | 2800 | 0.00037879
UE-18r (3649-3849 ft) | 2800 | 0.00075
UE-19gS (4836-5034 ft) | 2800 | 0.00075758
U -19e (4640-4708 ft) | 2800 | 0.00088235
U -19e (4697-4765 ft) | 2800 | 0.00088235
U -19d 2 (4513-4633 ft) | 2800 | 0.00125
U -20i (4260-4408 ft) | 2800 | 0.0013514
U -19e (4735-4803 ft) | 2800 | 0.0016176
U -20c (4702-4760 ft) | 2800 | 0.0021224
PM- 2 (3441-3639 ft) | 2800 | 0.002202
U -20c (4642-4700 ft) | 2800 | 0.0023414
UE-19gS (4450-4488 ft) | 2800 | 0.0023684
U -20c (4580-4638 ft) | 2800 | 0.0027879
UE-20j (4023-5690 ft) | 2800 | 0.0029994
UE-19e (4512-4672 ft) | 2800 | 0.00375
UE-19i (4986-5174 ft) | 2800 | 0.0039894
U -20m (3710-3920 ft) | 2800 | 0.0045143
U -19d 2 (4626-4784 ft) | 2800 | 0.0050633
UE-19gS (4408-4446 ft) | 2800 | 0.0052632
U -20a 2 WW (4355-4500 ft) | 2800 | 0.0068966
UE-20e 1 (4338-4536 ft) | 2800 | 0.0070707
U -19e (4572-4640 ft) | 2800 | 0.0073529
UE-19e (5004-6004 ft) | 2800 | 0.0075
U -20i (4672-4705 ft) | 2800 | 0.0075758
UE-19gS (4491-4529 ft) | 2800 | 0.0078947
UE-19i (4600-4788 ft) | 2800 | 0.0079787
UE-19i (4798-4986 ft) | 2800 | 0.0079787
UE-20e 1 (4238-4436 ft) | 2800 | 0.010101
WW- 8 (3428-3524 ft) | 2800 | 0.015625
UE-20f (4350-4543 ft) | 2800 | 0.020725
U -19d 2 (4810-4968 ft) | 2800 | 0.025316
UE-20h (4500-4676 ft) | 2800 | 0.03125
UE-18r (4051-4251 ft) | 2800 | 0.0425
UE-19e (4802-5000 ft) | 2800 | 0.050505
UE-19fS (4464-4779 ft) | 2800 | 0.063492
UE-20j (3634-3832 ft) | 2800 | 0.075758
UE-19gS (4636-4834 ft) | 2800 | 0.10101
ER-EC- 2A (1635-4973 ft) | 2800 | 0.12687
U -20i (4520-4668 ft) | 2800 | 0.13514
UE-18r (3849-4049 ft) | 2800 | 0.15
UE-20f (4568-4766 ft) | 2800 | 0.15152
U -20i (4397-4545 ft) | 2800 | 0.2027
UE-20j (3487-3685 ft) | 2800 | 0.30303
PM- 1 (76-5100 ft) | 3200 | 1.6656e-05
U -20m (3924-4147 ft) | 3200 | 6.0762e-05
UE-20p ST-2 (4044-4480 ft) | 3200 | 0.00012615
PM- 2 (3720-3918 ft) | 3200 | 0.00015606
UE-19i (5358-5546 ft) | 3200 | 0.00021277
PM- 1 (5116-7020 ft) | 3200 | 0.00026261
UE-20p ST-2 (3998-4040 ft) | 3200 | 0.00071429
UE-19gS (4836-5034 ft) | 3200 | 0.00075758
U -19d 2 (5331-5489 ft) | 3200 | 0.0015823
UE-20h (5251-5419 ft) | 3200 | 0.0017857
UE-20j (4023-5690 ft) | 3200 | 0.0029994
UE-19i (5170-5358 ft) | 3200 | 0.0031915
UE-19i (4986-5174 ft) | 3200 | 0.0039894
UE-19gS (5046-5244 ft) | 3200 | 0.0053283
UE-19e (5004-6004 ft) | 3200 | 0.0075
U -20i (4672-4705 ft) | 3200 | 0.0075758
U -19d 2 (4981-5139 ft) | 3200 | 0.0075949
UE-18r (4246-4446 ft) | 3200 | 0.01
UE-20f (5051-5249 ft) | 3200 | 0.017677
UE-18r (4051-4251 ft) | 3200 | 0.0425
UE-18r (4446-4646 ft) | 3200 | 0.05
ER-EC- 2A (1635-4973 ft) | 3200 | 0.12687
UE-20f (4568-4766 ft) | 3200 | 0.15152
UE-20p ST-2 (4196-4356 ft) | 3600 | 3.2312e-05
UE-20p ST-2 (4044-4480 ft) | 3600 | 0.00012615
UE-20h (5423-7207 ft) | 3600 | 0.00015695
UE-19i (5358-5546 ft) | 3600 | 0.00021277
PM- 1 (5116-7020 ft) | 3600 | 0.00026261
UE-19i (5734-5922 ft) | 3600 | 0.00029255
U -19d 2 (5661-5819 ft) | 3600 | 0.00094937
U -19d 2 (5331-5489 ft) | 3600 | 0.0015823
UE-20h (5251-5419 ft) | 3600 | 0.0017857
UE-20f (5226-5424 ft) | 3600 | 0.0020202
UE-19gS (5462-5660 ft) | 3600 | 0.0025253
UE-20j (4023-5690 ft) | 3600 | 0.0029994
UE-18r (4650-4850 ft) | 3600 | 0.0035
UE-18r (4854-5004 ft) | 3600 | 0.0043333
UE-19gS (5046-5244 ft) | 3600 | 0.0053283
UE-19i (5546-5734 ft) | 3600 | 0.0069149
UE-19e (5004-6004 ft) | 3600 | 0.0075
UE-19gS (5268-5466 ft) | 3600 | 0.0075758
UE-20f (5051-5249 ft) | 3600 | 0.017677
UE-18r (4446-4646 ft) | 3600 | 0.05
UE-20h (5423-7207 ft) | 4000 | 0.00015695
UE-19i (6110-6298 ft) | 4000 | 0.00023936
PM- 1 (5116-7020 ft) | 4000 | 0.00026261
UE-19i (5734-5922 ft) | 4000 | 0.00029255
UE-19gS (5859-6057 ft) | 4000 | 0.00050505
UE-19i (5922-6110 ft) | 4000 | 0.00069149
U -19d 2 (5661-5819 ft) | 4000 | 0.00094937
UE-19gS (5659-5857 ft) | 4000 | 0.0015152
UE-20f (5226-5424 ft) | 4000 | 0.0020202
UE-19gS (5462-5660 ft) | 4000 | 0.0025253
UE-20j (4023-5690 ft) | 4000 | 0.0029994
U -19d 2 (5823-7689 ft) | 4000 | 0.0032154
UE-18r (4854-5004 ft) | 4000 | 0.0043333
UE-19e (5004-6004 ft) | 4000 | 0.0075
UE-19i (6485-6673 ft) | 4400 | 3.4574e-05
UE-20h (5423-7207 ft) | 4400 | 0.00015695
UE-19i (6110-6298 ft) | 4400 | 0.00023936
PM- 1 (5116-7020 ft) | 4400 | 0.00026261
WW- 8 (5290-5490 ft) | 4400 | 0.00035
UE-19gS (6088-6286 ft) | 4400 | 0.00035354
UE-19gS (5859-6057 ft) | 4400 | 0.00050505
UE-19gS (6294-6492 ft) | 4400 | 0.00050505
UE-20f (6034-6232 ft) | 4400 | 0.00050505
UE-19i (6298-6486 ft) | 4400 | 0.0015957
UE-20j (4023-5690 ft) | 4400 | 0.0029994
U -19d 2 (5823-7689 ft) | 4400 | 0.0032154
UE-19i (6485-6673 ft) | 4800 | 3.4574e-05
UE-20h (5423-7207 ft) | 4800 | 0.00015695
PM- 1 (5116-7020 ft) | 4800 | 0.00026261
WW- 8 (5290-5490 ft) | 4800 | 0.00035
UE-19gS (6294-6492 ft) | 4800 | 0.00050505
UE-20f (6034-6232 ft) | 4800 | 0.00050505
UE-19i (6862-7050 ft) | 4800 | 0.00053191
UE-20f (6378-6576 ft) | 4800 | 0.00075758
UE-19i (6674-6862 ft) | 4800 | 0.00079787
UE-20j (4023-5690 ft) | 4800 | 0.0029994
UE-19gS (6505-6703 ft) | 4800 | 0.0030303
U -19d 2 (5823-7689 ft) | 4800 | 0.0032154
UE-19gS (6724-6922 ft) | 4800 | 0.0045455
UE-19i (7218-8000 ft) | 5200 | 5.9676e-06
UE-20h (5423-7207 ft) | 5200 | 0.00015695
PM- 1 (5116-7020 ft) | 5200 | 0.00026261
UE-19i (7026-7214 ft) | 5200 | 0.00031915
UE-19i (6862-7050 ft) | 5200 | 0.00053191
UE-20f (6378-6576 ft) | 5200 | 0.00075758
U -19d 2 (5823-7689 ft) | 5200 | 0.0032154
UE-19gS (7100-7298 ft) | 5200 | 0.0035354
UE-19gS (6724-6922 ft) | 5200 | 0.0045455
UE-19gS (6920-7118 ft) | 5200 | 0.030303
UE-19i (7218-8000 ft) | 5600 | 5.9676e-06
UE-20f (6976-7174 ft) | 5600 | 0.00085859
U -19d 2 (5823-7689 ft) | 5600 | 0.0032154
UE-19gS (7100-7298 ft) | 5600 | 0.0035354
UE-19gS (7302-7500 ft) | 5600 | 0.0060606
UE-19i (7218-8000 ft) | 6000 | 5.9676e-06
UE-20f (8308-8506 ft) | 6800 | 0.0025253
UE-20f (8785-8983 ft) | 7200 | 0.0050505
UE-20f (8588-8786 ft) | 7200 | 0.0060606
UE-20f (8785-8983 ft) | 7600 | 0.0050505
Numbers in parentheses are number of wells within each depth interval.

## BinDATA
Worksheet contains equations used to bin and plot results from depth-dependent hydraulic-property analysis.
USGS site identification number: Unique, 15-digit, U.S. Geological Survey site identification number. USGS well name: U.S. Geological Survey well name. Land-surface altitude: Altitude of land surface at well or borehole, in feet. Altitude reference is National Geodetic Vertical Datum of 1929 (NGVD 29). Average water-level depth: Depth from land surface to predevelopment water level or to average of predevelopment water levels measured in well, in feet. Includes qualifier. Open saturated top depth (modified): Depth to top of saturated open interval, in feet below land surface, that was modified during depth-dependent hydraulic-property analysis. Top of saturated open interval is either the top of the open interval, water table, or an adjusted top interval based on flow logs, water-production logs, or aquifer-test results. Open bottom depth (modified): Depth of bottom of open interval, in feet below land surface, that was modified during depth-dependent hydraulic-property analysis. Bottom of saturated open interval is either the bottom of the open interval or an adjusted bottom interval based on flow logs, water-production logs, or aquifer-test results. Saturated thickness: Thickness of saturated open interval that contributes most of the flow to the well, in feet. Saturated thickness is difference between modified open bottom depth and modified open saturated top depth. Best estimate T: Transmissivity estimate from the highest ranked analysis in Frus and Halford for each well, in feet squared per day. Best estimate K: Hydraulic-conductivity estimate computed from ratio of best transmissivity estimate and saturated thickness, in feet per day. Open top depth and Open bottom depth: Depth of top and bottom of saturated open interval, in feet from the water table. Open top and Open bottom: Top and bottom binned depth intervals intersected by saturated open interval, in feet. # Bins: Number of binned intervals saturated open interval intersects. Start Row: Start row for each well to generate a new list. | [14 empty] | New row; old row: New and old rows are the row numbers for the new list (columns Q–Y) and old list (columns A–O) of wells, respectively. # bins: Number of 400-foot bins that interval spans. Rank bins: Rank of each 400-foot bin in new list of wells. Start Bins: Starting bin in new list of wells. USGS well name: U.S. Geological Survey well name. Bins: Binned interval in new list of wells. K, ft/d: Hydraulic-conductivity estimate computed from ratio of best transmissivity estimate and saturated thickness, in feet per day.
[11 empty] | Bin interval: | 400 | ft
Information from DATA and ANALYSIS Worksheets | [8 empty] | Reference to water table |  | Depth Bins |  | 460 |  | Equations used to bin results
USGS site identification number | USGS well name | Land surface altitude, ft below land surface | Average water-level depth, ft below land surface | Open saturated top depth, ft below land surface | Open bottom depth, ft below land surface | Saturated thickness, ft | Best estimate T, ft²/d | Best estimate K, ft/d | Open top depth, ft below WT | Open bottom depth, ft below WT | Open Top | Open Bottom | # Bins | Start Row | New row | Old row | # bins | Rank bins | Start Bins | USGS well name | Bins | K, ft/d
371247116284502 | ER-20- 7 | 6209 | 2023 | 2362 | 2850 | 488 | 33000 | 22.541 | 339 | 827 | 400 | 1200 | 3 | 1 | 1 | 1 | 3 | 1 | 400 | ER-20- 7 | 400 | 22.541
371135116282603 | ER-20- 8 intermediate | 5848 | 1666 | 2513 | 2890 | 377 | 9100 | 12.069 | 847 | 1224 | 1200 | 1600 | 2 | 4 | 2 | 1 | 3 | 2 | 400 | ER-20- 7 | 800 | 22.541
371135116282701 | ER-20- 8-2 m1 | 5849 | 1668 | 1862 | 2258 | 396 | 24000 | 30.303 | 194 | 590 | 400 | 800 | 2 | 6 | 3 | 1 | 3 | 3 | 400 | ER-20- 7 | 1200 | 22.541
371146116290301 | ER-20-11 m1 | 5834 | 1655 | 2615 | 2963 | 348 | 4800 | 6.8966 | 960 | 1308 | 1200 | 1600 | 2 | 8 | 4 | 2 | 2 | 1 | 1200 | ER-20- 8 intermediate | 1200 | 12.069
371223116314701 | ER-EC- 1 | 6026 | 1856 | 2258 | 2561 | 303 | 5600 | 18.4818 | 402 | 705 | 800 | 800 | 1 | 10 | 5 | 2 | 2 | 2 | 1200 | ER-20- 8 intermediate | 1600 | 12.069
370852116340501 | ER-EC- 2A (1635-4973 ft) | 4902 | 748 | 3025 | 3603 | 578 | 220 | 0.12687 | 2277 | 2855 | 2400 | 3200 | 3 | 11 | 6 | 3 | 2 | 1 | 400 | ER-20- 8-2 m1 | 400 | 30.303
370935116375301 | ER-EC- 4 (952-3487 ft) | 4760 | 749 | 952 | 1240 | 288 | 50000 | 86.8056 | 203 | 491 | 400 | 800 | 2 | 14 | 7 | 3 | 2 | 2 | 400 | ER-20- 8-2 m1 | 800 | 30.303
371120116294801 | ER-EC- 6 (1581-5000 ft) | 5604 | 1425 | 1581 | 1948 | 367 | 1090 | 1.485 | 156 | 523 | 400 | 800 | 2 | 16 | 8 | 4 | 2 | 1 | 1200 | ER-20-11 m1 | 1200 | 6.8966
370610116375301 | ER-EC- 8 | 4334 | 323 | 632 | 1558 | 926 | 10400 | 2.8078 | 309 | 1235 | 400 | 1600 | 4 | 18 | 9 | 4 | 2 | 2 | 1200 | ER-20-11 m1 | 1600 | 6.8966
371024116293103 | ER-EC-12 intermediate | 5532 | 1360 | 3188 | 3770 | 582 | 0.08 | 4.5819e-05 | 1828 | 2410 | 2000 | 2800 | 3 | 22 | 10 | 5 | 1 | 1 | 800 | ER-EC- 1 | 800 | 18.4818
371110116310502 | ER-EC-15 deep | 5365 | 1187 | 2752 | 3058 | 306 | 39 | 0.063725 | 1565 | 1871 | 1600 | 2000 | 2 | 25 | 11 | 6 | 3 | 1 | 2400 | ER-EC- 2A (1635-4973 ft) | 2400 | 0.12687
371110116310503 | ER-EC-15 intermediate | 5365 | 1189 | 2115 | 2385 | 270 | 20 | 0.074074 | 926 | 1196 | 1200 | 1200 | 1 | 27 | 12 | 6 | 3 | 2 | 2400 | ER-EC- 2A (1635-4973 ft) | 2800 | 0.12687
371110116310504 | ER-EC-15 shallow | 5365 | 1191 | 1303 | 1751 | 448 | 3100 | 3.4598 | 112 | 560 | 400 | 800 | 2 | 28 | 13 | 6 | 3 | 3 | 2400 | ER-EC- 2A (1635-4973 ft) | 3200 | 0.12687
371649116242105 | PM- 1 (5116-7020 ft) | 6558 | 2098 | 5116 | 7020 | 1904 | 3 | 0.00026261 | 3018 | 4922 | 3200 | 5200 | 6 | 30 | 14 | 7 | 2 | 1 | 400 | ER-EC- 4 (952-3487 ft) | 400 | 86.8056
371649116242104 | PM- 1 (76-5100 ft) | 6558 | 2098 | 2098 | 5100 | 3002 | 0.4 | 1.6656e-05 | 0 | 3002 | 400 | 3200 | 8 | 36 | 15 | 7 | 2 | 2 | 400 | ER-EC- 4 (952-3487 ft) | 800 | 86.8056
372042116340507 | PM- 2 (2528-2726 ft) | 5592 | 859 | 2528 | 2726 | 198 | 0.868 | 0.0043838 | 1669 | 1867 | 2000 | 2000 | 1 | 44 | 16 | 8 | 2 | 1 | 400 | ER-EC- 6 (1581-5000 ft) | 400 | 1.485
372042116340506 | PM- 2 (2818-3016 ft) | 5592 | 859 | 2818 | 3016 | 198 | 0.0324 | 8.1818e-05 | 1959 | 2157 | 2000 | 2400 | 2 | 45 | 17 | 8 | 2 | 2 | 400 | ER-EC- 6 (1581-5000 ft) | 800 | 1.485
372042116340505 | PM- 2 (3168-3366 ft) | 5592 | 859 | 3168 | 3366 | 198 | 0.01701 | 4.2955e-05 | 2309 | 2507 | 2400 | 2800 | 2 | 47 | 18 | 9 | 4 | 1 | 400 | ER-EC- 8 | 400 | 2.8078
372042116340504 | PM- 2 (3441-3639 ft) | 5592 | 859 | 3441 | 3639 | 198 | 0.436 | 0.002202 | 2582 | 2780 | 2800 | 2800 | 1 | 49 | 19 | 9 | 4 | 2 | 400 | ER-EC- 8 | 800 | 2.8078
372042116340503 | PM- 2 (3720-3918 ft) | 5592 | 859 | 3720 | 3918 | 198 | 0.0309 | 0.00015606 | 2861 | 3059 | 3200 | 3200 | 1 | 50 | 20 | 9 | 4 | 3 | 400 | ER-EC- 8 | 1200 | 2.8078
371421116333710 | PM- 3 (1478-1657 ft) | 5823 | 1458 | 1478 | 1657 | 179 | 4 | 0.022346 | 20 | 199 | 400 | 400 | 1 | 51 | 21 | 9 | 4 | 4 | 400 | ER-EC- 8 | 1600 | 2.8078
371421116333709 | PM- 3 (1684-1875 ft) | 5823 | 1458 | 1684 | 1875 | 191 | 0.2 | 0.00052356 | 226 | 417 | 400 | 800 | 2 | 52 | 22 | 10 | 3 | 1 | 2000 | ER-EC-12 intermediate | 2000 | 4.5819e-05
371421116333708 | PM- 3 (1760-1933 ft) | 5823 | 1458 | 1760 | 1933 | 173 | 0.03 | 8.6705e-05 | 302 | 475 | 400 | 800 | 2 | 54 | 23 | 10 | 3 | 2 | 2000 | ER-EC-12 intermediate | 2400 | 4.5819e-05
371421116333707 | PM- 3 (1934-2125 ft) | 5823 | 1458 | 1934 | 2125 | 191 | 60 | 0.31414 | 476 | 667 | 800 | 800 | 1 | 56 | 24 | 10 | 3 | 3 | 2000 | ER-EC-12 intermediate | 2800 | 4.5819e-05
371421116333706 | PM- 3 (2390-2539 ft) | 5823 | 1458 | 2390 | 2539 | 149 | 0.2 | 0.0013423 | 932 | 1081 | 1200 | 1200 | 1 | 57 | 25 | 11 | 2 | 1 | 1600 | ER-EC-15 deep | 1600 | 0.063725
371421116333705 | PM- 3 (2552-3019 ft) | 5823 | 1458 | 2552 | 3019 | 467 | 0.6 | 0.0006424 | 1094 | 1561 | 1200 | 1600 | 2 | 58 | 26 | 11 | 2 | 2 | 1600 | ER-EC-15 deep | 2000 | 0.063725
371342116125102 | U -12s (1480 ft) | 6794 | 932 | 932 | 1596 | 664 | 4 | 0.003012 | 0 | 664 | 400 | 800 | 2 | 60 | 27 | 12 | 1 | 1 | 1200 | ER-EC-15 intermediate | 1200 | 0.074074
371512116193101 | U -19ab | 6928 | 2023 | 2023 | 2250 | 227 | 0.4 | 0.0017621 | 0 | 227 | 400 | 400 | 1 | 62 | 28 | 13 | 2 | 1 | 400 | ER-EC-15 shallow | 400 | 3.4598
371630116221206 | U -19aS (2966-3164 ft) | 6761 | 2192 | 2966 | 3164 | 198 | 0.296 | 0.00074747 | 774 | 972 | 800 | 1200 | 2 | 63 | 29 | 13 | 2 | 2 | 400 | ER-EC-15 shallow | 800 | 3.4598
371630116221205 | U -19aS (3145-3343 ft) | 6761 | 2192 | 3145 | 3343 | 198 | 0.288 | 0.0014545 | 953 | 1151 | 1200 | 1200 | 1 | 65 | 30 | 14 | 6 | 1 | 3200 | PM- 1 (5116-7020 ft) | 3200 | 0.00026261
371630116221204 | U -19aS (3305-3503 ft) | 6761 | 2192 | 3305 | 3503 | 198 | 0.0733 | 0.0001851 | 1113 | 1311 | 1200 | 1600 | 2 | 66 | 31 | 14 | 6 | 2 | 3200 | PM- 1 (5116-7020 ft) | 3600 | 0.00026261
371509116223601 | U -19au | 6534 | 2077 | 2077 | 2200 | 123 | 1.5 | 0.012195 | 0 | 123 | 400 | 400 | 1 | 68 | 32 | 14 | 6 | 3 | 3200 | PM- 1 (5116-7020 ft) | 4000 | 0.00026261
371750116182401 | U -19ax | 6986 | 2170 | 2170 | 2200 | 30 | 0.4 | 0.013333 | 0 | 30 | 400 | 400 | 1 | 69 | 33 | 14 | 6 | 4 | 3200 | PM- 1 (5116-7020 ft) | 4400 | 0.00026261
371632116211301 | U -19ay | 6712 | 2129 | 2129 | 2156 | 27 | 0.12 | 0.0044444 | 0 | 27 | 400 | 400 | 1 | 70 | 34 | 14 | 6 | 5 | 3200 | PM- 1 (5116-7020 ft) | 4800 | 0.00026261
371339116221601 | U -19az | 6753 | 2079 | 2079 | 2130 | 51 | 0.3 | 0.0058824 | 0 | 51 | 400 | 400 | 1 | 71 | 35 | 14 | 6 | 6 | 3200 | PM- 1 (5116-7020 ft) | 5200 | 0.00026261
371746116184601 | U -19ba | 7037 | 2153 | 2153 | 2180 | 27 | 0.15 | 0.0055556 | 0 | 27 | 400 | 400 | 1 | 72 | 36 | 15 | 8 | 1 | 400 | PM- 1 (76-5100 ft) | 400 | 1.6656e-05
371349116222001 | U -19bh | 6768 | 2085 | 2085 | 2148 | 63 | 0.37 | 0.005873 | 0 | 63 | 400 | 400 | 1 | 73 | 37 | 15 | 8 | 2 | 400 | PM- 1 (76-5100 ft) | 800 | 1.6656e-05
371736116184701 | U -19bj | 7034 | 2136 | 2136 | 2153 | 17 | 0.0277 | 0.0016294 | 0 | 17 | 400 | 400 | 1 | 74 | 38 | 15 | 8 | 3 | 400 | PM- 1 (76-5100 ft) | 1200 | 1.6656e-05
372054116191916 | U -19d 2 (2198-2396 ft) | 6861 | 2177 | 2198 | 2396 | 198 | 0.997 | 0.0050354 | 21 | 219 | 400 | 400 | 1 | 75 | 39 | 15 | 8 | 4 | 400 | PM- 1 (76-5100 ft) | 1600 | 1.6656e-05
372054116191915 | U -19d 2 (2362-2560 ft) | 6861 | 2157 | 2362 | 2560 | 198 | 8 | 0.020202 | 205 | 403 | 400 | 800 | 2 | 76 | 40 | 15 | 8 | 5 | 400 | PM- 1 (76-5100 ft) | 2000 | 1.6656e-05
372054116191914 | U -19d 2 (2500-2698 ft) | 6861 | 2178 | 2500 | 2698 | 198 | 20 | 0.050505 | 322 | 520 | 400 | 800 | 2 | 78 | 41 | 15 | 8 | 6 | 400 | PM- 1 (76-5100 ft) | 2400 | 1.6656e-05
372054116191913 | U -19d 2 (2694-2892 ft) | 6861 | 2177 | 2694 | 2892 | 198 | 4 | 0.020202 | 517 | 715 | 800 | 800 | 1 | 80 | 42 | 15 | 8 | 7 | 400 | PM- 1 (76-5100 ft) | 2800 | 1.6656e-05
372054116191912 | U -19d 2 (2884-3082 ft) | 6861 | 2177 | 2884 | 3082 | 198 | 30 | 0.075758 | 707 | 905 | 800 | 1200 | 2 | 81 | 43 | 15 | 8 | 8 | 400 | PM- 1 (76-5100 ft) | 3200 | 1.6656e-05
372054116191911 | U -19d 2 (3088-3286 ft) | 6861 | 2177 | 3088 | 3286 | 198 | 30 | 0.15152 | 911 | 1109 | 1200 | 1200 | 1 | 83 | 44 | 16 | 1 | 1 | 2000 | PM- 2 (2528-2726 ft) | 2000 | 0.0043838
372054116191910 | U -19d 2 (3285-3483 ft) | 6861 | 2178 | 3285 | 3483 | 198 | 20 | 0.050505 | 1107 | 1305 | 1200 | 1600 | 2 | 84 | 45 | 17 | 2 | 1 | 2000 | PM- 2 (2818-3016 ft) | 2000 | 8.1818e-05
372054116191909 | U -19d 2 (3472-3670 ft) | 6861 | 2177 | 3472 | 3670 | 198 | 20 | 0.10101 | 1295 | 1493 | 1600 | 1600 | 1 | 86 | 46 | 17 | 2 | 2 | 2000 | PM- 2 (2818-3016 ft) | 2400 | 8.1818e-05
372054116191908 | U -19d 2 (3654-3852 ft) | 6861 | 2177 | 3654 | 3852 | 198 | 17 | 0.042929 | 1477 | 1675 | 1600 | 2000 | 2 | 87 | 47 | 18 | 2 | 1 | 2400 | PM- 2 (3168-3366 ft) | 2400 | 4.2955e-05
372054116191907 | U -19d 2 (3844-4042 ft) | 6861 | 2178 | 3844 | 4042 | 198 | 12 | 0.060606 | 1666 | 1864 | 2000 | 2000 | 1 | 89 | 48 | 18 | 2 | 2 | 2400 | PM- 2 (3168-3366 ft) | 2800 | 4.2955e-05
372054116191906 | U -19d 2 (3958-4156 ft) | 6861 | 2177 | 3958 | 4156 | 198 | 5 | 0.025253 | 1781 | 1979 | 2000 | 2000 | 1 | 90 | 49 | 19 | 1 | 1 | 2800 | PM- 2 (3441-3639 ft) | 2800 | 0.002202
372054116191905 | U -19d 2 (4123-4321 ft) | 6861 | 2177 | 4123 | 4321 | 198 | 1 | 0.0025253 | 1946 | 2144 | 2000 | 2400 | 2 | 91 | 50 | 20 | 1 | 1 | 3200 | PM- 2 (3720-3918 ft) | 3200 | 0.00015606
372054116191904 | U -19d 2 (4311-4509 ft) | 6861 | 2177 | 4311 | 4509 | 198 | 1 | 0.0050505 | 2134 | 2332 | 2400 | 2400 | 1 | 93 | 51 | 21 | 1 | 1 | 400 | PM- 3 (1478-1657 ft) | 400 | 0.022346
372054116191903 | U -19d 2 (4513-4633 ft) | 6861 | 2177 | 4513 | 4633 | 120 | 0.3 | 0.00125 | 2336 | 2456 | 2400 | 2800 | 2 | 94 | 52 | 22 | 2 | 1 | 400 | PM- 3 (1684-1875 ft) | 400 | 0.00052356
372054116191922 | U -19d 2 (4626-4784 ft) | 6861 | 2177 | 4626 | 4784 | 158 | 0.8 | 0.0050633 | 2449 | 2607 | 2800 | 2800 | 1 | 96 | 53 | 22 | 2 | 2 | 400 | PM- 3 (1684-1875 ft) | 800 | 0.00052356
372054116191921 | U -19d 2 (4810-4968 ft) | 6861 | 2177 | 4810 | 4968 | 158 | 4 | 0.025316 | 2633 | 2791 | 2800 | 2800 | 1 | 97 | 54 | 23 | 2 | 1 | 400 | PM- 3 (1760-1933 ft) | 400 | 8.6705e-05
372054116191920 | U -19d 2 (4981-5139 ft) | 6861 | 2177 | 4981 | 5139 | 158 | 1.2 | 0.0075949 | 2804 | 2962 | 3200 | 3200 | 1 | 98 | 55 | 23 | 2 | 2 | 400 | PM- 3 (1760-1933 ft) | 800 | 8.6705e-05
372054116191919 | U -19d 2 (5331-5489 ft) | 6861 | 2177 | 5331 | 5489 | 158 | 0.5 | 0.0015823 | 3154 | 3312 | 3200 | 3600 | 2 | 99 | 56 | 24 | 1 | 1 | 800 | PM- 3 (1934-2125 ft) | 800 | 0.31414
372054116191918 | U -19d 2 (5661-5819 ft) | 6861 | 2177 | 5661 | 5819 | 158 | 0.3 | 0.00094937 | 3484 | 3642 | 3600 | 4000 | 2 | 101 | 57 | 25 | 1 | 1 | 1200 | PM- 3 (2390-2539 ft) | 1200 | 0.0013423
372054116191917 | U -19d 2 (5823-7689 ft) | 6861 | 2177 | 5823 | 7689 | 1866 | 30 | 0.0032154 | 3646 | 5512 | 4000 | 5600 | 5 | 103 | 58 | 26 | 2 | 1 | 1200 | PM- 3 (2552-3019 ft) | 1200 | 0.0006424
371748116195909 | U -19e (4445-4513 ft) | 6919 | 2226 | 4445 | 4513 | 68 | 1.5 | 0.022059 | 2219 | 2287 | 2400 | 2400 | 1 | 108 | 59 | 26 | 2 | 2 | 1200 | PM- 3 (2552-3019 ft) | 1600 | 0.0006424
371748116195908 | U -19e (4504-4572 ft) | 6919 | 2226 | 4504 | 4572 | 68 | 6 | 0.088235 | 2278 | 2346 | 2400 | 2400 | 1 | 109 | 60 | 27 | 2 | 1 | 400 | U -12s (1480 ft) | 400 | 0.003012
371748116195907 | U -19e (4572-4640 ft) | 6919 | 2226 | 4572 | 4640 | 68 | 1 | 0.0073529 | 2346 | 2414 | 2400 | 2800 | 2 | 110 | 61 | 27 | 2 | 2 | 400 | U -12s (1480 ft) | 800 | 0.003012
371748116195906 | U -19e (4640-4708 ft) | 6919 | 2226 | 4640 | 4708 | 68 | 0.06 | 0.00088235 | 2414 | 2482 | 2800 | 2800 | 1 | 112 | 62 | 28 | 1 | 1 | 400 | U -19ab | 400 | 0.0017621
371748116195905 | U -19e (4697-4765 ft) | 6919 | 2226 | 4697 | 4765 | 68 | 0.06 | 0.00088235 | 2471 | 2539 | 2800 | 2800 | 1 | 113 | 63 | 29 | 2 | 1 | 800 | U -19aS (2966-3164 ft) | 800 | 0.00074747
371748116195904 | U -19e (4735-4803 ft) | 6919 | 2226 | 4735 | 4803 | 68 | 0.11 | 0.0016176 | 2509 | 2577 | 2800 | 2800 | 1 | 114 | 64 | 29 | 2 | 2 | 800 | U -19aS (2966-3164 ft) | 1200 | 0.00074747
371836116215106 | U -19g (2895-3013 ft) | 6734 | 2062 | 2895 | 3013 | 118 | 1.047 | 0.0088729 | 833 | 951 | 1200 | 1200 | 1 | 115 | 65 | 30 | 1 | 1 | 1200 | U -19aS (3145-3343 ft) | 1200 | 0.0014545
371836116215105 | U -19g (2970-3088 ft) | 6734 | 2062 | 2970 | 3088 | 118 | 0.959 | 0.0081271 | 908 | 1026 | 1200 | 1200 | 1 | 116 | 66 | 31 | 2 | 1 | 1200 | U -19aS (3305-3503 ft) | 1200 | 0.0001851
371836116215104 | U -19g (3079-3197 ft) | 6734 | 2061 | 3079 | 3197 | 118 | 7.16 | 0.060678 | 1018 | 1136 | 1200 | 1200 | 1 | 117 | 67 | 31 | 2 | 2 | 1200 | U -19aS (3305-3503 ft) | 1600 | 0.0001851
371836116215103 | U -19g (3132-3250 ft) | 6734 | 2054 | 3132 | 3250 | 118 | 4.8 | 0.040678 | 1078 | 1196 | 1200 | 1200 | 1 | 118 | 68 | 32 | 1 | 1 | 400 | U -19au | 400 | 0.012195
371505116254501 | U -20 WW (cased) | 6468 | 2034 | 2034 | 2284 | 250 | 3700 | 14.8 | 0 | 250 | 400 | 400 | 1 | 119 | 69 | 33 | 1 | 1 | 400 | U -19ax | 400 | 0.013333
371434116251614 | U -20a 2 WW ( 860-2404 ft) | 6472 | 2067 | 2067 | 2404 | 337 | 1.7 | 0.0050445 | 0 | 337 | 400 | 400 | 1 | 120 | 70 | 34 | 1 | 1 | 400 | U -19ay | 400 | 0.0044444
371434116251613 | U -20a 2 WW (2404-2608 ft) | 6472 | 2068 | 2404 | 2608 | 204 | 17 | 0.041667 | 336 | 540 | 400 | 800 | 2 | 121 | 71 | 35 | 1 | 1 | 400 | U -19az | 400 | 0.0058824
371434116251612 | U -20a 2 WW (2492-2682 ft) | 6472 | 2068 | 2492 | 2682 | 190 | 20 | 0.10526 | 424 | 614 | 800 | 800 | 1 | 123 | 72 | 36 | 1 | 1 | 400 | U -19ba | 400 | 0.0055556
371434116251611 | U -20a 2 WW (2693-2883 ft) | 6472 | 2065 | 2693 | 2883 | 190 | 9 | 0.023684 | 628 | 818 | 800 | 1200 | 2 | 124 | 73 | 37 | 1 | 1 | 400 | U -19bh | 400 | 0.005873
371434116251610 | U -20a 2 WW (2895-3085 ft) | 6472 | 2068 | 2895 | 3085 | 190 | 30 | 0.15789 | 827 | 1017 | 1200 | 1200 | 1 | 126 | 74 | 38 | 1 | 1 | 400 | U -19bj | 400 | 0.0016294
371434116251609 | U -20a 2 WW (3090-3280 ft) | 6472 | 2068 | 3090 | 3280 | 190 | 18 | 0.047368 | 1022 | 1212 | 1200 | 1600 | 2 | 127 | 75 | 39 | 1 | 1 | 400 | U -19d 2 (2198-2396 ft) | 400 | 0.0050354
371434116251608 | U -20a 2 WW (3265-3455 ft) | 6472 | 2065 | 3265 | 3455 | 190 | 2 | 0.010526 | 1200 | 1390 | 1600 | 1600 | 1 | 129 | 76 | 40 | 2 | 1 | 400 | U -19d 2 (2362-2560 ft) | 400 | 0.020202
371434116251607 | U -20a 2 WW (3460-3650 ft) | 6472 | 2041 | 3460 | 3650 | 190 | 11 | 0.028947 | 1419 | 1609 | 1600 | 2000 | 2 | 130 | 77 | 40 | 2 | 2 | 400 | U -19d 2 (2362-2560 ft) | 800 | 0.020202
371434116251606 | U -20a 2 WW (3648-3838 ft) | 6472 | 2045 | 3648 | 3838 | 190 | 7 | 0.036842 | 1603 | 1793 | 2000 | 2000 | 1 | 132 | 78 | 41 | 2 | 1 | 400 | U -19d 2 (2500-2698 ft) | 400 | 0.050505
371434116251605 | U -20a 2 WW (3848-4038 ft) | 6472 | 2047 | 3848 | 4038 | 190 | 10 | 0.052632 | 1801 | 1991 | 2000 | 2000 | 1 | 133 | 79 | 41 | 2 | 2 | 400 | U -19d 2 (2500-2698 ft) | 800 | 0.050505
371434116251604 | U -20a 2 WW (4048-4238 ft) | 6472 | 2054 | 4048 | 4238 | 190 | 6 | 0.015789 | 1994 | 2184 | 2000 | 2400 | 2 | 134 | 80 | 42 | 1 | 1 | 800 | U -19d 2 (2694-2892 ft) | 800 | 0.020202
371434116251602 | U -20a 2 WW (4355-4500 ft) | 6472 | 2036 | 4355 | 4500 | 145 | 2 | 0.0068966 | 2319 | 2464 | 2400 | 2800 | 2 | 136 | 81 | 43 | 2 | 1 | 800 | U -19d 2 (2884-3082 ft) | 800 | 0.075758
371547116244201 | U -20ap | 6621 | 2138 | 2138 | 2150 | 12 | 0.3 | 0.025 | 0 | 12 | 400 | 400 | 1 | 138 | 82 | 43 | 2 | 2 | 800 | U -19d 2 (2884-3082 ft) | 1200 | 0.075758
371350116264701 | U -20ax | 6536 | 2173 | 2173 | 2200 | 27 | 0.19 | 0.007037 | 0 | 27 | 400 | 400 | 1 | 139 | 83 | 44 | 1 | 1 | 1200 | U -19d 2 (3088-3286 ft) | 1200 | 0.15152
371536116262801 | U -20ay | 6520 | 2055 | 2055 | 2100 | 45 | 1.1 | 0.024444 | 0 | 45 | 400 | 400 | 1 | 140 | 84 | 45 | 2 | 1 | 1200 | U -19d 2 (3285-3483 ft) | 1200 | 0.050505
371352116243401 | U -20az | 6573 | 2160 | 2160 | 2250 | 90 | 0.13 | 0.0014444 | 0 | 90 | 400 | 400 | 1 | 141 | 85 | 45 | 2 | 2 | 1200 | U -19d 2 (3285-3483 ft) | 1600 | 0.050505
371452116293901 | U -20bb (1900 ft) | 6226 | 1739 | 1739 | 1900 | 161 | 0.1 | 0.00062112 | 0 | 161 | 400 | 400 | 1 | 142 | 86 | 46 | 1 | 1 | 1600 | U -19d 2 (3472-3670 ft) | 1600 | 0.10101
371452116293902 | U -20bb (2220 ft) | 6226 | 2013 | 2013 | 2220 | 207 | 3 | 0.014493 | 0 | 207 | 400 | 400 | 1 | 143 | 87 | 47 | 2 | 1 | 1600 | U -19d 2 (3654-3852 ft) | 1600 | 0.042929
371547116292601 | U -20bc | 6146 | 1871 | 1871 | 2000 | 129 | 2 | 0.015504 | 0 | 129 | 400 | 400 | 1 | 144 | 88 | 47 | 2 | 2 | 1600 | U -19d 2 (3654-3852 ft) | 2000 | 0.042929
371542116251201 | U -20bd (2100 ft) | 6485 | 1836 | 1836 | 2100 | 264 | 0.3 | 0.0011364 | 0 | 264 | 400 | 400 | 1 | 145 | 89 | 48 | 1 | 1 | 2000 | U -19d 2 (3844-4042 ft) | 2000 | 0.060606
371332116254101 | U -20be | 6492 | 2215 | 2215 | 2220 | 5 | 0.3 | 0.06 | 0 | 5 | 400 | 400 | 1 | 146 | 90 | 49 | 1 | 1 | 2000 | U -19d 2 (3958-4156 ft) | 2000 | 0.025253
371414116242901 | U -20bg | 6567 | 2137 | 2137 | 2200 | 63 | 0.03 | 0.00047619 | 0 | 63 | 400 | 400 | 1 | 147 | 91 | 50 | 2 | 1 | 2000 | U -19d 2 (4123-4321 ft) | 2000 | 0.0025253
371353116282506 | U -20c (4580-4638 ft) | 6281 | 2097 | 4580 | 4638 | 58 | 0.1617 | 0.0027879 | 2483 | 2541 | 2800 | 2800 | 1 | 148 | 92 | 50 | 2 | 2 | 2000 | U -19d 2 (4123-4321 ft) | 2400 | 0.0025253
371353116282505 | U -20c (4642-4700 ft) | 6281 | 2097 | 4642 | 4700 | 58 | 0.1358 | 0.0023414 | 2545 | 2603 | 2800 | 2800 | 1 | 149 | 93 | 51 | 1 | 1 | 2400 | U -19d 2 (4311-4509 ft) | 2400 | 0.0050505
371353116282504 | U -20c (4702-4760 ft) | 6281 | 2097 | 4702 | 4760 | 58 | 0.1231 | 0.0021224 | 2605 | 2663 | 2800 | 2800 | 1 | 150 | 94 | 52 | 2 | 1 | 2400 | U -19d 2 (4513-4633 ft) | 2400 | 0.00125
371807116243004 | U -20g (4018-4066 ft) | 6470 | 1970 | 4018 | 4066 | 48 | 0.345 | 0.0071875 | 2048 | 2096 | 2400 | 2400 | 1 | 151 | 95 | 52 | 2 | 2 | 2400 | U -19d 2 (4513-4633 ft) | 2800 | 0.00125
371807116243003 | U -20g (4078-4126 ft) | 6470 | 1970 | 4078 | 4126 | 48 | 0.134 | 0.0027917 | 2108 | 2156 | 2400 | 2400 | 1 | 152 | 96 | 53 | 1 | 1 | 2800 | U -19d 2 (4626-4784 ft) | 2800 | 0.0050633
371807116243002 | U -20g (4130-4200 ft) | 6470 | 1970 | 3971 | 4200 | 229 | 0.1145 | 0.0005 | 2001 | 2230 | 2400 | 2400 | 1 | 153 | 97 | 54 | 1 | 1 | 2800 | U -19d 2 (4810-4968 ft) | 2800 | 0.025316
371744116272111 | U -20i (3700-3760 ft) | 6370 | 1904 | 3700 | 3760 | 60 | 1.7 | 0.028333 | 1796 | 1856 | 2000 | 2000 | 1 | 154 | 98 | 55 | 1 | 1 | 3200 | U -19d 2 (4981-5139 ft) | 3200 | 0.0075949
371744116272110 | U -20i (3722-3870 ft) | 6370 | 1904 | 3722 | 3870 | 148 | 0.5 | 0.0033784 | 1818 | 1966 | 2000 | 2000 | 1 | 155 | 99 | 56 | 2 | 1 | 3200 | U -19d 2 (5331-5489 ft) | 3200 | 0.0015823
371744116272109 | U -20i (3863-4011 ft) | 6370 | 1904 | 3863 | 4011 | 148 | 0.6 | 0.002027 | 1959 | 2107 | 2000 | 2400 | 2 | 156 | 100 | 56 | 2 | 2 | 3200 | U -19d 2 (5331-5489 ft) | 3600 | 0.0015823
371744116272108 | U -20i (3991-4139 ft) | 6370 | 1904 | 3991 | 4139 | 148 | 1.3 | 0.0087838 | 2087 | 2235 | 2400 | 2400 | 1 | 158 | 101 | 57 | 2 | 1 | 3600 | U -19d 2 (5661-5819 ft) | 3600 | 0.00094937
371744116272107 | U -20i (4121-4269 ft) | 6370 | 1904 | 4121 | 4269 | 148 | 0.7 | 0.0047297 | 2217 | 2365 | 2400 | 2400 | 1 | 159 | 102 | 57 | 2 | 2 | 3600 | U -19d 2 (5661-5819 ft) | 4000 | 0.00094937
371744116272106 | U -20i (4260-4408 ft) | 6370 | 1904 | 4260 | 4408 | 148 | 0.4 | 0.0013514 | 2356 | 2504 | 2400 | 2800 | 2 | 160 | 103 | 58 | 5 | 1 | 4000 | U -19d 2 (5823-7689 ft) | 4000 | 0.0032154
371744116272105 | U -20i (4397-4545 ft) | 6370 | 1901 | 4397 | 4545 | 148 | 30 | 0.2027 | 2496 | 2644 | 2800 | 2800 | 1 | 162 | 104 | 58 | 5 | 2 | 4000 | U -19d 2 (5823-7689 ft) | 4400 | 0.0032154
371744116272104 | U -20i (4520-4668 ft) | 6370 | 1902 | 4520 | 4668 | 148 | 20 | 0.13514 | 2618 | 2766 | 2800 | 2800 | 1 | 163 | 105 | 58 | 5 | 3 | 4000 | U -19d 2 (5823-7689 ft) | 4800 | 0.0032154
371744116272103 | U -20i (4672-4705 ft) | 6370 | 1904 | 4672 | 4705 | 33 | 0.5 | 0.0075758 | 2768 | 2801 | 2800 | 3200 | 2 | 164 | 106 | 58 | 5 | 4 | 4000 | U -19d 2 (5823-7689 ft) | 5200 | 0.0032154
371802116320304 | U -20m (3710-3920 ft) | 5903 | 1263 | 3710 | 3920 | 210 | 0.948 | 0.0045143 | 2447 | 2657 | 2800 | 2800 | 1 | 166 | 107 | 58 | 5 | 5 | 4000 | U -19d 2 (5823-7689 ft) | 5600 | 0.0032154
371802116320303 | U -20m (3924-4147 ft) | 5903 | 1263 | 3924 | 4147 | 223 | 0.0271 | 6.0762e-05 | 2661 | 2884 | 2800 | 3200 | 2 | 167 | 108 | 59 | 1 | 1 | 2400 | U -19e (4445-4513 ft) | 2400 | 0.022059
371434116251301 | U -20n | 6477 | 2039 | 3940 | 4074 | 134 | 1.88 | 0.0070149 | 1901 | 2035 | 2000 | 2400 | 2 | 169 | 109 | 60 | 1 | 1 | 2400 | U -19e (4504-4572 ft) | 2400 | 0.088235
371434116251303 | U -20n (3796-3896 ft) | 6477 | 2039 | 3796 | 3896 | 100 | 0.1664 | 0.001664 | 1757 | 1857 | 2000 | 2000 | 1 | 171 | 110 | 61 | 2 | 1 | 2400 | U -19e (4572-4640 ft) | 2400 | 0.0073529
371315116282702 | U -20y (1925 ft) | 6257 | 1858 | 1858 | 1925 | 67 | 0.06 | 0.00089552 | 0 | 67 | 400 | 400 | 1 | 172 | 111 | 61 | 2 | 2 | 2400 | U -19e (4572-4640 ft) | 2800 | 0.0073529
370806116264020 | UE-18r (1629-1640 ft) | 5538 | 1364 | 1629 | 1640 | 11 | 0.005 | 0.00045455 | 265 | 276 | 400 | 400 | 1 | 173 | 112 | 62 | 1 | 1 | 2800 | U -19e (4640-4708 ft) | 2800 | 0.00088235
370806116264019 | UE-18r (1648-1848 ft) | 5538 | 1372 | 1648 | 1848 | 200 | 200 | 0.5 | 276 | 476 | 400 | 800 | 2 | 174 | 113 | 63 | 1 | 1 | 2800 | U -19e (4697-4765 ft) | 2800 | 0.00088235
370806116264017 | UE-18r (1859-2059 ft) | 5538 | 1372 | 1859 | 2059 | 200 | 90 | 0.45 | 487 | 687 | 800 | 800 | 1 | 176 | 114 | 64 | 1 | 1 | 2800 | U -19e (4735-4803 ft) | 2800 | 0.0016176
370806116264016 | UE-18r (2000-2200 ft) | 5538 | 1372 | 2000 | 2200 | 200 | 110 | 0.275 | 628 | 828 | 800 | 1200 | 2 | 177 | 115 | 65 | 1 | 1 | 1200 | U -19g (2895-3013 ft) | 1200 | 0.0088729
370806116264015 | UE-18r (2193-2393 ft) | 5538 | 1372 | 2193 | 2393 | 200 | 228 | 1.14 | 821 | 1021 | 1200 | 1200 | 1 | 179 | 116 | 66 | 1 | 1 | 1200 | U -19g (2970-3088 ft) | 1200 | 0.0081271
370806116264014 | UE-18r (2408-2608 ft) | 5538 | 1371 | 2408 | 2608 | 200 | 3 | 0.0075 | 1037 | 1237 | 1200 | 1600 | 2 | 180 | 117 | 67 | 1 | 1 | 1200 | U -19g (3079-3197 ft) | 1200 | 0.060678
370806116264013 | UE-18r (2616-2816 ft) | 5538 | 1372 | 2616 | 2816 | 200 | 50 | 0.25 | 1244 | 1444 | 1600 | 1600 | 1 | 182 | 118 | 68 | 1 | 1 | 1200 | U -19g (3132-3250 ft) | 1200 | 0.040678
370806116264012 | UE-18r (2796-2996 ft) | 5538 | 1372 | 2796 | 2996 | 200 | 4 | 0.01 | 1424 | 1624 | 1600 | 2000 | 2 | 183 | 119 | 69 | 1 | 1 | 400 | U -20 WW (cased) | 400 | 14.8
370806116264011 | UE-18r (3002-3202 ft) | 5538 | 1372 | 3002 | 3202 | 200 | 4 | 0.02 | 1630 | 1830 | 2000 | 2000 | 1 | 185 | 120 | 70 | 1 | 1 | 400 | U -20a 2 WW ( 860-2404 ft) | 400 | 0.0050445
370806116264010 | UE-18r (3208-3408 ft) | 5538 | 1364 | 3208 | 3408 | 200 | 1.1 | 0.00275 | 1844 | 2044 | 2000 | 2400 | 2 | 186 | 121 | 71 | 2 | 1 | 400 | U -20a 2 WW (2404-2608 ft) | 400 | 0.041667
370806116264009 | UE-18r (3442-3642 ft) | 5538 | 1372 | 3442 | 3642 | 200 | 80 | 0.4 | 2070 | 2270 | 2400 | 2400 | 1 | 188 | 122 | 71 | 2 | 2 | 400 | U -20a 2 WW (2404-2608 ft) | 800 | 0.041667
370806116264008 | UE-18r (3649-3849 ft) | 5538 | 1364 | 3649 | 3849 | 200 | 0.3 | 0.00075 | 2285 | 2485 | 2400 | 2800 | 2 | 189 | 123 | 72 | 1 | 1 | 800 | U -20a 2 WW (2492-2682 ft) | 800 | 0.10526
370806116264007 | UE-18r (3849-4049 ft) | 5538 | 1372 | 3849 | 4049 | 200 | 30 | 0.15 | 2477 | 2677 | 2800 | 2800 | 1 | 191 | 124 | 73 | 2 | 1 | 800 | U -20a 2 WW (2693-2883 ft) | 800 | 0.023684
370806116264006 | UE-18r (4051-4251 ft) | 5538 | 1372 | 4051 | 4251 | 200 | 17 | 0.0425 | 2679 | 2879 | 2800 | 3200 | 2 | 192 | 125 | 73 | 2 | 2 | 800 | U -20a 2 WW (2693-2883 ft) | 1200 | 0.023684
370806116264005 | UE-18r (4246-4446 ft) | 5538 | 1364 | 4246 | 4446 | 200 | 2 | 0.01 | 2882 | 3082 | 3200 | 3200 | 1 | 194 | 126 | 74 | 1 | 1 | 1200 | U -20a 2 WW (2895-3085 ft) | 1200 | 0.15789
370806116264004 | UE-18r (4446-4646 ft) | 5538 | 1364 | 4446 | 4646 | 200 | 20 | 0.05 | 3082 | 3282 | 3200 | 3600 | 2 | 195 | 127 | 75 | 2 | 1 | 1200 | U -20a 2 WW (3090-3280 ft) | 1200 | 0.047368
370806116264003 | UE-18r (4650-4850 ft) | 5538 | 1364 | 4650 | 4850 | 200 | 0.7 | 0.0035 | 3286 | 3486 | 3600 | 3600 | 1 | 197 | 128 | 75 | 2 | 2 | 1200 | U -20a 2 WW (3090-3280 ft) | 1600 | 0.047368
370806116264002 | UE-18r (4854-5004 ft) | 5538 | 1364 | 4854 | 5004 | 150 | 1.3 | 0.0043333 | 3490 | 3640 | 3600 | 4000 | 2 | 198 | 129 | 76 | 1 | 1 | 1600 | U -20a 2 WW (3265-3455 ft) | 1600 | 0.010526
371852116175708 | UE-19b 1 (2190-2374 ft) | 6802 | 2125 | 2190 | 2374 | 184 | 30 | 0.16304 | 65 | 249 | 400 | 400 | 1 | 200 | 130 | 77 | 2 | 1 | 1600 | U -20a 2 WW (3460-3650 ft) | 1600 | 0.028947
371852116175707 | UE-19b 1 (2361-2559 ft) | 6802 | 2125 | 2361 | 2559 | 198 | 30 | 0.075758 | 236 | 434 | 400 | 800 | 2 | 201 | 131 | 77 | 2 | 2 | 1600 | U -20a 2 WW (3460-3650 ft) | 2000 | 0.028947
371852116175706 | UE-19b 1 (2556-2754 ft) | 6802 | 2125 | 2556 | 2754 | 198 | 90 | 0.45455 | 431 | 629 | 800 | 800 | 1 | 203 | 132 | 78 | 1 | 1 | 2000 | U -20a 2 WW (3648-3838 ft) | 2000 | 0.036842
371852116175705 | UE-19b 1 (2754-2952 ft) | 6802 | 2117 | 2754 | 2952 | 198 | 2 | 0.0050505 | 637 | 835 | 800 | 1200 | 2 | 204 | 133 | 79 | 1 | 1 | 2000 | U -20a 2 WW (3848-4038 ft) | 2000 | 0.052632
371852116175704 | UE-19b 1 (3052-3251 ft) | 6802 | 2117 | 3052 | 3251 | 199 | 1.4 | 0.0070352 | 935 | 1134 | 1200 | 1200 | 1 | 206 | 134 | 80 | 2 | 1 | 2000 | U -20a 2 WW (4048-4238 ft) | 2000 | 0.015789
371852116175703 | UE-19b 1 (3239-3437 ft) | 6802 | 2117 | 3239 | 3437 | 198 | 1.6 | 0.0040404 | 1122 | 1320 | 1200 | 1600 | 2 | 207 | 135 | 80 | 2 | 2 | 2000 | U -20a 2 WW (4048-4238 ft) | 2400 | 0.015789
371852116175709 | UE-19b 1 (3428-3626 ft) | 6802 | 2117 | 3428 | 3626 | 198 | 1.3 | 0.0065657 | 1311 | 1509 | 1600 | 1600 | 1 | 209 | 136 | 81 | 2 | 1 | 2400 | U -20a 2 WW (4355-4500 ft) | 2400 | 0.0068966
371852116175702 | UE-19b 1 (3758-3956 ft) | 6802 | 2120 | 3758 | 3956 | 198 | 5 | 0.025253 | 1638 | 1836 | 2000 | 2000 | 1 | 210 | 137 | 81 | 2 | 2 | 2400 | U -20a 2 WW (4355-4500 ft) | 2800 | 0.0068966
371608116191010 | UE-19c (2421-2884 ft) | 7033 | 2319 | 2421 | 2884 | 463 | 6 | 0.0064795 | 102 | 565 | 400 | 800 | 2 | 211 | 138 | 82 | 1 | 1 | 400 | U -20ap | 400 | 0.025
371608116191009 | UE-19c (2884-3082 ft) | 7033 | 2348 | 2884 | 3082 | 198 | 30 | 0.15152 | 536 | 734 | 800 | 800 | 1 | 213 | 139 | 83 | 1 | 1 | 400 | U -20ax | 400 | 0.007037
371608116191008 | UE-19c (3078-3284 ft) | 7033 | 2348 | 3078 | 3284 | 206 | 20 | 0.048544 | 730 | 936 | 800 | 1200 | 2 | 214 | 140 | 84 | 1 | 1 | 400 | U -20ay | 400 | 0.024444
371608116191007 | UE-19c (3849-4047 ft) | 7033 | 2339 | 3849 | 4047 | 198 | 1.361 | 0.0034369 | 1510 | 1708 | 1600 | 2000 | 2 | 216 | 141 | 85 | 1 | 1 | 400 | U -20az | 400 | 0.0014444
371608116191004 | UE-19c (4056-4266 ft) | 7033 | 2339 | 4056 | 4266 | 210 | 8 | 0.038095 | 1717 | 1927 | 2000 | 2000 | 1 | 218 | 142 | 86 | 1 | 1 | 400 | U -20bb (1900 ft) | 400 | 0.00062112
371608116191003 | UE-19c (4266-4520 ft) | 7033 | 2360 | 4266 | 4520 | 254 | 5 | 0.0098425 | 1906 | 2160 | 2000 | 2400 | 2 | 219 | 143 | 87 | 1 | 1 | 400 | U -20bb (2220 ft) | 400 | 0.014493
371750116195920 | UE-19e (2235-2495 ft) | 6919 | 2218 | 2235 | 2495 | 260 | 0.5 | 0.0019231 | 17 | 277 | 400 | 400 | 1 | 221 | 144 | 88 | 1 | 1 | 400 | U -20bc | 400 | 0.015504
371750116195919 | UE-19e (2461-2621 ft) | 6919 | 2218 | 2461 | 2621 | 160 | 0.3 | 0.0009375 | 243 | 403 | 400 | 800 | 2 | 222 | 145 | 89 | 1 | 1 | 400 | U -20bd (2100 ft) | 400 | 0.0011364
371750116195918 | UE-19e (2619-2779 ft) | 6919 | 2233 | 2619 | 2779 | 160 | 12 | 0.0375 | 386 | 546 | 400 | 800 | 2 | 224 | 146 | 90 | 1 | 1 | 400 | U -20be | 400 | 0.06
371750116195917 | UE-19e (2730-2890 ft) | 6919 | 2218 | 2730 | 2890 | 160 | 0.12 | 0.00075 | 512 | 672 | 800 | 800 | 1 | 226 | 147 | 91 | 1 | 1 | 400 | U -20bg | 400 | 0.00047619
371750116195916 | UE-19e (2958-3118 ft) | 6919 | 2218 | 2958 | 3118 | 160 | 0.6 | 0.001875 | 740 | 900 | 800 | 1200 | 2 | 227 | 148 | 92 | 1 | 1 | 2800 | U -20c (4580-4638 ft) | 2800 | 0.0027879
371750116195915 | UE-19e (3129-3289 ft) | 6919 | 2218 | 3129 | 3289 | 160 | 0.6 | 0.00375 | 911 | 1071 | 1200 | 1200 | 1 | 229 | 149 | 93 | 1 | 1 | 2800 | U -20c (4642-4700 ft) | 2800 | 0.0023414
371750116195914 | UE-19e (3392-3552 ft) | 6919 | 2218 | 3392 | 3552 | 160 | 0.3 | 0.0009375 | 1174 | 1334 | 1200 | 1600 | 2 | 230 | 150 | 94 | 1 | 1 | 2800 | U -20c (4702-4760 ft) | 2800 | 0.0021224
371750116195912 | UE-19e (3568-3728 ft) | 6919 | 2218 | 3568 | 3728 | 160 | 2 | 0.0125 | 1350 | 1510 | 1600 | 1600 | 1 | 232 | 151 | 95 | 1 | 1 | 2400 | U -20g (4018-4066 ft) | 2400 | 0.0071875
371750116195910 | UE-19e (3805-3965 ft) | 6919 | 2218 | 3805 | 3965 | 160 | 1.2 | 0.00375 | 1587 | 1747 | 1600 | 2000 | 2 | 233 | 152 | 96 | 1 | 1 | 2400 | U -20g (4078-4126 ft) | 2400 | 0.0027917
371750116195908 | UE-19e (3948-4108 ft) | 6919 | 2218 | 3948 | 4108 | 160 | 0.5 | 0.003125 | 1730 | 1890 | 2000 | 2000 | 1 | 235 | 153 | 97 | 1 | 1 | 2400 | U -20g (4130-4200 ft) | 2400 | 0.0005
371750116195905 | UE-19e (4512-4672 ft) | 6919 | 2218 | 4512 | 4672 | 160 | 1.2 | 0.00375 | 2294 | 2454 | 2400 | 2800 | 2 | 236 | 154 | 98 | 1 | 1 | 2000 | U -20i (3700-3760 ft) | 2000 | 0.028333
371750116195904 | UE-19e (4802-5000 ft) | 6919 | 2253 | 4802 | 5000 | 198 | 10 | 0.050505 | 2549 | 2747 | 2800 | 2800 | 1 | 238 | 155 | 99 | 1 | 1 | 2000 | U -20i (3722-3870 ft) | 2000 | 0.0033784
371750116195903 | UE-19e (5004-6004 ft) | 6919 | 2252 | 5004 | 6004 | 1000 | 30 | 0.0075 | 2752 | 3752 | 2800 | 4000 | 4 | 239 | 156 | 100 | 2 | 1 | 2000 | U -20i (3863-4011 ft) | 2000 | 0.002027
371329116220316 | UE-19fS (2565-2595 ft) | 6735 | 2305 | 2565 | 2595 | 30 | 0.37 | 0.012333 | 260 | 290 | 400 | 400 | 1 | 243 | 157 | 100 | 2 | 2 | 2000 | U -20i (3863-4011 ft) | 2400 | 0.002027
371329116220315 | UE-19fS (2588-2746 ft) | 6735 | 2305 | 2588 | 2746 | 158 | 2 | 0.0063291 | 283 | 441 | 400 | 800 | 2 | 244 | 158 | 101 | 1 | 1 | 2400 | U -20i (3991-4139 ft) | 2400 | 0.0087838
371329116220314 | UE-19fS (2750-2908 ft) | 6735 | 2301 | 2750 | 2908 | 158 | 13 | 0.082278 | 449 | 607 | 800 | 800 | 1 | 246 | 159 | 102 | 1 | 1 | 2400 | U -20i (4121-4269 ft) | 2400 | 0.0047297
371329116220313 | UE-19fS (2908-3066 ft) | 6735 | 2302 | 2908 | 3066 | 158 | 19 | 0.12025 | 606 | 764 | 800 | 800 | 1 | 247 | 160 | 103 | 2 | 1 | 2400 | U -20i (4260-4408 ft) | 2400 | 0.0013514
371329116220312 | UE-19fS (3060-3218 ft) | 6735 | 2301 | 3060 | 3218 | 158 | 16 | 0.050633 | 759 | 917 | 800 | 1200 | 2 | 248 | 161 | 103 | 2 | 2 | 2400 | U -20i (4260-4408 ft) | 2800 | 0.0013514
371329116220311 | UE-19fS (3202-3360 ft) | 6735 | 2305 | 3202 | 3360 | 158 | 0.8 | 0.0050633 | 897 | 1055 | 1200 | 1200 | 1 | 250 | 162 | 104 | 1 | 1 | 2800 | U -20i (4397-4545 ft) | 2800 | 0.2027
371329116220310 | UE-19fS (3360-3518 ft) | 6735 | 2305 | 3360 | 3518 | 158 | 3 | 0.0094937 | 1055 | 1213 | 1200 | 1600 | 2 | 251 | 163 | 105 | 1 | 1 | 2800 | U -20i (4520-4668 ft) | 2800 | 0.13514
371329116220309 | UE-19fS (3520-3678 ft) | 6735 | 2303 | 3520 | 3678 | 158 | 17 | 0.10759 | 1217 | 1375 | 1600 | 1600 | 1 | 253 | 164 | 106 | 2 | 1 | 2800 | U -20i (4672-4705 ft) | 2800 | 0.0075758
371329116220308 | UE-19fS (3680-3838 ft) | 6735 | 2302 | 3680 | 3838 | 158 | 13 | 0.082278 | 1378 | 1536 | 1600 | 1600 | 1 | 254 | 165 | 106 | 2 | 2 | 2800 | U -20i (4672-4705 ft) | 3200 | 0.0075758
371329116220307 | UE-19fS (3838-3996 ft) | 6735 | 2305 | 3838 | 3996 | 158 | 0.07 | 0.00022152 | 1533 | 1691 | 1600 | 2000 | 2 | 255 | 166 | 107 | 1 | 1 | 2800 | U -20m (3710-3920 ft) | 2800 | 0.0045143
371329116220306 | UE-19fS (3999-4157 ft) | 6735 | 2305 | 3999 | 4157 | 158 | 1.2 | 0.0075949 | 1694 | 1852 | 2000 | 2000 | 1 | 257 | 167 | 108 | 2 | 1 | 2800 | U -20m (3924-4147 ft) | 2800 | 6.0762e-05
371329116220305 | UE-19fS (4146-4304 ft) | 6735 | 2305 | 4146 | 4304 | 158 | 2 | 0.012658 | 1841 | 1999 | 2000 | 2000 | 1 | 258 | 168 | 108 | 2 | 2 | 2800 | U -20m (3924-4147 ft) | 3200 | 6.0762e-05
371329116220304 | UE-19fS (4298-4456 ft) | 6735 | 2307 | 4298 | 4456 | 158 | 30 | 0.094937 | 1991 | 2149 | 2000 | 2400 | 2 | 259 | 169 | 109 | 2 | 1 | 2000 | U -20n | 2000 | 0.0070149
371329116220303 | UE-19fS (4464-4779 ft) | 6735 | 2309 | 4464 | 4779 | 315 | 40 | 0.063492 | 2155 | 2470 | 2400 | 2800 | 2 | 261 | 170 | 109 | 2 | 2 | 2000 | U -20n | 2400 | 0.0070149
371830116215302 | UE-19gS (2650-2671 ft) | 6719 | 2044 | 2650 | 2671 | 21 | 3 | 0.14286 | 606 | 627 | 800 | 800 | 1 | 263 | 171 | 110 | 1 | 1 | 2000 | U -20n (3796-3896 ft) | 2000 | 0.001664
371830116215304 | UE-19gS (2677-2845 ft) | 6719 | 2044 | 2677 | 2845 | 168 | 2 | 0.0059524 | 633 | 801 | 800 | 1200 | 2 | 264 | 172 | 111 | 1 | 1 | 400 | U -20y (1925 ft) | 400 | 0.00089552
371830116215305 | UE-19gS (2802-2970 ft) | 6719 | 2043 | 2802 | 2970 | 168 | 30 | 0.089286 | 759 | 927 | 800 | 1200 | 2 | 266 | 173 | 112 | 1 | 1 | 400 | UE-18r (1629-1640 ft) | 400 | 0.00045455
371830116215306 | UE-19gS (2968-3136 ft) | 6719 | 2044 | 2968 | 3136 | 168 | 2 | 0.011905 | 924 | 1092 | 1200 | 1200 | 1 | 268 | 174 | 113 | 2 | 1 | 400 | UE-18r (1648-1848 ft) | 400 | 0.5
371830116215307 | UE-19gS (4387-4425 ft) | 6719 | 2044 | 4387 | 4425 | 38 | 0.14 | 0.0036842 | 2343 | 2381 | 2400 | 2400 | 1 | 269 | 175 | 113 | 2 | 2 | 400 | UE-18r (1648-1848 ft) | 800 | 0.5
371830116215308 | UE-19gS (4408-4446 ft) | 6719 | 2044 | 4408 | 4446 | 38 | 0.4 | 0.0052632 | 2364 | 2402 | 2400 | 2800 | 2 | 270 | 176 | 114 | 1 | 1 | 800 | UE-18r (1859-2059 ft) | 800 | 0.45
371830116215309 | UE-19gS (4450-4488 ft) | 6719 | 2044 | 4450 | 4488 | 38 | 0.09 | 0.0023684 | 2406 | 2444 | 2800 | 2800 | 1 | 272 | 177 | 115 | 2 | 1 | 800 | UE-18r (2000-2200 ft) | 800 | 0.275
371830116215310 | UE-19gS (4491-4529 ft) | 6719 | 2044 | 4491 | 4529 | 38 | 0.3 | 0.0078947 | 2447 | 2485 | 2800 | 2800 | 1 | 273 | 178 | 115 | 2 | 2 | 800 | UE-18r (2000-2200 ft) | 1200 | 0.275
371830116215311 | UE-19gS (4636-4834 ft) | 6719 | 2044 | 4636 | 4834 | 198 | 20 | 0.10101 | 2592 | 2790 | 2800 | 2800 | 1 | 274 | 179 | 116 | 1 | 1 | 1200 | UE-18r (2193-2393 ft) | 1200 | 1.14
371830116215312 | UE-19gS (4836-5034 ft) | 6719 | 2044 | 4836 | 5034 | 198 | 0.3 | 0.00075758 | 2792 | 2990 | 2800 | 3200 | 2 | 275 | 180 | 117 | 2 | 1 | 1200 | UE-18r (2408-2608 ft) | 1200 | 0.0075
371830116215313 | UE-19gS (5046-5244 ft) | 6719 | 2044 | 5046 | 5244 | 198 | 2.11 | 0.0053283 | 3002 | 3200 | 3200 | 3600 | 2 | 277 | 181 | 117 | 2 | 2 | 1200 | UE-18r (2408-2608 ft) | 1600 | 0.0075
371830116215314 | UE-19gS (5268-5466 ft) | 6719 | 2044 | 5268 | 5466 | 198 | 1.5 | 0.0075758 | 3224 | 3422 | 3600 | 3600 | 1 | 279 | 182 | 118 | 1 | 1 | 1600 | UE-18r (2616-2816 ft) | 1600 | 0.25
371830116215315 | UE-19gS (5462-5660 ft) | 6719 | 2044 | 5462 | 5660 | 198 | 1 | 0.0025253 | 3418 | 3616 | 3600 | 4000 | 2 | 280 | 183 | 119 | 2 | 1 | 1600 | UE-18r (2796-2996 ft) | 1600 | 0.01
371830116215316 | UE-19gS (5659-5857 ft) | 6719 | 2044 | 5659 | 5857 | 198 | 0.3 | 0.0015152 | 3615 | 3813 | 4000 | 4000 | 1 | 282 | 184 | 119 | 2 | 2 | 1600 | UE-18r (2796-2996 ft) | 2000 | 0.01
371830116215317 | UE-19gS (5859-6057 ft) | 6719 | 2044 | 5859 | 6057 | 198 | 0.2 | 0.00050505 | 3815 | 4013 | 4000 | 4400 | 2 | 283 | 185 | 120 | 1 | 1 | 2000 | UE-18r (3002-3202 ft) | 2000 | 0.02
371830116215318 | UE-19gS (6088-6286 ft) | 6719 | 2044 | 6088 | 6286 | 198 | 0.07 | 0.00035354 | 4044 | 4242 | 4400 | 4400 | 1 | 285 | 186 | 121 | 2 | 1 | 2000 | UE-18r (3208-3408 ft) | 2000 | 0.00275
371830116215319 | UE-19gS (6294-6492 ft) | 6719 | 2044 | 6294 | 6492 | 198 | 0.2 | 0.00050505 | 4250 | 4448 | 4400 | 4800 | 2 | 286 | 187 | 121 | 2 | 2 | 2000 | UE-18r (3208-3408 ft) | 2400 | 0.00275
371830116215320 | UE-19gS (6505-6703 ft) | 6719 | 2044 | 6505 | 6703 | 198 | 0.6 | 0.0030303 | 4461 | 4659 | 4800 | 4800 | 1 | 288 | 188 | 122 | 1 | 1 | 2400 | UE-18r (3442-3642 ft) | 2400 | 0.4
371830116215321 | UE-19gS (6724-6922 ft) | 6719 | 2044 | 6724 | 6922 | 198 | 1.8 | 0.0045455 | 4680 | 4878 | 4800 | 5200 | 2 | 289 | 189 | 123 | 2 | 1 | 2400 | UE-18r (3649-3849 ft) | 2400 | 0.00075
371830116215322 | UE-19gS (6920-7118 ft) | 6719 | 2045 | 6920 | 7118 | 198 | 6 | 0.030303 | 4875 | 5073 | 5200 | 5200 | 1 | 291 | 190 | 123 | 2 | 2 | 2400 | UE-18r (3649-3849 ft) | 2800 | 0.00075
371830116215323 | UE-19gS (7100-7298 ft) | 6719 | 2044 | 7100 | 7298 | 198 | 1.4 | 0.0035354 | 5056 | 5254 | 5200 | 5600 | 2 | 292 | 191 | 124 | 1 | 1 | 2800 | UE-18r (3849-4049 ft) | 2800 | 0.15
371830116215324 | UE-19gS (7302-7500 ft) | 6719 | 2044 | 7302 | 7500 | 198 | 1.2 | 0.0060606 | 5258 | 5456 | 5600 | 5600 | 1 | 294 | 192 | 125 | 2 | 1 | 2800 | UE-18r (4051-4251 ft) | 2800 | 0.0425
372034116222512 | UE-19h (2321-2396 ft) | 6780 | 2109 | 2321 | 2396 | 75 | 80 | 1.0667 | 212 | 287 | 400 | 400 | 1 | 295 | 193 | 125 | 2 | 2 | 2800 | UE-18r (4051-4251 ft) | 3200 | 0.0425
372034116222511 | UE-19h (2408-2604 ft) | 6780 | 2112 | 2408 | 2604 | 196 | 30 | 0.076531 | 296 | 492 | 400 | 800 | 2 | 296 | 194 | 126 | 1 | 1 | 3200 | UE-18r (4246-4446 ft) | 3200 | 0.01
372034116222510 | UE-19h (2566-2762 ft) | 6780 | 2110 | 2566 | 2762 | 196 | 20 | 0.10204 | 456 | 652 | 800 | 800 | 1 | 298 | 195 | 127 | 2 | 1 | 3200 | UE-18r (4446-4646 ft) | 3200 | 0.05
372034116222509 | UE-19h (2765-2961 ft) | 6780 | 2112 | 2765 | 2961 | 196 | 30 | 0.076531 | 653 | 849 | 800 | 1200 | 2 | 299 | 196 | 127 | 2 | 2 | 3200 | UE-18r (4446-4646 ft) | 3600 | 0.05
372034116222508 | UE-19h (2833-3029 ft) | 6780 | 2112 | 2833 | 3029 | 196 | 50 | 0.12755 | 721 | 917 | 800 | 1200 | 2 | 301 | 197 | 128 | 1 | 1 | 3600 | UE-18r (4650-4850 ft) | 3600 | 0.0035
372034116222507 | UE-19h (3030-3226 ft) | 6780 | 2112 | 3030 | 3226 | 196 | 40 | 0.20408 | 918 | 1114 | 1200 | 1200 | 1 | 303 | 198 | 129 | 2 | 1 | 3600 | UE-18r (4854-5004 ft) | 3600 | 0.0043333
372034116222506 | UE-19h (3220-3416 ft) | 6780 | 2111 | 3220 | 3416 | 196 | 50 | 0.12755 | 1109 | 1305 | 1200 | 1600 | 2 | 304 | 199 | 129 | 2 | 2 | 3600 | UE-18r (4854-5004 ft) | 4000 | 0.0043333
372034116222505 | UE-19h (3420-3705 ft) | 6780 | 2111 | 3420 | 3705 | 285 | 40 | 0.14035 | 1309 | 1594 | 1600 | 1600 | 1 | 306 | 200 | 130 | 1 | 1 | 400 | UE-19b 1 (2190-2374 ft) | 400 | 0.16304
371459116204811 | UE-19i (2896-2910 ft) | 6839 | 2224 | 2896 | 2910 | 14 | 0.2 | 0.014286 | 672 | 686 | 800 | 800 | 1 | 307 | 201 | 131 | 2 | 1 | 400 | UE-19b 1 (2361-2559 ft) | 400 | 0.075758
371459116204810 | UE-19i (2910-3068 ft) | 6839 | 2224 | 2910 | 3068 | 158 | 0.5 | 0.0015823 | 686 | 844 | 800 | 1200 | 2 | 308 | 202 | 131 | 2 | 2 | 400 | UE-19b 1 (2361-2559 ft) | 800 | 0.075758
371459116204809 | UE-19i (3051-3209 ft) | 6839 | 2224 | 3051 | 3209 | 158 | 0.3 | 0.0018987 | 827 | 985 | 1200 | 1200 | 1 | 310 | 203 | 132 | 1 | 1 | 800 | UE-19b 1 (2556-2754 ft) | 800 | 0.45455
371459116204808 | UE-19i (3222-3380 ft) | 6839 | 2216 | 3222 | 3380 | 158 | 1.8 | 0.011392 | 1006 | 1164 | 1200 | 1200 | 1 | 311 | 204 | 133 | 2 | 1 | 800 | UE-19b 1 (2754-2952 ft) | 800 | 0.0050505
371459116204807 | UE-19i (3298-3456 ft) | 6839 | 2251 | 3298 | 3456 | 158 | 20 | 0.063291 | 1047 | 1205 | 1200 | 1600 | 2 | 312 | 205 | 133 | 2 | 2 | 800 | UE-19b 1 (2754-2952 ft) | 1200 | 0.0050505
371459116204806 | UE-19i (3460-3618 ft) | 6839 | 2250 | 3460 | 3618 | 158 | 50 | 0.31646 | 1210 | 1368 | 1600 | 1600 | 1 | 314 | 206 | 134 | 1 | 1 | 1200 | UE-19b 1 (3052-3251 ft) | 1200 | 0.0070352
371459116204805 | UE-19i (3646-3804 ft) | 6839 | 2245 | 3646 | 3804 | 158 | 18 | 0.11392 | 1401 | 1559 | 1600 | 1600 | 1 | 315 | 207 | 135 | 2 | 1 | 1200 | UE-19b 1 (3239-3437 ft) | 1200 | 0.0040404
371459116204804 | UE-19i (3812-3970 ft) | 6839 | 2224 | 3812 | 3970 | 158 | 0.05 | 0.00015823 | 1588 | 1746 | 1600 | 2000 | 2 | 316 | 208 | 135 | 2 | 2 | 1200 | UE-19b 1 (3239-3437 ft) | 1600 | 0.0040404
371459116204803 | UE-19i (3938-4096 ft) | 6839 | 2224 | 3938 | 4096 | 158 | 0.05 | 0.00031646 | 1714 | 1872 | 2000 | 2000 | 1 | 318 | 209 | 136 | 1 | 1 | 1600 | UE-19b 1 (3428-3626 ft) | 1600 | 0.0065657
371459116204802 | UE-19i (4100-4258 ft) | 6839 | 2217 | 4100 | 4258 | 158 | 7 | 0.022152 | 1883 | 2041 | 2000 | 2400 | 2 | 319 | 210 | 137 | 1 | 1 | 2000 | UE-19b 1 (3758-3956 ft) | 2000 | 0.025253
371459116204801 | UE-19i (4262-4566 ft) | 6839 | 2224 | 4262 | 4566 | 304 | 3 | 0.0098684 | 2038 | 2342 | 2400 | 2400 | 1 | 321 | 211 | 138 | 2 | 1 | 400 | UE-19c (2421-2884 ft) | 400 | 0.0064795
371459116204829 | UE-19i (4600-4788 ft) | 6839 | 2224 | 4600 | 4788 | 188 | 3 | 0.0079787 | 2376 | 2564 | 2400 | 2800 | 2 | 322 | 212 | 138 | 2 | 2 | 400 | UE-19c (2421-2884 ft) | 800 | 0.0064795
371459116204828 | UE-19i (4798-4986 ft) | 6839 | 2224 | 4798 | 4986 | 188 | 1.5 | 0.0079787 | 2574 | 2762 | 2800 | 2800 | 1 | 324 | 213 | 139 | 1 | 1 | 800 | UE-19c (2884-3082 ft) | 800 | 0.15152
371459116204827 | UE-19i (4986-5174 ft) | 6839 | 2224 | 4986 | 5174 | 188 | 1.5 | 0.0039894 | 2762 | 2950 | 2800 | 3200 | 2 | 325 | 214 | 140 | 2 | 1 | 800 | UE-19c (3078-3284 ft) | 800 | 0.048544
371459116204826 | UE-19i (5170-5358 ft) | 6839 | 2224 | 5170 | 5358 | 188 | 0.6 | 0.0031915 | 2946 | 3134 | 3200 | 3200 | 1 | 327 | 215 | 140 | 2 | 2 | 800 | UE-19c (3078-3284 ft) | 1200 | 0.048544
371459116204825 | UE-19i (5358-5546 ft) | 6839 | 2224 | 5358 | 5546 | 188 | 0.08 | 0.00021277 | 3134 | 3322 | 3200 | 3600 | 2 | 328 | 216 | 141 | 2 | 1 | 1600 | UE-19c (3849-4047 ft) | 1600 | 0.0034369
371459116204824 | UE-19i (5546-5734 ft) | 6839 | 2224 | 5546 | 5734 | 188 | 1.3 | 0.0069149 | 3322 | 3510 | 3600 | 3600 | 1 | 330 | 217 | 141 | 2 | 2 | 1600 | UE-19c (3849-4047 ft) | 2000 | 0.0034369
371459116204823 | UE-19i (5734-5922 ft) | 6839 | 2224 | 5734 | 5922 | 188 | 0.11 | 0.00029255 | 3510 | 3698 | 3600 | 4000 | 2 | 331 | 218 | 142 | 1 | 1 | 2000 | UE-19c (4056-4266 ft) | 2000 | 0.038095
371459116204822 | UE-19i (5922-6110 ft) | 6839 | 2224 | 5922 | 6110 | 188 | 0.13 | 0.00069149 | 3698 | 3886 | 4000 | 4000 | 1 | 333 | 219 | 143 | 2 | 1 | 2000 | UE-19c (4266-4520 ft) | 2000 | 0.0098425
371459116204820 | UE-19i (6110-6298 ft) | 6839 | 2224 | 6110 | 6298 | 188 | 0.09 | 0.00023936 | 3886 | 4074 | 4000 | 4400 | 2 | 334 | 220 | 143 | 2 | 2 | 2000 | UE-19c (4266-4520 ft) | 2400 | 0.0098425
371459116204819 | UE-19i (6298-6486 ft) | 6839 | 2224 | 6298 | 6486 | 188 | 0.3 | 0.0015957 | 4074 | 4262 | 4400 | 4400 | 1 | 336 | 221 | 144 | 1 | 1 | 400 | UE-19e (2235-2495 ft) | 400 | 0.0019231
371459116204818 | UE-19i (6485-6673 ft) | 6839 | 2224 | 6485 | 6673 | 188 | 0.013 | 3.4574e-05 | 4261 | 4449 | 4400 | 4800 | 2 | 337 | 222 | 145 | 2 | 1 | 400 | UE-19e (2461-2621 ft) | 400 | 0.0009375
371459116204816 | UE-19i (6674-6862 ft) | 6839 | 2224 | 6674 | 6862 | 188 | 0.15 | 0.00079787 | 4450 | 4638 | 4800 | 4800 | 1 | 339 | 223 | 145 | 2 | 2 | 400 | UE-19e (2461-2621 ft) | 800 | 0.0009375
371459116204815 | UE-19i (6862-7050 ft) | 6839 | 2224 | 6862 | 7050 | 188 | 0.2 | 0.00053191 | 4638 | 4826 | 4800 | 5200 | 2 | 340 | 224 | 146 | 2 | 1 | 400 | UE-19e (2619-2779 ft) | 400 | 0.0375
371459116204814 | UE-19i (7026-7214 ft) | 6839 | 2224 | 7026 | 7214 | 188 | 0.06 | 0.00031915 | 4802 | 4990 | 5200 | 5200 | 1 | 342 | 225 | 146 | 2 | 2 | 400 | UE-19e (2619-2779 ft) | 800 | 0.0375
371459116204813 | UE-19i (7218-8000 ft) | 6839 | 2224 | 7218 | 8000 | 782 | 0.014 | 5.9676e-06 | 4994 | 5776 | 5200 | 6000 | 3 | 343 | 226 | 147 | 1 | 1 | 800 | UE-19e (2730-2890 ft) | 800 | 0.00075
371452116284909 | UE-20d (2446-2626 ft) | 6253 | 2074 | 2446 | 2626 | 180 | 1.1 | 0.0030556 | 372 | 552 | 400 | 800 | 2 | 346 | 227 | 148 | 2 | 1 | 800 | UE-19e (2958-3118 ft) | 800 | 0.001875
371452116284908 | UE-20d (2578-2776 ft) | 6253 | 2078 | 2578 | 2776 | 198 | 13 | 0.065657 | 500 | 698 | 800 | 800 | 1 | 348 | 228 | 148 | 2 | 2 | 800 | UE-19e (2958-3118 ft) | 1200 | 0.001875
371452116284907 | UE-20d (3074-3272 ft) | 6253 | 2067 | 3074 | 3272 | 198 | 5 | 0.012626 | 1007 | 1205 | 1200 | 1600 | 2 | 349 | 229 | 149 | 1 | 1 | 1200 | UE-19e (3129-3289 ft) | 1200 | 0.00375
371452116284906 | UE-20d (3273-3471 ft) | 6253 | 2074 | 3273 | 3471 | 198 | 40 | 0.10101 | 1199 | 1397 | 1200 | 1600 | 2 | 351 | 230 | 150 | 2 | 1 | 1200 | UE-19e (3392-3552 ft) | 1200 | 0.0009375
371452116284905 | UE-20d (3486-3684 ft) | 6253 | 2074 | 3486 | 3684 | 198 | 1.3 | 0.0032828 | 1412 | 1610 | 1600 | 2000 | 2 | 353 | 231 | 150 | 2 | 2 | 1200 | UE-19e (3392-3552 ft) | 1600 | 0.0009375
371452116284904 | UE-20d (3826-4024 ft) | 6253 | 2074 | 3826 | 4024 | 198 | 3 | 0.015152 | 1752 | 1950 | 2000 | 2000 | 1 | 355 | 232 | 151 | 1 | 1 | 1600 | UE-19e (3568-3728 ft) | 1600 | 0.0125
371452116284903 | UE-20d (4118-4316 ft) | 6253 | 2003 | 4118 | 4316 | 198 | 19 | 0.09596 | 2115 | 2313 | 2400 | 2400 | 1 | 356 | 233 | 152 | 2 | 1 | 1600 | UE-19e (3805-3965 ft) | 1600 | 0.00375
371452116284902 | UE-20d (4265-4463 ft) | 6253 | 2074 | 4265 | 4463 | 198 | 20 | 0.10101 | 2191 | 2389 | 2400 | 2400 | 1 | 357 | 234 | 152 | 2 | 2 | 1600 | UE-19e (3805-3965 ft) | 2000 | 0.00375
371901116272510 | UE-20e 1 (1500-2766 ft) | 6297 | 1832 | 1832 | 2766 | 934 | 60 | 0.021413 | 0 | 934 | 400 | 1200 | 3 | 358 | 235 | 153 | 1 | 1 | 2000 | UE-19e (3948-4108 ft) | 2000 | 0.003125
371901116272509 | UE-20e 1 (2774-2972 ft) | 6297 | 1829 | 2774 | 2972 | 198 | 13 | 0.065657 | 945 | 1143 | 1200 | 1200 | 1 | 361 | 236 | 154 | 2 | 1 | 2400 | UE-19e (4512-4672 ft) | 2400 | 0.00375
371901116272508 | UE-20e 1 (3074-3272 ft) | 6297 | 1817 | 3074 | 3272 | 198 | 1.8 | 0.0090909 | 1257 | 1455 | 1600 | 1600 | 1 | 362 | 237 | 154 | 2 | 2 | 2400 | UE-19e (4512-4672 ft) | 2800 | 0.00375
371901116272507 | UE-20e 1 (3480-3678 ft) | 6297 | 1835 | 3480 | 3678 | 198 | 20 | 0.10101 | 1645 | 1843 | 2000 | 2000 | 1 | 363 | 238 | 155 | 1 | 1 | 2800 | UE-19e (4802-5000 ft) | 2800 | 0.050505
371901116272506 | UE-20e 1 (4020-4218 ft) | 6297 | 1829 | 4020 | 4218 | 198 | 5 | 0.025253 | 2191 | 2389 | 2400 | 2400 | 1 | 364 | 239 | 156 | 4 | 1 | 2800 | UE-19e (5004-6004 ft) | 2800 | 0.0075
371901116272505 | UE-20e 1 (4238-4436 ft) | 6297 | 1817 | 4238 | 4436 | 198 | 2 | 0.010101 | 2421 | 2619 | 2800 | 2800 | 1 | 365 | 240 | 156 | 4 | 2 | 2800 | UE-19e (5004-6004 ft) | 3200 | 0.0075
371901116272504 | UE-20e 1 (4338-4536 ft) | 6297 | 1817 | 4338 | 4536 | 198 | 1.4 | 0.0070707 | 2521 | 2719 | 2800 | 2800 | 1 | 366 | 241 | 156 | 4 | 3 | 2800 | UE-19e (5004-6004 ft) | 3600 | 0.0075
371617116291715 | UE-20f (2045-2243 ft) | 6116 | 1857 | 2045 | 2243 | 198 | 3 | 0.015152 | 188 | 386 | 400 | 400 | 1 | 367 | 242 | 156 | 4 | 4 | 2800 | UE-19e (5004-6004 ft) | 4000 | 0.0075
371617116291714 | UE-20f (2239-2437 ft) | 6116 | 1857 | 2239 | 2437 | 198 | 1.1 | 0.0027778 | 382 | 580 | 400 | 800 | 2 | 368 | 243 | 157 | 1 | 1 | 400 | UE-19fS (2565-2595 ft) | 400 | 0.012333
371617116291713 | UE-20f (2398-2596 ft) | 6116 | 1857 | 2398 | 2596 | 198 | 2 | 0.010101 | 541 | 739 | 800 | 800 | 1 | 370 | 244 | 158 | 2 | 1 | 400 | UE-19fS (2588-2746 ft) | 400 | 0.0063291
371617116291712 | UE-20f (2598-2796 ft) | 6116 | 1857 | 2598 | 2796 | 198 | 30 | 0.075758 | 741 | 939 | 800 | 1200 | 2 | 371 | 245 | 158 | 2 | 2 | 400 | UE-19fS (2588-2746 ft) | 800 | 0.0063291
371617116291711 | UE-20f (2780-2978 ft) | 6116 | 1857 | 2780 | 2978 | 198 | 1.3 | 0.0065657 | 923 | 1121 | 1200 | 1200 | 1 | 373 | 246 | 159 | 1 | 1 | 800 | UE-19fS (2750-2908 ft) | 800 | 0.082278
371617116291710 | UE-20f (2938-3136 ft) | 6116 | 1857 | 2938 | 3136 | 198 | 3 | 0.0075758 | 1081 | 1279 | 1200 | 1600 | 2 | 374 | 247 | 160 | 1 | 1 | 800 | UE-19fS (2908-3066 ft) | 800 | 0.12025
371617116291709 | UE-20f (3150-3348 ft) | 6116 | 1857 | 3150 | 3348 | 198 | 30 | 0.15152 | 1293 | 1491 | 1600 | 1600 | 1 | 376 | 248 | 161 | 2 | 1 | 800 | UE-19fS (3060-3218 ft) | 800 | 0.050633
371617116291708 | UE-20f (3338-3536 ft) | 6116 | 1857 | 3338 | 3536 | 198 | 15 | 0.037879 | 1481 | 1679 | 1600 | 2000 | 2 | 377 | 249 | 161 | 2 | 2 | 800 | UE-19fS (3060-3218 ft) | 1200 | 0.050633
371617116291707 | UE-20f (3538-3736 ft) | 6116 | 1857 | 3538 | 3736 | 198 | 14 | 0.070707 | 1681 | 1879 | 2000 | 2000 | 1 | 379 | 250 | 162 | 1 | 1 | 1200 | UE-19fS (3202-3360 ft) | 1200 | 0.0050633
371617116291706 | UE-20f (3737-3935 ft) | 6116 | 1857 | 3737 | 3935 | 198 | 0.6 | 0.0015152 | 1880 | 2078 | 2000 | 2400 | 2 | 380 | 251 | 163 | 2 | 1 | 1200 | UE-19fS (3360-3518 ft) | 1200 | 0.0094937
371617116291705 | UE-20f (3938-4136 ft) | 6116 | 1857 | 3938 | 4136 | 198 | 0.7 | 0.0035354 | 2081 | 2279 | 2400 | 2400 | 1 | 382 | 252 | 163 | 2 | 2 | 1200 | UE-19fS (3360-3518 ft) | 1600 | 0.0094937
371617116291704 | UE-20f (4158-4356 ft) | 6116 | 1857 | 4158 | 4356 | 198 | 0.15 | 0.00037879 | 2301 | 2499 | 2400 | 2800 | 2 | 383 | 253 | 164 | 1 | 1 | 1600 | UE-19fS (3520-3678 ft) | 1600 | 0.10759
371617116291703 | UE-20f (4350-4543 ft) | 6116 | 1857 | 4350 | 4543 | 193 | 4 | 0.020725 | 2493 | 2686 | 2800 | 2800 | 1 | 385 | 254 | 165 | 1 | 1 | 1600 | UE-19fS (3680-3838 ft) | 1600 | 0.082278
371617116291725 | UE-20f (4568-4766 ft) | 6116 | 1855 | 4568 | 4766 | 198 | 60 | 0.15152 | 2713 | 2911 | 2800 | 3200 | 2 | 386 | 255 | 166 | 2 | 1 | 1600 | UE-19fS (3838-3996 ft) | 1600 | 0.00022152
371617116291724 | UE-20f (5051-5249 ft) | 6116 | 1857 | 5051 | 5249 | 198 | 7 | 0.017677 | 3194 | 3392 | 3200 | 3600 | 2 | 388 | 256 | 166 | 2 | 2 | 1600 | UE-19fS (3838-3996 ft) | 2000 | 0.00022152
371617116291723 | UE-20f (5226-5424 ft) | 6116 | 1776 | 5226 | 5424 | 198 | 0.8 | 0.0020202 | 3450 | 3648 | 3600 | 4000 | 2 | 390 | 257 | 167 | 1 | 1 | 2000 | UE-19fS (3999-4157 ft) | 2000 | 0.0075949
371617116291722 | UE-20f (6034-6232 ft) | 6116 | 1776 | 6034 | 6232 | 198 | 0.2 | 0.00050505 | 4258 | 4456 | 4400 | 4800 | 2 | 392 | 258 | 168 | 1 | 1 | 2000 | UE-19fS (4146-4304 ft) | 2000 | 0.012658
371617116291721 | UE-20f (6378-6576 ft) | 6116 | 1776 | 6378 | 6576 | 198 | 0.3 | 0.00075758 | 4602 | 4800 | 4800 | 5200 | 2 | 394 | 259 | 169 | 2 | 1 | 2000 | UE-19fS (4298-4456 ft) | 2000 | 0.094937
371617116291720 | UE-20f (6976-7174 ft) | 6116 | 1776 | 6976 | 7174 | 198 | 0.17 | 0.00085859 | 5200 | 5398 | 5600 | 5600 | 1 | 396 | 260 | 169 | 2 | 2 | 2000 | UE-19fS (4298-4456 ft) | 2400 | 0.094937
371617116291719 | UE-20f (8308-8506 ft) | 6116 | 1776 | 8308 | 8506 | 198 | 0.5 | 0.0025253 | 6532 | 6730 | 6800 | 6800 | 1 | 397 | 261 | 170 | 2 | 1 | 2400 | UE-19fS (4464-4779 ft) | 2400 | 0.063492
371617116291718 | UE-20f (8588-8786 ft) | 6116 | 1776 | 8588 | 8786 | 198 | 1.2 | 0.0060606 | 6812 | 7010 | 7200 | 7200 | 1 | 398 | 262 | 170 | 2 | 2 | 2400 | UE-19fS (4464-4779 ft) | 2800 | 0.063492
371617116291717 | UE-20f (8785-8983 ft) | 6116 | 1776 | 8785 | 8983 | 198 | 2 | 0.0050505 | 7009 | 7207 | 7200 | 7600 | 2 | 399 | 263 | 171 | 1 | 1 | 800 | UE-19gS (2650-2671 ft) | 800 | 0.14286
371618116260215 | UE-20h (2575-2743 ft) | 6557 | 2112 | 2575 | 2743 | 168 | 5 | 0.029762 | 463 | 631 | 800 | 800 | 1 | 401 | 264 | 172 | 2 | 1 | 800 | UE-19gS (2677-2845 ft) | 800 | 0.0059524
371618116260214 | UE-20h (2741-2909 ft) | 6557 | 2116 | 2741 | 2909 | 168 | 12 | 0.071429 | 625 | 793 | 800 | 800 | 1 | 402 | 265 | 172 | 2 | 2 | 800 | UE-19gS (2677-2845 ft) | 1200 | 0.0059524
371618116260213 | UE-20h (2900-3068 ft) | 6557 | 2116 | 2900 | 3068 | 168 | 14 | 0.041667 | 784 | 952 | 800 | 1200 | 2 | 403 | 266 | 173 | 2 | 1 | 800 | UE-19gS (2802-2970 ft) | 800 | 0.089286
371618116260212 | UE-20h (3042-3210 ft) | 6557 | 2115 | 3042 | 3210 | 168 | 30 | 0.17857 | 927 | 1095 | 1200 | 1200 | 1 | 405 | 267 | 173 | 2 | 2 | 800 | UE-19gS (2802-2970 ft) | 1200 | 0.089286
371618116260211 | UE-20h (3350-3518 ft) | 6557 | 2110 | 3350 | 3518 | 168 | 7 | 0.041667 | 1240 | 1408 | 1600 | 1600 | 1 | 406 | 268 | 174 | 1 | 1 | 1200 | UE-19gS (2968-3136 ft) | 1200 | 0.011905
371618116260210 | UE-20h (3535-3703 ft) | 6557 | 2107 | 3535 | 3703 | 168 | 4 | 0.02381 | 1428 | 1596 | 1600 | 1600 | 1 | 407 | 269 | 175 | 1 | 1 | 2400 | UE-19gS (4387-4425 ft) | 2400 | 0.0036842
371618116260209 | UE-20h (3705-3873 ft) | 6557 | 2111 | 3705 | 3873 | 168 | 11 | 0.032738 | 1594 | 1762 | 1600 | 2000 | 2 | 408 | 270 | 176 | 2 | 1 | 2400 | UE-19gS (4408-4446 ft) | 2400 | 0.0052632
371618116260208 | UE-20h (3892-4060 ft) | 6557 | 2113 | 3892 | 4060 | 168 | 70 | 0.41667 | 1779 | 1947 | 2000 | 2000 | 1 | 410 | 271 | 176 | 2 | 2 | 2400 | UE-19gS (4408-4446 ft) | 2800 | 0.0052632
371618116260207 | UE-20h (4070-4238 ft) | 6557 | 2117 | 4070 | 4238 | 168 | 20 | 0.059524 | 1953 | 2121 | 2000 | 2400 | 2 | 411 | 272 | 177 | 1 | 1 | 2800 | UE-19gS (4450-4488 ft) | 2800 | 0.0023684
371618116260206 | UE-20h (4226-4394 ft) | 6557 | 2107 | 4226 | 4394 | 168 | 4 | 0.02381 | 2119 | 2287 | 2400 | 2400 | 1 | 413 | 273 | 178 | 1 | 1 | 2800 | UE-19gS (4491-4529 ft) | 2800 | 0.0078947
371618116260205 | UE-20h (4500-4676 ft) | 6557 | 2110 | 4500 | 4676 | 176 | 11 | 0.03125 | 2390 | 2566 | 2400 | 2800 | 2 | 414 | 274 | 179 | 1 | 1 | 2800 | UE-19gS (4636-4834 ft) | 2800 | 0.10101
371618116260204 | UE-20h (5251-5419 ft) | 6557 | 2107 | 5251 | 5419 | 168 | 0.6 | 0.0017857 | 3144 | 3312 | 3200 | 3600 | 2 | 416 | 275 | 180 | 2 | 1 | 2800 | UE-19gS (4836-5034 ft) | 2800 | 0.00075758
371618116260202 | UE-20h (5423-7207 ft) | 6557 | 2107 | 5423 | 7207 | 1784 | 1.4 | 0.00015695 | 3316 | 5100 | 3600 | 5200 | 5 | 418 | 276 | 180 | 2 | 2 | 2800 | UE-19gS (4836-5034 ft) | 3200 | 0.00075758
371801116320314 | UE-20j (1740-1839 ft) | 5903 | 1271 | 1740 | 1839 | 99 | 0.2 | 0.0020202 | 469 | 568 | 800 | 800 | 1 | 423 | 277 | 181 | 2 | 1 | 3200 | UE-19gS (5046-5244 ft) | 3200 | 0.0053283
371801116320313 | UE-20j (1858-2056 ft) | 5903 | 1238 | 1858 | 2056 | 198 | 14 | 0.035354 | 620 | 818 | 800 | 1200 | 2 | 424 | 278 | 181 | 2 | 2 | 3200 | UE-19gS (5046-5244 ft) | 3600 | 0.0053283
371801116320312 | UE-20j (2051-2249 ft) | 5903 | 1240 | 2051 | 2249 | 198 | 90 | 0.45455 | 811 | 1009 | 1200 | 1200 | 1 | 426 | 279 | 182 | 1 | 1 | 3600 | UE-19gS (5268-5466 ft) | 3600 | 0.0075758
371801116320311 | UE-20j (2253-2461 ft) | 5903 | 1242 | 2253 | 2461 | 208 | 4 | 0.0096154 | 1011 | 1219 | 1200 | 1600 | 2 | 427 | 280 | 183 | 2 | 1 | 3600 | UE-19gS (5462-5660 ft) | 3600 | 0.0025253
371801116320310 | UE-20j (2462-2658 ft) | 5903 | 1271 | 2462 | 2658 | 196 | 0.5 | 0.0012755 | 1191 | 1387 | 1200 | 1600 | 2 | 429 | 281 | 183 | 2 | 2 | 3600 | UE-19gS (5462-5660 ft) | 4000 | 0.0025253
371801116320309 | UE-20j (2670-2868 ft) | 5903 | 1254 | 2670 | 2868 | 198 | 9 | 0.022727 | 1416 | 1614 | 1600 | 2000 | 2 | 431 | 282 | 184 | 1 | 1 | 4000 | UE-19gS (5659-5857 ft) | 4000 | 0.0015152
371801116320308 | UE-20j (2957-3155 ft) | 5903 | 1263 | 2957 | 3155 | 198 | 70 | 0.35354 | 1694 | 1892 | 2000 | 2000 | 1 | 433 | 283 | 185 | 2 | 1 | 4000 | UE-19gS (5859-6057 ft) | 4000 | 0.00050505
371801116320307 | UE-20j (3147-3345 ft) | 5903 | 1263 | 3147 | 3345 | 198 | 11 | 0.027778 | 1884 | 2082 | 2000 | 2400 | 2 | 434 | 284 | 185 | 2 | 2 | 4000 | UE-19gS (5859-6057 ft) | 4400 | 0.00050505
371801116320306 | UE-20j (3359-3557 ft) | 5903 | 1264 | 3359 | 3557 | 198 | 180 | 0.90909 | 2095 | 2293 | 2400 | 2400 | 1 | 436 | 285 | 186 | 1 | 1 | 4400 | UE-19gS (6088-6286 ft) | 4400 | 0.00035354
371801116320305 | UE-20j (3487-3685 ft) | 5903 | 1266 | 3487 | 3685 | 198 | 120 | 0.30303 | 2221 | 2419 | 2400 | 2800 | 2 | 437 | 286 | 187 | 2 | 1 | 4400 | UE-19gS (6294-6492 ft) | 4400 | 0.00050505
371801116320304 | UE-20j (3634-3832 ft) | 5903 | 1266 | 3634 | 3832 | 198 | 30 | 0.075758 | 2368 | 2566 | 2400 | 2800 | 2 | 439 | 287 | 187 | 2 | 2 | 4400 | UE-19gS (6294-6492 ft) | 4800 | 0.00050505
371801116320302 | UE-20j (4023-5690 ft) | 5903 | 1271 | 4023 | 5690 | 1667 | 30 | 0.0029994 | 2752 | 4419 | 2800 | 4800 | 6 | 441 | 288 | 188 | 1 | 1 | 4800 | UE-19gS (6505-6703 ft) | 4800 | 0.0030303
372024116312008 | UE-20p ST-2 (3998-4040 ft) | 5553 | 885 | 3998 | 4040 | 42 | 0.03 | 0.00071429 | 3113 | 3155 | 3200 | 3200 | 1 | 447 | 289 | 189 | 2 | 1 | 4800 | UE-19gS (6724-6922 ft) | 4800 | 0.0045455
372024116312007 | UE-20p ST-2 (4044-4480 ft) | 5553 | 885 | 4044 | 4480 | 436 | 0.11 | 0.00012615 | 3159 | 3595 | 3200 | 3600 | 2 | 448 | 290 | 189 | 2 | 2 | 4800 | UE-19gS (6724-6922 ft) | 5200 | 0.0045455
372024116312005 | UE-20p ST-2 (4196-4356 ft) | 5553 | 885 | 4196 | 4356 | 160 | 0.00517 | 3.2312e-05 | 3311 | 3471 | 3600 | 3600 | 1 | 450 | 291 | 190 | 1 | 1 | 5200 | UE-19gS (6920-7118 ft) | 5200 | 0.030303
370956116172102 | WW- 8 (1770-2031 ft) | 5695 | 1071 | 1770 | 2031 | 261 | 14 | 0.02682 | 699 | 960 | 800 | 1200 | 2 | 451 | 292 | 191 | 2 | 1 | 5200 | UE-19gS (7100-7298 ft) | 5200 | 0.0035354
370956116172105 | WW- 8 (2031-2053 ft) | 5695 | 1068 | 2031 | 2053 | 22 | 0.4 | 0.018182 | 963 | 985 | 1200 | 1200 | 1 | 453 | 293 | 191 | 2 | 2 | 5200 | UE-19gS (7100-7298 ft) | 5600 | 0.0035354
370956116172104 | WW- 8 (2053-2249 ft) | 5695 | 1070 | 2053 | 2249 | 196 | 12 | 0.061224 | 983 | 1179 | 1200 | 1200 | 1 | 454 | 294 | 192 | 1 | 1 | 5600 | UE-19gS (7302-7500 ft) | 5600 | 0.0060606
370956116172103 | WW- 8 (30-1198 ft) | 5695 | 1070 | 1070 | 1198 | 128 | 0.9 | 0.0070313 | 0 | 128 | 400 | 400 | 1 | 455 | 295 | 193 | 1 | 1 | 400 | UE-19h (2321-2396 ft) | 400 | 1.0667
370956116172106 | WW- 8 (3333-3429 ft) | 5695 | 1076 | 3333 | 3429 | 96 | 6 | 0.0625 | 2257 | 2353 | 2400 | 2400 | 1 | 456 | 296 | 194 | 2 | 1 | 400 | UE-19h (2408-2604 ft) | 400 | 0.076531
370956116172107 | WW- 8 (3428-3524 ft) | 5695 | 1077 | 3428 | 3524 | 96 | 3 | 0.015625 | 2351 | 2447 | 2400 | 2800 | 2 | 457 | 297 | 194 | 2 | 2 | 400 | UE-19h (2408-2604 ft) | 800 | 0.076531
370956116172108 | WW- 8 (5290-5490 ft) | 5695 | 1077 | 5290 | 5490 | 200 | 0.14 | 0.00035 | 4213 | 4413 | 4400 | 4800 | 2 | 459 | 298 | 195 | 1 | 1 | 800 | UE-19h (2566-2762 ft) | 800 | 0.10204
[15 empty] | 299 | 196 | 2 | 1 | 800 | UE-19h (2765-2961 ft) | 800 | 0.076531
[15 empty] | 300 | 196 | 2 | 2 | 800 | UE-19h (2765-2961 ft) | 1200 | 0.076531
[15 empty] | 301 | 197 | 2 | 1 | 800 | UE-19h (2833-3029 ft) | 800 | 0.12755
[15 empty] | 302 | 197 | 2 | 2 | 800 | UE-19h (2833-3029 ft) | 1200 | 0.12755
[15 empty] | 303 | 198 | 1 | 1 | 1200 | UE-19h (3030-3226 ft) | 1200 | 0.20408
[15 empty] | 304 | 199 | 2 | 1 | 1200 | UE-19h (3220-3416 ft) | 1200 | 0.12755
[15 empty] | 305 | 199 | 2 | 2 | 1200 | UE-19h (3220-3416 ft) | 1600 | 0.12755
[15 empty] | 306 | 200 | 1 | 1 | 1600 | UE-19h (3420-3705 ft) | 1600 | 0.14035
[15 empty] | 307 | 201 | 1 | 1 | 800 | UE-19i (2896-2910 ft) | 800 | 0.014286
[15 empty] | 308 | 202 | 2 | 1 | 800 | UE-19i (2910-3068 ft) | 800 | 0.0015823
[15 empty] | 309 | 202 | 2 | 2 | 800 | UE-19i (2910-3068 ft) | 1200 | 0.0015823
[15 empty] | 310 | 203 | 1 | 1 | 1200 | UE-19i (3051-3209 ft) | 1200 | 0.0018987
[15 empty] | 311 | 204 | 1 | 1 | 1200 | UE-19i (3222-3380 ft) | 1200 | 0.011392
[15 empty] | 312 | 205 | 2 | 1 | 1200 | UE-19i (3298-3456 ft) | 1200 | 0.063291
[15 empty] | 313 | 205 | 2 | 2 | 1200 | UE-19i (3298-3456 ft) | 1600 | 0.063291
[15 empty] | 314 | 206 | 1 | 1 | 1600 | UE-19i (3460-3618 ft) | 1600 | 0.31646
[15 empty] | 315 | 207 | 1 | 1 | 1600 | UE-19i (3646-3804 ft) | 1600 | 0.11392
[15 empty] | 316 | 208 | 2 | 1 | 1600 | UE-19i (3812-3970 ft) | 1600 | 0.00015823
[15 empty] | 317 | 208 | 2 | 2 | 1600 | UE-19i (3812-3970 ft) | 2000 | 0.00015823
[15 empty] | 318 | 209 | 1 | 1 | 2000 | UE-19i (3938-4096 ft) | 2000 | 0.00031646
[15 empty] | 319 | 210 | 2 | 1 | 2000 | UE-19i (4100-4258 ft) | 2000 | 0.022152
[15 empty] | 320 | 210 | 2 | 2 | 2000 | UE-19i (4100-4258 ft) | 2400 | 0.022152
[15 empty] | 321 | 211 | 1 | 1 | 2400 | UE-19i (4262-4566 ft) | 2400 | 0.0098684
[15 empty] | 322 | 212 | 2 | 1 | 2400 | UE-19i (4600-4788 ft) | 2400 | 0.0079787
[15 empty] | 323 | 212 | 2 | 2 | 2400 | UE-19i (4600-4788 ft) | 2800 | 0.0079787
[15 empty] | 324 | 213 | 1 | 1 | 2800 | UE-19i (4798-4986 ft) | 2800 | 0.0079787
[15 empty] | 325 | 214 | 2 | 1 | 2800 | UE-19i (4986-5174 ft) | 2800 | 0.0039894
[15 empty] | 326 | 214 | 2 | 2 | 2800 | UE-19i (4986-5174 ft) | 3200 | 0.0039894
[15 empty] | 327 | 215 | 1 | 1 | 3200 | UE-19i (5170-5358 ft) | 3200 | 0.0031915
[15 empty] | 328 | 216 | 2 | 1 | 3200 | UE-19i (5358-5546 ft) | 3200 | 0.00021277
[15 empty] | 329 | 216 | 2 | 2 | 3200 | UE-19i (5358-5546 ft) | 3600 | 0.00021277
[15 empty] | 330 | 217 | 1 | 1 | 3600 | UE-19i (5546-5734 ft) | 3600 | 0.0069149
[15 empty] | 331 | 218 | 2 | 1 | 3600 | UE-19i (5734-5922 ft) | 3600 | 0.00029255
[15 empty] | 332 | 218 | 2 | 2 | 3600 | UE-19i (5734-5922 ft) | 4000 | 0.00029255
[15 empty] | 333 | 219 | 1 | 1 | 4000 | UE-19i (5922-6110 ft) | 4000 | 0.00069149
[15 empty] | 334 | 220 | 2 | 1 | 4000 | UE-19i (6110-6298 ft) | 4000 | 0.00023936
[15 empty] | 335 | 220 | 2 | 2 | 4000 | UE-19i (6110-6298 ft) | 4400 | 0.00023936
[15 empty] | 336 | 221 | 1 | 1 | 4400 | UE-19i (6298-6486 ft) | 4400 | 0.0015957
[15 empty] | 337 | 222 | 2 | 1 | 4400 | UE-19i (6485-6673 ft) | 4400 | 3.4574e-05
[15 empty] | 338 | 222 | 2 | 2 | 4400 | UE-19i (6485-6673 ft) | 4800 | 3.4574e-05
[15 empty] | 339 | 223 | 1 | 1 | 4800 | UE-19i (6674-6862 ft) | 4800 | 0.00079787
[15 empty] | 340 | 224 | 2 | 1 | 4800 | UE-19i (6862-7050 ft) | 4800 | 0.00053191
[15 empty] | 341 | 224 | 2 | 2 | 4800 | UE-19i (6862-7050 ft) | 5200 | 0.00053191
[15 empty] | 342 | 225 | 1 | 1 | 5200 | UE-19i (7026-7214 ft) | 5200 | 0.00031915
[15 empty] | 343 | 226 | 3 | 1 | 5200 | UE-19i (7218-8000 ft) | 5200 | 5.9676e-06
[15 empty] | 344 | 226 | 3 | 2 | 5200 | UE-19i (7218-8000 ft) | 5600 | 5.9676e-06
[15 empty] | 345 | 226 | 3 | 3 | 5200 | UE-19i (7218-8000 ft) | 6000 | 5.9676e-06
[15 empty] | 346 | 227 | 2 | 1 | 400 | UE-20d (2446-2626 ft) | 400 | 0.0030556
[15 empty] | 347 | 227 | 2 | 2 | 400 | UE-20d (2446-2626 ft) | 800 | 0.0030556
[15 empty] | 348 | 228 | 1 | 1 | 800 | UE-20d (2578-2776 ft) | 800 | 0.065657
[15 empty] | 349 | 229 | 2 | 1 | 1200 | UE-20d (3074-3272 ft) | 1200 | 0.012626
[15 empty] | 350 | 229 | 2 | 2 | 1200 | UE-20d (3074-3272 ft) | 1600 | 0.012626
[15 empty] | 351 | 230 | 2 | 1 | 1200 | UE-20d (3273-3471 ft) | 1200 | 0.10101
[15 empty] | 352 | 230 | 2 | 2 | 1200 | UE-20d (3273-3471 ft) | 1600 | 0.10101
[15 empty] | 353 | 231 | 2 | 1 | 1600 | UE-20d (3486-3684 ft) | 1600 | 0.0032828
[15 empty] | 354 | 231 | 2 | 2 | 1600 | UE-20d (3486-3684 ft) | 2000 | 0.0032828
[15 empty] | 355 | 232 | 1 | 1 | 2000 | UE-20d (3826-4024 ft) | 2000 | 0.015152
[15 empty] | 356 | 233 | 1 | 1 | 2400 | UE-20d (4118-4316 ft) | 2400 | 0.09596
[15 empty] | 357 | 234 | 1 | 1 | 2400 | UE-20d (4265-4463 ft) | 2400 | 0.10101
[15 empty] | 358 | 235 | 3 | 1 | 400 | UE-20e 1 (1500-2766 ft) | 400 | 0.021413
[15 empty] | 359 | 235 | 3 | 2 | 400 | UE-20e 1 (1500-2766 ft) | 800 | 0.021413
[15 empty] | 360 | 235 | 3 | 3 | 400 | UE-20e 1 (1500-2766 ft) | 1200 | 0.021413
[15 empty] | 361 | 236 | 1 | 1 | 1200 | UE-20e 1 (2774-2972 ft) | 1200 | 0.065657
[15 empty] | 362 | 237 | 1 | 1 | 1600 | UE-20e 1 (3074-3272 ft) | 1600 | 0.0090909
[15 empty] | 363 | 238 | 1 | 1 | 2000 | UE-20e 1 (3480-3678 ft) | 2000 | 0.10101
[15 empty] | 364 | 239 | 1 | 1 | 2400 | UE-20e 1 (4020-4218 ft) | 2400 | 0.025253
[15 empty] | 365 | 240 | 1 | 1 | 2800 | UE-20e 1 (4238-4436 ft) | 2800 | 0.010101
[15 empty] | 366 | 241 | 1 | 1 | 2800 | UE-20e 1 (4338-4536 ft) | 2800 | 0.0070707
[15 empty] | 367 | 242 | 1 | 1 | 400 | UE-20f (2045-2243 ft) | 400 | 0.015152
[15 empty] | 368 | 243 | 2 | 1 | 400 | UE-20f (2239-2437 ft) | 400 | 0.0027778
[15 empty] | 369 | 243 | 2 | 2 | 400 | UE-20f (2239-2437 ft) | 800 | 0.0027778
[15 empty] | 370 | 244 | 1 | 1 | 800 | UE-20f (2398-2596 ft) | 800 | 0.010101
[15 empty] | 371 | 245 | 2 | 1 | 800 | UE-20f (2598-2796 ft) | 800 | 0.075758
[15 empty] | 372 | 245 | 2 | 2 | 800 | UE-20f (2598-2796 ft) | 1200 | 0.075758
[15 empty] | 373 | 246 | 1 | 1 | 1200 | UE-20f (2780-2978 ft) | 1200 | 0.0065657
[15 empty] | 374 | 247 | 2 | 1 | 1200 | UE-20f (2938-3136 ft) | 1200 | 0.0075758
[15 empty] | 375 | 247 | 2 | 2 | 1200 | UE-20f (2938-3136 ft) | 1600 | 0.0075758
[15 empty] | 376 | 248 | 1 | 1 | 1600 | UE-20f (3150-3348 ft) | 1600 | 0.15152
[15 empty] | 377 | 249 | 2 | 1 | 1600 | UE-20f (3338-3536 ft) | 1600 | 0.037879
[15 empty] | 378 | 249 | 2 | 2 | 1600 | UE-20f (3338-3536 ft) | 2000 | 0.037879
[15 empty] | 379 | 250 | 1 | 1 | 2000 | UE-20f (3538-3736 ft) | 2000 | 0.070707
[15 empty] | 380 | 251 | 2 | 1 | 2000 | UE-20f (3737-3935 ft) | 2000 | 0.0015152
[15 empty] | 381 | 251 | 2 | 2 | 2000 | UE-20f (3737-3935 ft) | 2400 | 0.0015152
[15 empty] | 382 | 252 | 1 | 1 | 2400 | UE-20f (3938-4136 ft) | 2400 | 0.0035354
[15 empty] | 383 | 253 | 2 | 1 | 2400 | UE-20f (4158-4356 ft) | 2400 | 0.00037879
[15 empty] | 384 | 253 | 2 | 2 | 2400 | UE-20f (4158-4356 ft) | 2800 | 0.00037879
[15 empty] | 385 | 254 | 1 | 1 | 2800 | UE-20f (4350-4543 ft) | 2800 | 0.020725
[15 empty] | 386 | 255 | 2 | 1 | 2800 | UE-20f (4568-4766 ft) | 2800 | 0.15152
[15 empty] | 387 | 255 | 2 | 2 | 2800 | UE-20f (4568-4766 ft) | 3200 | 0.15152
[15 empty] | 388 | 256 | 2 | 1 | 3200 | UE-20f (5051-5249 ft) | 3200 | 0.017677
[15 empty] | 389 | 256 | 2 | 2 | 3200 | UE-20f (5051-5249 ft) | 3600 | 0.017677
[15 empty] | 390 | 257 | 2 | 1 | 3600 | UE-20f (5226-5424 ft) | 3600 | 0.0020202
[15 empty] | 391 | 257 | 2 | 2 | 3600 | UE-20f (5226-5424 ft) | 4000 | 0.0020202
[15 empty] | 392 | 258 | 2 | 1 | 4400 | UE-20f (6034-6232 ft) | 4400 | 0.00050505
[15 empty] | 393 | 258 | 2 | 2 | 4400 | UE-20f (6034-6232 ft) | 4800 | 0.00050505
[15 empty] | 394 | 259 | 2 | 1 | 4800 | UE-20f (6378-6576 ft) | 4800 | 0.00075758
[15 empty] | 395 | 259 | 2 | 2 | 4800 | UE-20f (6378-6576 ft) | 5200 | 0.00075758
[15 empty] | 396 | 260 | 1 | 1 | 5600 | UE-20f (6976-7174 ft) | 5600 | 0.00085859
[15 empty] | 397 | 261 | 1 | 1 | 6800 | UE-20f (8308-8506 ft) | 6800 | 0.0025253
[15 empty] | 398 | 262 | 1 | 1 | 7200 | UE-20f (8588-8786 ft) | 7200 | 0.0060606
[15 empty] | 399 | 263 | 2 | 1 | 7200 | UE-20f (8785-8983 ft) | 7200 | 0.0050505
[15 empty] | 400 | 263 | 2 | 2 | 7200 | UE-20f (8785-8983 ft) | 7600 | 0.0050505
[15 empty] | 401 | 264 | 1 | 1 | 800 | UE-20h (2575-2743 ft) | 800 | 0.029762
[15 empty] | 402 | 265 | 1 | 1 | 800 | UE-20h (2741-2909 ft) | 800 | 0.071429
[15 empty] | 403 | 266 | 2 | 1 | 800 | UE-20h (2900-3068 ft) | 800 | 0.041667
[15 empty] | 404 | 266 | 2 | 2 | 800 | UE-20h (2900-3068 ft) | 1200 | 0.041667
[15 empty] | 405 | 267 | 1 | 1 | 1200 | UE-20h (3042-3210 ft) | 1200 | 0.17857
[15 empty] | 406 | 268 | 1 | 1 | 1600 | UE-20h (3350-3518 ft) | 1600 | 0.041667
[15 empty] | 407 | 269 | 1 | 1 | 1600 | UE-20h (3535-3703 ft) | 1600 | 0.02381
[15 empty] | 408 | 270 | 2 | 1 | 1600 | UE-20h (3705-3873 ft) | 1600 | 0.032738
[15 empty] | 409 | 270 | 2 | 2 | 1600 | UE-20h (3705-3873 ft) | 2000 | 0.032738
[15 empty] | 410 | 271 | 1 | 1 | 2000 | UE-20h (3892-4060 ft) | 2000 | 0.41667
[15 empty] | 411 | 272 | 2 | 1 | 2000 | UE-20h (4070-4238 ft) | 2000 | 0.059524
[15 empty] | 412 | 272 | 2 | 2 | 2000 | UE-20h (4070-4238 ft) | 2400 | 0.059524
[15 empty] | 413 | 273 | 1 | 1 | 2400 | UE-20h (4226-4394 ft) | 2400 | 0.02381
[15 empty] | 414 | 274 | 2 | 1 | 2400 | UE-20h (4500-4676 ft) | 2400 | 0.03125
[15 empty] | 415 | 274 | 2 | 2 | 2400 | UE-20h (4500-4676 ft) | 2800 | 0.03125
[15 empty] | 416 | 275 | 2 | 1 | 3200 | UE-20h (5251-5419 ft) | 3200 | 0.0017857
[15 empty] | 417 | 275 | 2 | 2 | 3200 | UE-20h (5251-5419 ft) | 3600 | 0.0017857
[15 empty] | 418 | 276 | 5 | 1 | 3600 | UE-20h (5423-7207 ft) | 3600 | 0.00015695
[15 empty] | 419 | 276 | 5 | 2 | 3600 | UE-20h (5423-7207 ft) | 4000 | 0.00015695
[15 empty] | 420 | 276 | 5 | 3 | 3600 | UE-20h (5423-7207 ft) | 4400 | 0.00015695
[15 empty] | 421 | 276 | 5 | 4 | 3600 | UE-20h (5423-7207 ft) | 4800 | 0.00015695
[15 empty] | 422 | 276 | 5 | 5 | 3600 | UE-20h (5423-7207 ft) | 5200 | 0.00015695
[15 empty] | 423 | 277 | 1 | 1 | 800 | UE-20j (1740-1839 ft) | 800 | 0.0020202
[15 empty] | 424 | 278 | 2 | 1 | 800 | UE-20j (1858-2056 ft) | 800 | 0.035354
[15 empty] | 425 | 278 | 2 | 2 | 800 | UE-20j (1858-2056 ft) | 1200 | 0.035354
[15 empty] | 426 | 279 | 1 | 1 | 1200 | UE-20j (2051-2249 ft) | 1200 | 0.45455
[15 empty] | 427 | 280 | 2 | 1 | 1200 | UE-20j (2253-2461 ft) | 1200 | 0.0096154
[15 empty] | 428 | 280 | 2 | 2 | 1200 | UE-20j (2253-2461 ft) | 1600 | 0.0096154
[15 empty] | 429 | 281 | 2 | 1 | 1200 | UE-20j (2462-2658 ft) | 1200 | 0.0012755
[15 empty] | 430 | 281 | 2 | 2 | 1200 | UE-20j (2462-2658 ft) | 1600 | 0.0012755
[15 empty] | 431 | 282 | 2 | 1 | 1600 | UE-20j (2670-2868 ft) | 1600 | 0.022727
[15 empty] | 432 | 282 | 2 | 2 | 1600 | UE-20j (2670-2868 ft) | 2000 | 0.022727
[15 empty] | 433 | 283 | 1 | 1 | 2000 | UE-20j (2957-3155 ft) | 2000 | 0.35354
[15 empty] | 434 | 284 | 2 | 1 | 2000 | UE-20j (3147-3345 ft) | 2000 | 0.027778
[15 empty] | 435 | 284 | 2 | 2 | 2000 | UE-20j (3147-3345 ft) | 2400 | 0.027778
[15 empty] | 436 | 285 | 1 | 1 | 2400 | UE-20j (3359-3557 ft) | 2400 | 0.90909
[15 empty] | 437 | 286 | 2 | 1 | 2400 | UE-20j (3487-3685 ft) | 2400 | 0.30303
[15 empty] | 438 | 286 | 2 | 2 | 2400 | UE-20j (3487-3685 ft) | 2800 | 0.30303
[15 empty] | 439 | 287 | 2 | 1 | 2400 | UE-20j (3634-3832 ft) | 2400 | 0.075758
[15 empty] | 440 | 287 | 2 | 2 | 2400 | UE-20j (3634-3832 ft) | 2800 | 0.075758
[15 empty] | 441 | 288 | 6 | 1 | 2800 | UE-20j (4023-5690 ft) | 2800 | 0.0029994
[15 empty] | 442 | 288 | 6 | 2 | 2800 | UE-20j (4023-5690 ft) | 3200 | 0.0029994
[15 empty] | 443 | 288 | 6 | 3 | 2800 | UE-20j (4023-5690 ft) | 3600 | 0.0029994
[15 empty] | 444 | 288 | 6 | 4 | 2800 | UE-20j (4023-5690 ft) | 4000 | 0.0029994
[15 empty] | 445 | 288 | 6 | 5 | 2800 | UE-20j (4023-5690 ft) | 4400 | 0.0029994
[15 empty] | 446 | 288 | 6 | 6 | 2800 | UE-20j (4023-5690 ft) | 4800 | 0.0029994
[15 empty] | 447 | 289 | 1 | 1 | 3200 | UE-20p ST-2 (3998-4040 ft) | 3200 | 0.00071429
[15 empty] | 448 | 290 | 2 | 1 | 3200 | UE-20p ST-2 (4044-4480 ft) | 3200 | 0.00012615
[15 empty] | 449 | 290 | 2 | 2 | 3200 | UE-20p ST-2 (4044-4480 ft) | 3600 | 0.00012615
[15 empty] | 450 | 291 | 1 | 1 | 3600 | UE-20p ST-2 (4196-4356 ft) | 3600 | 3.2312e-05
[15 empty] | 451 | 292 | 2 | 1 | 800 | WW- 8 (1770-2031 ft) | 800 | 0.02682
[15 empty] | 452 | 292 | 2 | 2 | 800 | WW- 8 (1770-2031 ft) | 1200 | 0.02682
[15 empty] | 453 | 293 | 1 | 1 | 1200 | WW- 8 (2031-2053 ft) | 1200 | 0.018182
[15 empty] | 454 | 294 | 1 | 1 | 1200 | WW- 8 (2053-2249 ft) | 1200 | 0.061224
[15 empty] | 455 | 295 | 1 | 1 | 400 | WW- 8 (30-1198 ft) | 400 | 0.0070313
[15 empty] | 456 | 296 | 1 | 1 | 2400 | WW- 8 (3333-3429 ft) | 2400 | 0.0625
[15 empty] | 457 | 297 | 2 | 1 | 2400 | WW- 8 (3428-3524 ft) | 2400 | 0.015625
[15 empty] | 458 | 297 | 2 | 2 | 2400 | WW- 8 (3428-3524 ft) | 2800 | 0.015625
[15 empty] | 459 | 298 | 2 | 1 | 4400 | WW- 8 (5290-5490 ft) | 4400 | 0.00035
[15 empty] | 460 | 298 | 2 | 2 | 4400 | WW- 8 (5290-5490 ft) | 4800 | 0.00035

## DATA
Worksheet contains well construction and water-level data compiled from Appendix 3 and associated aquifer-test data compiled from Frus and Halford (2018).
USGS site identification number: Unique, 15-digit, U.S. Geological Survey site identification number. USGS well name: U.S. Geological Survey well name. Latitude: Latitude, in decimal degrees; referenced to the North American Datum of 1983 (NAD83). Longitude: Longitude, in decimal degrees; referenced to the North American Datum of 1983 (NAD83). Land-surface altitude: Altitude of land surface at well or borehole, in feet. Altitude reference is National Geodetic Vertical Datum of 1929 (NGVD 29). Hole bottom altitude: Altitude of bottom of borehole, in feet. Altitude reference is NGVD 29. Qualifier: Qualifier that indicates whether the predevelopment water-level altitude should be used only as an upper or lower bound (lt, less than; le, less than or equal; gt, greater than; ge, greater than or equal) or qualifier that indicates that the predevelopment water-level altitude is an estimate, est. Average water-level altitude: Altitude of predevelopment water level or average of predevelopment water levels measured in well, in feet. Includes qualifier. Altitude reference is NGVD 29. Average water-level depth: Depth from land surface to predevelopment water level or to average of predevelopment water levels measured in well, in feet. Includes qualifier. Open top altitude: Altitude of top of uppermost opening, in feet. Altitude reference is NGVD 29. If value is equal to 9999, then open top altitude is unknown. Open bottom altitude: Altitude of bottom of lowermost opening, in feet. Altitude reference is NGVD 29. If value is equal to 9999, then open bottom altitude is unknown. Open top depth: Depth of top of uppermost opening, in feet below land surface. If value is equal to 9999, then open top depth is unknown. Open bottom depth: Depth of bottom of lowermost opening, in feet below land surface.If value is equal to 9999, then open bottom depth is unknown. | [12 empty] | USGS site identification number: Unique, 15-digit, U.S. Geological Survey site identification number. USGS well name: U.S. Geological Survey well name. Open top depth: Depth of top of open interval, in feet below land surface. Open saturated top depth: Depth to top of saturated open interval, in feet below land surface. If the water table is below the top of the open interval, then the top of saturation is the water table. If the water table is above the top of the open interval, then the top of saturation is the top of the open interval. Open bottom depth: Depth of bottom of open interval, in feet below land surface. Date test started: Date, in month/day/year hour:minute, of the start of the aquifer test. Date test ended: Date, in month/day/year hour:minute, of the end of the aquifer test. Test type: Type of aquifer test. Pumping and/or recovery tests include CONSTANT, PUMP+RECOVER, VARIABLE, Water Level Model (WLM), and RECOVER. Slug tests (SLUG) also include packer tests. Transmissivity also was estimated from specific capacity (SC). Best estimate T: Transmissivity estimate from the highest ranked analysis in Frus and Halford for each well, in feet squared per day. Censored: Symbol indicating how best transmissivity estimates were qualified. Equal to (=), minimum (<), or maximum (>) qualifier used to describe measurement limitations. Q/y0: Discharge (Q) of pumping aquifer tests or initial displacement (y0) of water level from static conditions due to slug injection, swabbing well, or long-term recovery from drilling/pumping. Q/y0 units: Units of discharge (gpm, gallons per minute) from pumping aquifer test or units of initial displacement (ft, feet) of water level from static conditions due to slug injection, swabbing well, or long-term recovery from drilling/pumping.
Data from Appendix 3 | [12 empty] | Data from Frus and Halford (2018)
USGS site identification number | USGS well name | Longitude, NAD83 | Latitude, NAD83 | Land surface altitude, ft NGVD29 | Hole bottom altitude, ft NGVD29 | Qualifier | Average water-level altitude, ft NGVD29 | Average water-level depth, ft below land surface | Open top altitude, ft NGVD29 | Open bottom altitude, ft NGVD29 | Open top depth, ft below land surface | Open bottom depth, ft below land surface | USGS site identification number | USGS well name | Open top depth, ft below land surface | Open saturated top depth, ft below land surface | Open bottom depth, ft below land surface | Date test started | Date test ended | Test type | Best estimate T, ft²/d | Censored | Q/y0 | Q/y0 units
370014116332501 | Beatty Wash Windmill Well | 37.004 | -116.558 | 4390 | 3910 |  | 4053 | 337 | 4390 | 3910 | 0 | 480 | 370014116332501 | Beatty Wash Windmill Well | 0 | 337 | 480 | 1970-07-30 | 1970-07-30 02:00 | SC | 3600 | = | 20 | gpm
365420116453001 | Beatty Well No. 3 | 36.9049 | -116.7578 | 3290 | 2990 |  | 3274 | 16 | 3220 | 2990 | 70 | 300 | 365420116453001 | Beatty Well No. 3 | 70 | 70 | 300 | 1965-08-30 | 1965-08-30 | SC | 642 | = | 232 | gpm
370615116222401 | ER-18-2 | 37.1039 | -116.3738 | 5437 | 2937 |  | 4226 | 1211 | 4086 | 2937 | 1351 | 2500 | 370615116222401 | ER-18-2 | 1351 | 1351 | 2500 | 2000-03-13 13:53 | 2000-03-21 16:00 | PUMP+RECOVER | 2.9 | = | 10.2 | gpm
371143116262503 | ER-20- 4 deep | 37.1953 | -116.4412 | 5736 | 2237 |  | 4215 | 1521 | 3321 | 2683 | 2415 | 3053 | 371143116262503 | ER-20- 4 deep | 2415 | 2415 | 3053 | 2011-08-16 13:03 | 2011-09-21 14:26 | CONSTANT | 1720 | = | 283 | gpm
371533116251801 | ER-20- 6-3 (3-in string) | 37.2591 | -116.4224 | 6466 | 3266 |  | 4451 | 2015 | 4030 | 3659 | 2436 | 2807 | 371533116251801 | ER-20- 6-3 (3-in string) | 2436 | 2436 | 2807 | 1997-06-02 11:05 | 1997-08-27 11:05 | CONSTANT | 3100 | = | 116 | gpm
371247116284502 | ER-20- 7 | 37.213 | -116.48 | 6209 | 3273 |  | 4186 | 2023 | 3917 | 3273 | 2292 | 2936 | 371247116284502 | ER-20- 7 | 2292 | 2292 | 2936 | 2010-09-21 13:17 | 2010-09-24 14:17 | CONSTANT | 33000 | > | 280 | gpm
371135116282602 | ER-20- 8 deep | 37.193 | -116.4749 | 5848 | 2406 |  | 4182 | 1666 | 2778 | 2406 | 3070 | 3442 | 371135116282602 | ER-20- 8 deep | 3070 | 3070 | 3442 | 2011-07-29 09:05 | 2011-08-08 15:05 | CONSTANT | 50000 | = | 283 | gpm
371135116282603 | ER-20- 8 intermediate | 37.193 | -116.4749 | 5848 | 2406 |  | 4182 | 1666 | 3408 | 2908 | 2440 | 2940 | 371135116282603 | ER-20- 8 intermediate | 2440 | 2440 | 2940 | 2011-06-18 10:00 | 2011-06-27 15:55 | CONSTANT | 9100 | = | 283 | gpm
371135116282701 | ER-20- 8-2 m1 | 37.193 | -116.475 | 5849 | 3511 |  | 4181 | 1668 | 4223 | 3511 | 1626 | 2338 | 371135116282701 | ER-20- 8-2 m1 | 1626 | 1668 | 2338 | 2009-12-14 00:43 | 2009-12-21 13:43 | CONSTANT | 24000 | = | 135 | gpm
371146116290301 | ER-20-11 m1 | 37.1961 | -116.4851 | 5834 | 2830 |  | 4179 | 1655 | 3272 | 2830 | 2562 | 3004 | 371146116290301 | ER-20-11 m1 | 2562 | 2562 | 3004 | 2013-07-16 09:25 | 2013-08-05 15:00 | PUMP+RECOVER | 4800 | = | 284 | gpm
371223116314701 | ER-EC- 1 | 37.2063 | -116.5306 | 6026 | 1026 |  | 4170 | 1856 | 3768 | 1131 | 2258 | 4895 | 371223116314701 | ER-EC- 1 | 2258 | 2258 | 4895 | 2000-01-19 14:10 | 2000-01-27 04:02 | CONSTANT | 5600 | = | 120 | gpm
370852116340501 | ER-EC- 2A (1635-4973 ft) | 37.1449 | -116.5683 | 4902 | -72 |  | 4154 | 748 | 3267 | -72 | 1635 | 4974 | 370852116340501 | ER-EC- 2A (1635-4973 ft) | 1635 | 1635 | 4974 | 2000-07-20 11:57 | 2000-07-29 09:15 | CONSTANT | 220 | = | 120 | gpm
370935116375301 | ER-EC- 4 (952-3487 ft) | 37.1588 | -116.632 | 4760 | 1273 |  | 4011 | 749 | 3808 | 1273 | 952 | 3487 | 370935116375301 | ER-EC- 4 (952-3487 ft) | 952 | 952 | 3487 | 2000-08-10 09:47 | 2000-08-14 19:50 | CONSTANT | 50000 | = | 179.1174 | gpm
370504116335201 | ER-EC- 5 | 37.0845 | -116.5655 | 5077 | 2577 |  | 4061 | 1016 | 3908 | 2577 | 1169 | 2500 | 370504116335201 | ER-EC- 5 | 1169 | 1169 | 2500 | 2000-05-15 10:15 | 2000-05-25 15:06 | PUMP+RECOVER | 28000 | = | 160 | gpm
371120116294801 | ER-EC- 6 (1581-5000 ft) | 37.1887 | -116.4976 | 5604 | 604 |  | 4179 | 1425 | 4023 | 604 | 1581 | 5000 | 371120116294801 | ER-EC- 6 (1581-5000 ft) | 1581 | 1581 | 5000 | 2000-02-01 15:46 | 2000-02-11 15:30 | CONSTANT | 1090 | = | 68 | gpm
365910116284401 | ER-EC- 7 | 36.9849 | -116.4786 | 4805 | 3419 |  | 4059 | 746 | 3910 | 3419 | 895 | 1386 | 365910116284401 | ER-EC- 7 | 895 | 895 | 1386 | 2000-05-08 10:36 | 2000-05-12 16:23 | PUMP+RECOVER | 12400 | = | 176 | gpm
370610116375301 | ER-EC- 8 | 37.1028 | -116.6322 | 4334 | 2334 |  | 4011 | 323 | 3702 | 2334 | 632 | 2000 | 370610116375301 | ER-EC- 8 | 632 | 632 | 2000 | 2000-07-03 09:31 | 2000-07-12 12:28 | PUMP+RECOVER | 10400 | = | 176.4 | gpm
371151116294101 | ER-EC-11 main | 37.1975 | -116.4957 | 5656 | 1508 |  | 4180 | 1476 | 2472 | 1508 | 3184 | 4148 | 371151116294101 | ER-EC-11 main | 3184 | 3184 | 4148 | 2010-05-10 13:15 | 2010-05-19 15:00 | WLM | 10000 | > | 300 | gpm
371024116293103 | ER-EC-12 intermediate | 37.1732 | -116.4929 | 5532 | 1463 |  | 4172 | 1360 | 2344 | 1762 | 3188 | 3770 | 371024116293103 | ER-EC-12 intermediate | 3188 | 3188 | 3770 | 2012-03-19 | 2012-03-26 | SLUG | 0.08 | = | 461.734 | ft
371024116293104 | ER-EC-12 shallow | 37.1732 | -116.4929 | 5532 | 1463 |  | 4170 | 1362 | 3678 | 2788 | 1854 | 2744 | 371024116293104 | ER-EC-12 shallow | 1854 | 1854 | 2744 | 2011-11-19 | 2011-11-28 | CONSTANT | 56 | = | 83 | gpm
371010116325402 | ER-EC-13 deep | 37.1693 | -116.5492 | 5175 | 2175 |  | 4165 | 1010 | 2935 | 2495 | 2240 | 2680 | 371010116325402 | ER-EC-13 deep | 2240 | 2240 | 2680 | 2013-03-20 11:59 | 2013-03-25 05:00 | CONSTANT | 1420 | = | 302 | gpm
371010116325403 | ER-EC-13 intermediate | 37.1693 | -116.5492 | 5175 | 2175 |  | 4165 | 1010 | 3340 | 3039 | 1835 | 2136 | 371010116325403 | ER-EC-13 intermediate | 1835 | 1835 | 2136 | 2012-07-03 14:00 | 2012-07-08 16:35 | CONSTANT | 3300 | = | 304 | gpm
370825116302402 | ER-EC-14 deep | 37.1402 | -116.5115 | 5186 | 2808 |  | 4163 | 1023 | 3297 | 2808 | 1889 | 2378 | 370825116302402 | ER-EC-14 deep | 1889 | 1889 | 2378 | 2014-05-02 | 2014-05-12 | SC | 4530 | > | 264 | gpm
370825116302403 | ER-EC-14 shallow | 37.1402 | -116.5115 | 5186 | 2808 |  | 4163 | 1023 | 3891 | 3482 | 1295 | 1704 | 370825116302403 | ER-EC-14 shallow | 1295 | 1295 | 1704 | 2014-03-27 10:28 | 2014-04-07 09:20 | CONSTANT | 600 | = | 153 | gpm
371110116310502 | ER-EC-15 deep | 37.1861 | -116.519 | 5365 | 2111 |  | 4178 | 1187 | 2613 | 2111 | 2752 | 3254 | 371110116310502 | ER-EC-15 deep | 2752 | 2752 | 3254 | 2014-02-12 09:50 | 2014-02-18 10:45 | CONSTANT | 39 | = | 20 | gpm
371110116310503 | ER-EC-15 intermediate | 37.1861 | -116.519 | 5365 | 2111 |  | 4176 | 1189 | 3257 | 2943 | 2108 | 2422 | 371110116310503 | ER-EC-15 intermediate | 2108 | 2108 | 2422 | 2014-01-07 08:00 | 2014-01-07 17:00 | VARIABLE | 20 | = | 8 | gpm
371110116310504 | ER-EC-15 shallow | 37.1861 | -116.519 | 5365 | 2111 |  | 4174 | 1191 | 4174 | 3597 | 1191 | 1768 | 371110116310504 | ER-EC-15 shallow | 1191 | 1191 | 1768 | 2013-10-21 11:49 | 2013-10-28 23:05 | CONSTANT | 3100 | = | 123 | gpm
365253116450801 | Narrows South Well 2 | 36.8813 | -116.7531 | 3180 | 3060 |  | 3161 | 19 | 3180 | 3060 | 0 | 120 | 365253116450801 | Narrows South Well 2 | 0 | 19 | 120 | 1971-10-16 | 1971-10-16 16:00 | SC | 864 | = | 240 | gpm
371649116242102 | PM- 1 (7543-7858 ft) | 37.2802 | -116.4068 | 6558 | -1300 |  | 4460 | 2098 | -985 | -1300 | 7543 | 7858 | 371649116242103 | PM- 1 (12-3855 ft) | 12 | 2098 | 3855 | 1963-05-07 09:05 | 1963-05-08 08:12 | SLUG | 0.4 | = | 139.65 | ft
371649116242102 | PM- 1 (7543-7858 ft) | 37.2802 | -116.4068 | 6558 | -1300 |  | 4460 | 2098 | -985 | -1300 | 7543 | 7858 | 371649116242105 | PM- 1 (5116-7020 ft) | 5116 | 5116 | 7020 | 1963-06-07 10:02 | 1963-06-07 13:13 | SLUG | 3 | = | 716.7 | ft
371649116242102 | PM- 1 (7543-7858 ft) | 37.2802 | -116.4068 | 6558 | -1300 |  | 4460 | 2098 | -985 | -1300 | 7543 | 7858 | 371649116242104 | PM- 1 (76-5100 ft) | 76 | 2098 | 5100 | 1963-06-06 16:36 | 1963-06-07 00:20 | SLUG | 0.4 | = | 113.15 | ft
372042116340501 | PM- 2 | 37.3449 | -116.569 | 5592 | -3196 |  | 4733 | 859 | 3086 | -3196 | 2506 | 8788 | 372042116340501 | PM- 2 | 2506 | 2506 | 8788 | 1993-05-20 09:58 | 1995-03-14 09:43 | SLUG | 0.0045 | = | 7.69 | ft
372042116340501 | PM- 2 | 37.3449 | -116.569 | 5592 | -3196 |  | 4733 | 859 | 3086 | -3196 | 2506 | 8788 | 372042116340507 | PM- 2 (2528-2726 ft) | 2528 | 2528 | 2726 | 1964-07-14 22:41 | 1964-07-15 00:11 | SLUG | 0.868 | = | 1426.6 | ft
372042116340501 | PM- 2 | 37.3449 | -116.569 | 5592 | -3196 |  | 4733 | 859 | 3086 | -3196 | 2506 | 8788 | 372042116340506 | PM- 2 (2818-3016 ft) | 2818 | 2818 | 3016 | 1964-07-15 01:00 | 1964-07-15 01:33 | SLUG | 0.0324 | < | 1378.1 | ft
372042116340501 | PM- 2 | 37.3449 | -116.569 | 5592 | -3196 |  | 4733 | 859 | 3086 | -3196 | 2506 | 8788 | 372042116340505 | PM- 2 (3168-3366 ft) | 3168 | 3168 | 3366 | 1964-07-15 03:50 | 1964-07-15 04:20 | SLUG | 0.01701 | < | 1596.9 | ft
372042116340501 | PM- 2 | 37.3449 | -116.569 | 5592 | -3196 |  | 4733 | 859 | 3086 | -3196 | 2506 | 8788 | 372042116340504 | PM- 2 (3441-3639 ft) | 3441 | 3441 | 3639 | 1964-07-15 05:00 | 1964-07-15 08:00 | SLUG | 0.436 | = | 1200 | ft
372042116340501 | PM- 2 | 37.3449 | -116.569 | 5592 | -3196 |  | 4733 | 859 | 3086 | -3196 | 2506 | 8788 | 372042116340503 | PM- 2 (3720-3918 ft) | 3720 | 3720 | 3918 | 1964-07-15 10:00 | 1964-07-15 10:30 | SLUG | 0.0309 | = | 1539.4 | ft
371421116333702 | PM- 3 (3019 ft) | 37.239 | -116.5611 | 5823 | 2804 |  | 4365 | 1458 | 4350 | 2804 | 1473 | 3019 | 371421116333710 | PM- 3 (1478-1657 ft) | 1478 | 1478 | 1657 | 1988-10-04 22:26 | 1988-10-04 22:41 | SLUG | 4 | = | 253 | ft
371421116333702 | PM- 3 (3019 ft) | 37.239 | -116.5611 | 5823 | 2804 |  | 4365 | 1458 | 4350 | 2804 | 1473 | 3019 | 371421116333709 | PM- 3 (1684-1875 ft) | 1684 | 1684 | 1875 | 1988-10-05 11:53 | 1988-10-05 15:38 | SLUG | 0.2 | = | 74 | ft
371421116333702 | PM- 3 (3019 ft) | 37.239 | -116.5611 | 5823 | 2804 |  | 4365 | 1458 | 4350 | 2804 | 1473 | 3019 | 371421116333708 | PM- 3 (1760-1933 ft) | 1760 | 1760 | 1933 | 1988-10-20 15:37 | 1988-10-20 17:17 | SLUG | 0.03 | = | 155 | ft
371421116333702 | PM- 3 (3019 ft) | 37.239 | -116.5611 | 5823 | 2804 |  | 4365 | 1458 | 4350 | 2804 | 1473 | 3019 | 371421116333707 | PM- 3 (1934-2125 ft) | 1934 | 1934 | 2125 | 1988-10-05 17:00 | 1988-10-05 17:07 | SLUG | 60 | = | 122 | ft
371421116333702 | PM- 3 (3019 ft) | 37.239 | -116.5611 | 5823 | 2804 |  | 4365 | 1458 | 4350 | 2804 | 1473 | 3019 | 371421116333706 | PM- 3 (2390-2539 ft) | 2390 | 2390 | 2539 | 1988-10-18 12:50 | 1988-10-18 20:00 | SLUG | 0.2 | = | 535 | ft
371421116333702 | PM- 3 (3019 ft) | 37.239 | -116.5611 | 5823 | 2804 |  | 4365 | 1458 | 4350 | 2804 | 1473 | 3019 | 371421116333705 | PM- 3 (2552-3019 ft) | 2552 | 2552 | 3019 | 1988-10-17 14:03 | 1988-10-17 18:11 | SLUG | 0.6 | = | 187 | ft
371421116333702 | PM- 3 (3019 ft) | 37.239 | -116.5611 | 5823 | 2804 |  | 4365 | 1458 | 4350 | 2804 | 1473 | 3019 | 371421116333702 | PM- 3 (3019 ft) | 1473 | 1473 | 3019 | 1988-09-26 16:00 | 1988-09-27 23:00 | PUMP+RECOVER | 600 | = | 169 | gpm
370218116455201 | Springdale Windmill Well | 37.0324 | -116.7595 | 3870 | 3750 |  | 3856 | 14 | 3830 | 3750 | 40 | 120 | 370218116455201 | Springdale Windmill Well | 40 | 40 | 120 | 1941-04-01 | 1941-04-01 | SC | 343 | = | 20 | gpm
371342116125102 | U -12s (1480 ft) | 37.2283 | -116.2167 | 6794 | 5198 |  | 5862 | 932 | 6782 | 5314 | 12 | 1480 | 371342116125102 | U -12s (1480 ft) | 12 | 932 | 1596 | 2006-08-20 20:24 | 2006-09-10 01:41 | SLUG | 4 | = | 316.628 | ft
371512116193101 | U -19ab [Towanda] | 37.2534 | -116.3261 | 6928 | 4678 |  | 4905 | 2023 | 6870 | 4678 | 58 | 2250 | 371512116193101 | U -19ab | 58 | 2023 | 2250 | 1979-11-18 | 1980-02-06 | SLUG | 0.4 | = | 150 | ft
371630116221202 | U -19aS (2813 ft) [Scotch] | 37.275 | -116.3709 | 6761 | 3948 |  | 4569 | 2192 | 6749 | 3948 | 12 | 2813 | 371630116221206 | U -19aS (2966-3164 ft) | 2966 | 2966 | 3164 | 1964-08-21 01:24 | 1964-08-21 02:08 | SLUG | 0.296 | = | 2115.2 | ft
371630116221202 | U -19aS (2813 ft) [Scotch] | 37.275 | -116.3709 | 6761 | 3948 |  | 4569 | 2192 | 6749 | 3948 | 12 | 2813 | 371630116221205 | U -19aS (3145-3343 ft) | 3145 | 3145 | 3343 | 1964-08-21 15:37 | 1964-08-21 16:52 | SLUG | 0.288 | = | 2097.6 | ft
371630116221202 | U -19aS (2813 ft) [Scotch] | 37.275 | -116.3709 | 6761 | 3948 |  | 4569 | 2192 | 6749 | 3948 | 12 | 2813 | 371630116221204 | U -19aS (3305-3503 ft) | 3305 | 3305 | 3503 | 1964-08-21 06:00 | 1964-08-21 06:30 | SLUG | 0.0733 | < | 2052.3 | ft
371509116223601 | U -19au [Alamo] | 37.2524 | -116.3776 | 6534 | 4334 |  | 4457 | 2077 | 6480 | 4334 | 54 | 2200 | 371509116223601 | U -19au | 54 | 2077 | 2200 | 1987-04-22 | 1987-06-11 | SLUG | 1.5 | = | 95 | ft
371750116182401 | U -19ax [Kearsarge] | 37.2971 | -116.3074 | 6986 | 4786 | lt | 4816 | 2170 | 6926 | 4786 | 60 | 2200 | 371750116182401 | U -19ax | 59 | 2170 | 2200 | 1987-08-29 | 1988-01-01 | SLUG | 0.4 | = | 19 | ft
371632116211301 | U -19ay [Amarillo] | 37.2754 | -116.3544 | 6712 | 4556 |  | 4583 | 2129 | 6653 | 4556 | 59 | 2156 | 371632116211301 | U -19ay | 59 | 2129 | 2156 | 1987-12-22 10:05 | 1988-07-09 10:05 | SLUG | 0.12 | = | 7.4 | ft
371339116221601 | U -19az [Houston] | 37.2274 | -116.3721 | 6753 | 4623 |  | 4674 | 2079 | 6674 | 4623 | 79 | 2130 | 371339116221601 | U -19az | 79 | 2079 | 2130 | 1988-12-16 10:45 | 1989-03-26 10:45 | SLUG | 0.3 | = | 25.6 | ft
371746116184601 | U -19ba [Bexar] | 37.296 | -116.3138 | 7037 | 4857 |  | 4884 | 2153 | 6967 | 4857 | 70 | 2180 | 371746116184601 | U -19ba | 70 | 2153 | 2180 | 1989-09-15 10:05 | 1990-04-03 10:05 | SLUG | 0.15 | = | 14.2 | ft
371349116222001 | U -19bh | 37.2301 | -116.3732 | 6768 | 4620 |  | 4683 | 2085 | 6696 | 4620 | 72 | 2148 | 371349116222001 | U -19bh | 72 | 2085 | 2148 | 1991-06-24 11:08 | 2007-11-27 11:08 | SLUG | 0.37 | < | 60.2 | ft
371736116184701 | U -19bj | 37.2931 | -116.3138 | 7034 | 4882 | le | 4898 | 2136 | 6978 | 4882 | 56 | 2152 | 371736116184701 | U -19bj | 57 | 2136 | 2153 | 1992-08-19 | 2017-04-10 | SLUG | 0.0277 | < | 14 | ft
372054116191901 | U -19d 2 | 37.3484 | -116.3228 | 6861 | -828 |  | 4684 | 2177 | 4291 | -828 | 2570 | 7689 | 372054116191901 | U -19d 2 | 2570 | 2570 | 7689 | 1964-06-23 16:33 | 1964-06-24 14:44 | PUMP+RECOVER | 700 | = | 100.0155 | gpm
372054116191902 | U -19d 2 ( 675-4633 ft) | 37.3484 | -116.3228 | 6861 | 2228 |  | 4682 | 2179 | 6185 | 2228 | 676 | 4633 | 372054116191902 | U -19d 2 ( 675-4633 ft) | 676 | 2179 | 4633 | 1964-03-23 08:08 | 1964-03-23 08:18 | SLUG | 40 | = | 4.1 | ft
372054116191901 | U -19d 2 | 37.3484 | -116.3228 | 6861 | -828 |  | 4684 | 2177 | 4291 | -828 | 2570 | 7689 | 372054116191916 | U -19d 2 (2198-2396 ft) | 2198 | 2198 | 2396 | 1964-03-26 14:55 | 1964-03-26 15:55 | SLUG | 0.997 | = | 2100 | ft
372054116191915 | U -19d 2 (2362-2560 ft) | 37.3484 | -116.3228 | 6861 | 2228 | ltgt | 4704 | 2157 | 4499 | 4301 | 2362 | 2560 | 372054116191915 | U -19d 2 (2362-2560 ft) | 2362 | 2362 | 2560 | 1964-03-24 07:57 | 1964-03-24 08:26 | SLUG | 8 | = | 642.2 | ft
372054116191914 | U -19d 2 (2500-2698 ft) | 37.3484 | -116.3228 | 6861 | 2228 |  | 4683 | 2178 | 4361 | 4163 | 2500 | 2698 | 372054116191914 | U -19d 2 (2500-2698 ft) | 2500 | 2500 | 2698 | 1964-03-24 14:03 | 1964-03-24 14:15 | SLUG | 20 | = | 582.8 | ft
372054116191901 | U -19d 2 | 37.3484 | -116.3228 | 6861 | -828 |  | 4684 | 2177 | 4291 | -828 | 2570 | 7689 | 372054116191913 | U -19d 2 (2694-2892 ft) | 2694 | 2694 | 2892 | 1964-03-24 17:16 | 1964-03-24 18:25 | SLUG | 4 | = | 1766.95 | ft
372054116191912 | U -19d 2 (2884-3082 ft) | 37.3484 | -116.3228 | 6861 | 2228 |  | 4684 | 2177 | 3977 | 3779 | 2884 | 3082 | 372054116191912 | U -19d 2 (2884-3082 ft) | 2884 | 2884 | 3082 | 1964-03-24 19:40 | 1964-03-24 19:50 | SLUG | 30 | = | 641.3 | ft
372054116191911 | U -19d 2 (3088-3286 ft) | 37.3484 | -116.3228 | 6861 | 2228 |  | 4684 | 2177 | 3773 | 3575 | 3088 | 3286 | 372054116191911 | U -19d 2 (3088-3286 ft) | 3088 | 3088 | 3286 | 1964-03-24 22:14 | 1964-03-24 22:24 | SLUG | 30 | > | 328.5 | ft
372054116191910 | U -19d 2 (3285-3483 ft) | 37.3484 | -116.3228 | 6861 | 2228 |  | 4683 | 2178 | 3576 | 3378 | 3285 | 3483 | 372054116191910 | U -19d 2 (3285-3483 ft) | 3285 | 3285 | 3483 | 1964-03-25 02:04 | 1964-03-25 02:14 | SLUG | 20 | > | 38.3 | ft
372054116191901 | U -19d 2 | 37.3484 | -116.3228 | 6861 | -828 |  | 4684 | 2177 | 4291 | -828 | 2570 | 7689 | 372054116191909 | U -19d 2 (3472-3670 ft) | 3472 | 3472 | 3670 | 1964-03-25 06:03 | 1964-03-25 06:20 | SLUG | 20 | = | 1068.4 | ft
372054116191901 | U -19d 2 | 37.3484 | -116.3228 | 6861 | -828 |  | 4684 | 2177 | 4291 | -828 | 2570 | 7689 | 372054116191908 | U -19d 2 (3654-3852 ft) | 3654 | 3654 | 3852 | 1964-03-25 09:03 | 1964-03-25 09:17 | SLUG | 17 | = | 1059.2 | ft
372054116191907 | U -19d 2 (3844-4042 ft) | 37.3484 | -116.3228 | 6861 | 2228 |  | 4683 | 2178 | 3017 | 2819 | 3844 | 4042 | 372054116191907 | U -19d 2 (3844-4042 ft) | 3844 | 3844 | 4042 | 1964-03-25 13:20 | 1964-03-25 12:57 | SLUG | 12 | = | 1323.15 | ft
372054116191901 | U -19d 2 | 37.3484 | -116.3228 | 6861 | -828 |  | 4684 | 2177 | 4291 | -828 | 2570 | 7689 | 372054116191906 | U -19d 2 (3958-4156 ft) | 3958 | 3958 | 4156 | 1964-03-25 15:34 | 1964-03-25 16:31 | SLUG | 5 | = | 1810.05 | ft
372054116191901 | U -19d 2 | 37.3484 | -116.3228 | 6861 | -828 |  | 4684 | 2177 | 4291 | -828 | 2570 | 7689 | 372054116191905 | U -19d 2 (4123-4321 ft) | 4123 | 4123 | 4321 | 1964-03-25 18:43 | 1964-03-26 00:13 | SLUG | 1 | < | 626.6 | ft
372054116191901 | U -19d 2 | 37.3484 | -116.3228 | 6861 | -828 |  | 4684 | 2177 | 4291 | -828 | 2570 | 7689 | 372054116191904 | U -19d 2 (4311-4509 ft) | 4311 | 4311 | 4509 | 1964-03-26 01:51 | 1964-03-26 04:15 | SLUG | 1 | < | 1965 | ft
372054116191901 | U -19d 2 | 37.3484 | -116.3228 | 6861 | -828 |  | 4684 | 2177 | 4291 | -828 | 2570 | 7689 | 372054116191903 | U -19d 2 (4513-4633 ft) | 4513 | 4513 | 4633 | 1964-03-26 06:56 | 1964-03-26 08:22 | SLUG | 0.3 | < | 610.4 | ft
372054116191901 | U -19d 2 | 37.3484 | -116.3228 | 6861 | -828 |  | 4684 | 2177 | 4291 | -828 | 2570 | 7689 | 372054116191922 | U -19d 2 (4626-4784 ft) | 4626 | 4626 | 4784 | 1964-06-29 15:30 | 1964-06-29 17:54 | SLUG | 0.8 | < | 1915.7 | ft
372054116191901 | U -19d 2 | 37.3484 | -116.3228 | 6861 | -828 |  | 4684 | 2177 | 4291 | -828 | 2570 | 7689 | 372054116191921 | U -19d 2 (4810-4968 ft) | 4810 | 4810 | 4968 | 1964-06-29 19:40 | 1964-06-29 20:52 | SLUG | 4 | = | 695.8 | ft
372054116191901 | U -19d 2 | 37.3484 | -116.3228 | 6861 | -828 |  | 4684 | 2177 | 4291 | -828 | 2570 | 7689 | 372054116191920 | U -19d 2 (4981-5139 ft) | 4981 | 4981 | 5139 | 1964-06-29 23:27 | 1964-06-30 01:08 | SLUG | 1.2 | < | 1593.95 | ft
372054116191901 | U -19d 2 | 37.3484 | -116.3228 | 6861 | -828 |  | 4684 | 2177 | 4291 | -828 | 2570 | 7689 | 372054116191919 | U -19d 2 (5331-5489 ft) | 5331 | 5331 | 5489 | 1964-06-30 03:37 | 1964-06-30 06:01 | SLUG | 0.5 | < | 2135.405 | ft
372054116191901 | U -19d 2 | 37.3484 | -116.3228 | 6861 | -828 |  | 4684 | 2177 | 4291 | -828 | 2570 | 7689 | 372054116191918 | U -19d 2 (5661-5819 ft) | 5661 | 5661 | 5819 | 1964-06-30 14:46 | 1964-06-30 19:05 | SLUG | 0.3 | < | 2155.7 | ft
372054116191901 | U -19d 2 | 37.3484 | -116.3228 | 6861 | -828 |  | 4684 | 2177 | 4291 | -828 | 2570 | 7689 | 372054116191917 | U -19d 2 (5823-7689 ft) | 5823 | 5823 | 7689 | 1964-03-24 14:46 | 1964-03-24 16:15 | SLUG | 30 | < | 7.1 | ft
371748116195901 | U -19e (5050 ft) [Muenster] | 37.2965 | -116.3341 | 6919 | 1869 |  | 4693 | 2226 | 6907 | 1869 | 12 | 5050 | 371748116195903 | U -19e (4410-4840 ft) | 4410 | 4410 | 4840 | 1965-11-09 22:27 | 1965-11-10 00:51 | SLUG | 0.08 | = | 368 | ft
371748116195901 | U -19e (5050 ft) [Muenster] | 37.2965 | -116.3341 | 6919 | 1869 |  | 4693 | 2226 | 6907 | 1869 | 12 | 5050 | 371748116195909 | U -19e (4445-4513 ft) | 4445 | 4445 | 4513 | 1965-11-09 18:07 | 1965-11-09 19:19 | SLUG | 1.5 | = | 1462.77 | ft
371748116195901 | U -19e (5050 ft) [Muenster] | 37.2965 | -116.3341 | 6919 | 1869 |  | 4693 | 2226 | 6907 | 1869 | 12 | 5050 | 371748116195908 | U -19e (4504-4572 ft) | 4504 | 4504 | 4572 | 1965-11-10 06:39 | 1965-11-10 07:22 | SLUG | 6 | = | 1230.59 | ft
371748116195901 | U -19e (5050 ft) [Muenster] | 37.2965 | -116.3341 | 6919 | 1869 |  | 4693 | 2226 | 6907 | 1869 | 12 | 5050 | 371748116195907 | U -19e (4572-4640 ft) | 4572 | 4572 | 4640 | 1965-11-10 13:13 | 1965-11-10 14:25 | SLUG | 1 | = | 1115.7433 | ft
371748116195901 | U -19e (5050 ft) [Muenster] | 37.2965 | -116.3341 | 6919 | 1869 |  | 4693 | 2226 | 6907 | 1869 | 12 | 5050 | 371748116195906 | U -19e (4640-4708 ft) | 4640 | 4640 | 4708 | 1965-11-10 18:37 | 1965-11-10 21:48 | SLUG | 0.06 | < | 1167.5967 | ft
371748116195901 | U -19e (5050 ft) [Muenster] | 37.2965 | -116.3341 | 6919 | 1869 |  | 4693 | 2226 | 6907 | 1869 | 12 | 5050 | 371748116195905 | U -19e (4697-4765 ft) | 4697 | 4697 | 4765 | 1965-11-10 23:19 | 1965-11-11 01:09 | SLUG | 0.06 | < | 2526.94 | ft
371748116195901 | U -19e (5050 ft) [Muenster] | 37.2965 | -116.3341 | 6919 | 1869 |  | 4693 | 2226 | 6907 | 1869 | 12 | 5050 | 371748116195904 | U -19e (4735-4803 ft) | 4735 | 4735 | 4803 | 1965-11-11 01:22 | 1965-11-11 03:47 | SLUG | 0.11 | < | 980.51 | ft
371748116195901 | U -19e (5050 ft) [Muenster] | 37.2965 | -116.3341 | 6919 | 1869 |  | 4693 | 2226 | 6907 | 1869 | 12 | 5050 | 371748116195901 | U -19e (5050 ft) | 12 | 2226 | 5050 | 1966-03-06 | 1966-12-31 | SLUG | 0.5 | = | 102 | ft
371836116215101 | U -19g (liner) [Estuary] | 37.3099 | -116.3651 | 6734 | 3442 |  | 4672 | 2062 | 4672 | 3442 | 2062 | 3292 | 371836116215106 | U -19g (2895-3013 ft) | 2895 | 2895 | 3013 | 1965-09-29 01:00 | 1965-09-29 03:20 | SLUG | 1.047 | = | 2100 | ft
371836116215101 | U -19g (liner) [Estuary] | 37.3099 | -116.3651 | 6734 | 3442 |  | 4672 | 2062 | 4672 | 3442 | 2062 | 3292 | 371836116215105 | U -19g (2970-3088 ft) | 2970 | 2970 | 3088 | 1965-09-29 08:53 | 1965-09-29 09:23 | SLUG | 0.959 | = | 1150 | ft
371836116215104 | U -19g (3079-3197 ft) [Estuary] | 37.3099 | -116.3651 | 6734 | 3444 | le | 4673 | 2061 | 3655 | 3537 | 3079 | 3197 | 371836116215104 | U -19g (3079-3197 ft) | 3079 | 3079 | 3197 | 1965-09-29 12:00 | 1965-09-29 13:10 | SLUG | 7.16 | = | 2090 | ft
371836116215103 | U -19g (3132-3250 ft) [Estuary] | 37.3099 | -116.3651 | 6734 | 3444 | lt | 4680 | 2054 | 3602 | 3484 | 3132 | 3250 | 371836116215103 | U -19g (3132-3250 ft) | 3132 | 3132 | 3250 | 1965-09-29 14:35 | 1965-09-29 15:10 | SLUG | 4.8 | = | 1894.1 | ft
371505116254501 | U -20 WW (cased) | 37.2514 | -116.4302 | 6468 | 3200 |  | 4434 | 2034 | 6403 | 3200 | 65 | 3268 | 371505116254501 | U -20 WW (cased) | 65 | 2034 | 3268 | 2008-10-14 11:30 | 2009-09-30 | PUMP+RECOVER | 3700 | = | 30 | gpm
371434116251601 | U -20a 2 WW | 37.2426 | -116.4221 | 6472 | 1972 |  | 4407 | 2065 | 5612 | 1972 | 860 | 4500 | 371434116251601 | U -20a 2 WW | 860 | 2065 | 4500 | 1965-02-10 12:02 | 1965-02-11 17:02 | CONSTANT | 2500 | = | 186 | gpm
371434116251614 | U -20a 2 WW ( 860-2404 ft) | 37.2426 | -116.4221 | 6472 | 1972 |  | 4405 | 2067 | 5612 | 4068 | 860 | 2404 | 371434116251614 | U -20a 2 WW ( 860-2404 ft) | 860 | 2067 | 2404 | 1964-02-22 01:50 | 1964-02-22 04:00 | SLUG | 1.7 | < | 74.5 | ft
371434116251613 | U -20a 2 WW (2404-2608 ft) | 37.2426 | -116.4221 | 6472 | 1972 |  | 4404 | 2068 | 4068 | 3864 | 2404 | 2608 | 371434116251613 | U -20a 2 WW (2404-2608 ft) | 2404 | 2404 | 2608 | 1964-02-21 21:40 | 1964-02-21 21:54 | SLUG | 17 | > | 464.3 | ft
371434116251612 | U -20a 2 WW (2492-2682 ft) | 37.2426 | -116.4221 | 6472 | 1972 |  | 4404 | 2068 | 3980 | 3790 | 2492 | 2682 | 371434116251612 | U -20a 2 WW (2492-2682 ft) | 2492 | 2492 | 2682 | 1964-02-24 09:41 | 1964-02-24 09:51 | SLUG | 20 | > | 280.5 | ft
371434116251601 | U -20a 2 WW | 37.2426 | -116.4221 | 6472 | 1972 |  | 4407 | 2065 | 5612 | 1972 | 860 | 4500 | 371434116251611 | U -20a 2 WW (2693-2883 ft) | 2693 | 2693 | 2883 | 1964-02-24 07:34 | 1964-02-24 08:03 | SLUG | 9 | = | 1119.7 | ft
371434116251610 | U -20a 2 WW (2895-3085 ft) | 37.2426 | -116.4221 | 6472 | 1972 |  | 4404 | 2068 | 3577 | 3387 | 2895 | 3085 | 371434116251610 | U -20a 2 WW (2895-3085 ft) | 2895 | 2895 | 3085 | 1964-02-24 02:10 | 1964-02-24 02:20 | SLUG | 30 | > | 644.2 | ft
371434116251609 | U -20a 2 WW (3090-3280 ft) | 37.2426 | -116.4221 | 6472 | 1972 |  | 4404 | 2068 | 3382 | 3192 | 3090 | 3280 | 371434116251609 | U -20a 2 WW (3090-3280 ft) | 3090 | 3090 | 3280 | 1964-02-23 21:47 | 1964-02-23 22:01 | SLUG | 18 | = | 1014.3 | ft
371434116251601 | U -20a 2 WW | 37.2426 | -116.4221 | 6472 | 1972 |  | 4407 | 2065 | 5612 | 1972 | 860 | 4500 | 371434116251608 | U -20a 2 WW (3265-3455 ft) | 3265 | 3265 | 3455 | 1964-02-23 17:04 | 1964-02-23 18:16 | SLUG | 2 | < | 1723.7 | ft
371434116251607 | U -20a 2 WW (3460-3650 ft) | 37.2426 | -116.4221 | 6472 | 1972 | lt | 4431 | 2041 | 3012 | 2822 | 3460 | 3650 | 371434116251607 | U -20a 2 WW (3460-3650 ft) | 3460 | 3460 | 3650 | 1964-02-23 12:27 | 1964-02-23 12:53 | SLUG | 11 | = | 1255.2 | ft
371434116251606 | U -20a 2 WW (3648-3838 ft) | 37.2426 | -116.4221 | 6472 | 1972 |  | 4427 | 2045 | 2824 | 2634 | 3648 | 3838 | 371434116251606 | U -20a 2 WW (3648-3838 ft) | 3648 | 3648 | 3838 | 1964-02-23 06:19 | 1964-02-23 06:55 | SLUG | 7 | > | 215 | ft
371434116251605 | U -20a 2 WW (3848-4038 ft) | 37.2426 | -116.4221 | 6472 | 1972 | lt | 4425 | 2047 | 2624 | 2434 | 3848 | 4038 | 371434116251605 | U -20a 2 WW (3848-4038 ft) | 3848 | 3848 | 4038 | 1964-02-23 02:49 | 1964-02-23 03:18 | SLUG | 10 | = | 1112.3 | ft
371434116251604 | U -20a 2 WW (4048-4238 ft) | 37.2426 | -116.4221 | 6472 | 1972 |  | 4418 | 2054 | 2424 | 2234 | 4048 | 4238 | 371434116251604 | U -20a 2 WW (4048-4238 ft) | 4048 | 4048 | 4238 | 1964-02-22 20:59 | 1964-02-22 21:47 | SLUG | 6 | = | 1466.3 | ft
371434116251601 | U -20a 2 WW | 37.2426 | -116.4221 | 6472 | 1972 |  | 4407 | 2065 | 5612 | 1972 | 860 | 4500 | 371434116251603 | U -20a 2 WW (4161-4351 ft) | 4161 | 4161 | 4351 | 1964-02-22 10:46 | 1964-02-22 11:36 | SLUG | 0.5 | < | 1961.55 | ft
371434116251602 | U -20a 2 WW (4355-4500 ft) | 37.2426 | -116.4221 | 6472 | 1972 |  | 4436 | 2036 | 2117 | 1972 | 4355 | 4500 | 371434116251602 | U -20a 2 WW (4355-4500 ft) | 4355 | 4355 | 4500 | 1964-02-22 11:44 | 1964-02-22 13:54 | SLUG | 2 | < | 575.65 | ft
371547116244201 | U -20ap [Bodie] | 37.2629 | -116.4126 | 6621 | 4471 |  | 4483 | 2138 | 6600 | 4471 | 21 | 2150 | 371547116244201 | U -20ap | 21 | 2138 | 2150 | 1985-09-09 | 1986-01-27 | SLUG | 0.3 | = | 23 | ft
371350116264701 | U -20ax | 37.2306 | -116.4472 | 6536 | 4336 |  | 4363 | 2173 | 6474 | 4336 | 62 | 2200 | 371350116264701 | U -20ax | 62 | 2173 | 2200 | 1987-08-23 | 1988-01-20 | SLUG | 0.19 | = | 73.15 | ft
371536116262801 | U -20ay [Comstock] | 37.2601 | -116.442 | 6520 | 4420 |  | 4465 | 2055 | 6462 | 4420 | 58 | 2100 | 371536116262801 | U -20ay | 58 | 2055 | 2100 | 1987-06-16 14:45 | 1987-08-05 14:45 | SLUG | 1.1 | = | 25 | ft
371352116243401 | U -20az [Barnwell] | 37.231 | -116.4103 | 6573 | 4323 | gt | 4413 | 2160 | 6533 | 4323 | 40 | 2250 | 371352116243401 | U -20az | 40 | 2160 | 2250 | 1988-12-06 | 1989-10-02 | SLUG | 0.13 | = | 41 | ft
371452116293901 | U -20bb (1900 ft) [Tenabo] | 37.2478 | -116.4951 | 6226 | 4326 | gt | 4487 | 1739 | 6189 | 4326 | 37 | 1900 | 371452116293901 | U -20bb (1900 ft) | 37 | 1739 | 1900 | 1988-03-28 | 1990-02-26 | SLUG | 0.1 | = | 170 | ft
371452116293902 | U -20bb (2220 ft) [Tenabo] | 37.2478 | -116.4951 | 6226 | 4006 | lt | 4213 | 2013 | 6189 | 4006 | 37 | 2220 | 371452116293902 | U -20bb (2220 ft) | 37 | 2013 | 2220 | 1990-01-31 | 1990-03-22 | SLUG | 3 | = | 250 | ft
371547116292601 | U -20bc [Hornitos] | 37.263 | -116.4916 | 6146 | 4146 |  | 4275 | 1871 | 6105 | 4146 | 41 | 2000 | 371547116292601 | U -20bc | 41 | 1871 | 2000 | 1988-07-07 12:30 | 1988-09-05 12:30 | SLUG | 2 | = | 11.1 | ft
371542116251201 | U -20bd (2100 ft) [Bullion] | 37.2616 | -116.421 | 6485 | 4385 | gt | 4649 | 1836 | 6435 | 4385 | 50 | 2100 | 371542116251201 | U -20bd (2100 ft) | 50 | 1836 | 2100 | 1989-03-03 11:30 | 1989-04-02 11:30 | SLUG | 0.3 | = | 170.55 | ft
371332116254101 | U -20be [Hoya] | 37.2256 | -116.429 | 6492 | 4272 |  | 4277 | 2215 | 6439 | 4272 | 53 | 2220 | 371332116254101 | U -20be | 53 | 2215 | 2220 | 1989-06-13 20:00 | 1989-08-27 20:00 | SLUG | 0.3 | < | 57 | ft
371414116242901 | U -20bg | 37.2371 | -116.4089 | 6567 | 4367 |  | 4430 | 2137 | 6509 | 4367 | 58 | 2200 | 371414116242901 | U -20bg | 58 | 2137 | 2200 | 1991-01-08 12:20 | 1996-06-30 12:20 | SLUG | 0.03 | = | 7.9 | ft
371353116282507 | U -20c (12-4800 ft) [Benham] | 37.2314 | -116.4745 | 6281 | 1481 |  | 4184 | 2097 | 6269 | 1481 | 12 | 4800 | 371353116282506 | U -20c (4580-4638 ft) | 4580 | 4580 | 4638 | 1965-02-25 12:00 | 1965-02-25 12:50 | SLUG | 0.1617 | = | 2105.4 | ft
371353116282507 | U -20c (12-4800 ft) [Benham] | 37.2314 | -116.4745 | 6281 | 1481 |  | 4184 | 2097 | 6269 | 1481 | 12 | 4800 | 371353116282505 | U -20c (4642-4700 ft) | 4642 | 4642 | 4700 | 1965-02-26 06:00 | 1965-02-26 06:50 | SLUG | 0.1358 | = | 2113.1 | ft
371353116282507 | U -20c (12-4800 ft) [Benham] | 37.2314 | -116.4745 | 6281 | 1481 |  | 4184 | 2097 | 6269 | 1481 | 12 | 4800 | 371353116282504 | U -20c (4702-4760 ft) | 4702 | 4702 | 4760 | 1965-02-26 12:00 | 1965-02-26 12:50 | SLUG | 0.1231 | = | 2115.4 | ft
371807116243001 | U -20g [Greeley] | 37.302 | -116.4092 | 6470 | 2270 | est | 4500 | 1970 | 9999 | 9999 | 9999 | 9999 | 371807116243004 | U -20g (4018-4066 ft) | 4018 | 4018 | 4066 | 1964-10-30 08:00 | 1964-10-30 08:30 | SLUG | 0.345 | = | 1588.2 | ft
371807116243001 | U -20g [Greeley] | 37.302 | -116.4092 | 6470 | 2270 | est | 4500 | 1970 | 9999 | 9999 | 9999 | 9999 | 371807116243003 | U -20g (4078-4126 ft) | 4078 | 4078 | 4126 | 1964-10-30 11:00 | 1964-10-30 11:30 | SLUG | 0.134 | = | 1515 | ft
371807116243001 | U -20g [Greeley] | 37.302 | -116.4092 | 6470 | 2270 | est | 4500 | 1970 | 9999 | 9999 | 9999 | 9999 | 371807116243002 | U -20g (4130-4200 ft) | 3971 | 3971 | 4200 | 1964-10-30 13:00 | 1964-10-30 13:30 | SLUG | 0.1145 | = | 1550.6 | ft
371744116272101 | U -20i [Boxcar] | 37.2954 | -116.4566 | 6370 | 1665 |  | 4466 | 1904 | 2670 | 1665 | 3700 | 4705 | 371744116272111 | U -20i (3700-3760 ft) | 3700 | 3700 | 3760 | 1967-08-31 12:06 | 1967-08-31 12:47 | SLUG | 1.7 | = | 1741.9 | ft
371744116272101 | U -20i [Boxcar] | 37.2954 | -116.4566 | 6370 | 1665 |  | 4466 | 1904 | 2670 | 1665 | 3700 | 4705 | 371744116272110 | U -20i (3722-3870 ft) | 3722 | 3722 | 3870 | 1967-09-01 05:30 | 1967-09-01 06:25 | SLUG | 0.5 | < | 1733.1 | ft
371744116272101 | U -20i [Boxcar] | 37.2954 | -116.4566 | 6370 | 1665 |  | 4466 | 1904 | 2670 | 1665 | 3700 | 4705 | 371744116272109 | U -20i (3863-4011 ft) | 3863 | 3863 | 4011 | 1967-09-01 12:04 | 1967-09-01 13:53 | SLUG | 0.6 | < | 1717.2 | ft
371744116272101 | U -20i [Boxcar] | 37.2954 | -116.4566 | 6370 | 1665 |  | 4466 | 1904 | 2670 | 1665 | 3700 | 4705 | 371744116272108 | U -20i (3991-4139 ft) | 3991 | 3991 | 4139 | 1967-09-01 19:33 | 1967-09-01 21:43 | SLUG | 1.3 | < | 1012.45 | ft
371744116272101 | U -20i [Boxcar] | 37.2954 | -116.4566 | 6370 | 1665 |  | 4466 | 1904 | 2670 | 1665 | 3700 | 4705 | 371744116272107 | U -20i (4121-4269 ft) | 4121 | 4121 | 4269 | 1967-09-02 03:15 | 1967-09-02 06:35 | SLUG | 0.7 | < | 1852 | ft
371744116272101 | U -20i [Boxcar] | 37.2954 | -116.4566 | 6370 | 1665 |  | 4466 | 1904 | 2670 | 1665 | 3700 | 4705 | 371744116272106 | U -20i (4260-4408 ft) | 4260 | 4260 | 4408 | 1967-09-02 06:24 | 1967-09-02 08:22 | SLUG | 0.4 | < | 1842.3 | ft
371744116272105 | U -20i (4397-4545 ft) [Boxcar] | 37.2954 | -116.4566 | 6370 | 1665 |  | 4469 | 1901 | 1973 | 1825 | 4397 | 4545 | 371744116272105 | U -20i (4397-4545 ft) | 4397 | 4397 | 4545 | 1967-09-02 11:27 | 1967-09-02 11:35 | SLUG | 30 | = | 202.5 | ft
371744116272104 | U -20i (4520-4668 ft) [Boxcar] | 37.2954 | -116.4566 | 6370 | 1665 |  | 4468 | 1902 | 1850 | 1702 | 4520 | 4668 | 371744116272104 | U -20i (4520-4668 ft) | 4520 | 4520 | 4668 | 1967-09-02 17:46 | 1967-09-02 18:00 | SLUG | 20 | = | 1338.9 | ft
371744116272101 | U -20i [Boxcar] | 37.2954 | -116.4566 | 6370 | 1665 |  | 4466 | 1904 | 2670 | 1665 | 3700 | 4705 | 371744116272103 | U -20i (4672-4705 ft) | 4672 | 4672 | 4705 | 1967-09-02 19:41 | 1967-09-02 20:48 | SLUG | 0.5 | < | 1493.8 | ft
371802116320304 | U -20m (3710-3920 ft) [Handley] | 37.3004 | -116.535 | 5903 | 1756 |  | 4640 | 1263 | 2193 | 1983 | 3710 | 3920 | 371802116320304 | U -20m (3710-3920 ft) | 3710 | 3710 | 3920 | 1968-09-30 07:50 | 1968-09-30 12:00 | SLUG | 0.948 | = | 1290 | ft
371802116320304 | U -20m (3710-3920 ft) [Handley] | 37.3004 | -116.535 | 5903 | 1756 |  | 4640 | 1263 | 2193 | 1983 | 3710 | 3920 | 371802116320303 | U -20m (3924-4147 ft) | 3924 | 3924 | 4147 | 1968-10-03 09:20 | 1968-10-03 13:38 | SLUG | 0.0271 | = | 1264 | ft
371802116320304 | U -20m (3710-3920 ft) [Handley] | 37.3004 | -116.535 | 5903 | 1756 |  | 4640 | 1263 | 2193 | 1983 | 3710 | 3920 | 371802116320301 | U -20m (liner) | 0 | 1263 | 0 | 1968-09-29 20:42 | 1968-09-29 22:32 | SLUG | -- | - | 1290.5 | ft
371434116251301 | U -20n [Cheshire] | 37.2426 | -116.4211 | 6477 | 2208 |  | 4438 | 2039 | 2537 | 2403 | 3940 | 4074 | 371434116251301 | U -20n | 3940 | 3940 | 4074 | 1969-05-02 | 1969-05-18 | RECOVER | 1.88 | = | 13.327 | gpm
371434116251301 | U -20n [Cheshire] | 37.2426 | -116.4211 | 6477 | 2208 |  | 4438 | 2039 | 2537 | 2403 | 3940 | 4074 | 371434116251303 | U -20n (3796-3896 ft) | 3796 | 3796 | 3896 | 1968-09-17 06:06 | 1968-09-17 09:26 | SLUG | 0.1664 | = | 2038 | ft
371434116251301 | U -20n [Cheshire] | 37.2426 | -116.4211 | 6477 | 2208 |  | 4438 | 2039 | 2537 | 2403 | 3940 | 4074 | 371434116251302 | U -20n (3885-3985 ft) | 3885 | 3885 | 3985 | 1968-09-16 18:35 | 1968-09-16 21:55 | SLUG | -- | = | 2041 | ft
371315116282702 | U -20y (1925 ft) [Tybo] | 37.2207 | -116.4751 | 6257 | 4332 |  | 4399 | 1858 | 6205 | 4332 | 52 | 1925 | 371315116282702 | U -20y (1925 ft) | 52 | 1858 | 1925 | 1971-10-22 | 1974-07-18 | SLUG | 0.06 | = | 27 | ft
370806116264001 | UE-18r | 37.1347 | -116.4456 | 5538 | 534 |  | 4174 | 1364 | 3909 | 534 | 1629 | 5004 | 370806116264001 | UE-18r | 1629 | 1629 | 5004 | 1968-01-26 22:50 | 1968-01-29 07:18 | PUMP+RECOVER | 1290 | = | 220 | gpm
370806116264001 | UE-18r | 37.1347 | -116.4456 | 5538 | 534 |  | 4174 | 1364 | 3909 | 534 | 1629 | 5004 | 370806116264020 | UE-18r (1629-1640 ft) | 1629 | 1629 | 1640 | 1968-02-05 03:56 | 1968-02-05 05:22 | SLUG | 0.005 | < | 1372.4 | ft
370806116264019 | UE-18r (1648-1848 ft) | 37.1347 | -116.4456 | 5538 | 534 |  | 4166 | 1372 | 3890 | 3690 | 1648 | 1848 | 370806116264019 | UE-18r (1648-1848 ft) | 1648 | 1648 | 1848 | 1968-02-05 02:08 | 1968-02-05 02:09 | SLUG | 200 | > | 90.4 | ft
370806116264017 | UE-18r (1859-2059 ft) | 37.1347 | -116.4456 | 5538 | 534 |  | 4166 | 1372 | 3679 | 3479 | 1859 | 2059 | 370806116264017 | UE-18r (1859-2059 ft) | 1859 | 1859 | 2059 | 1968-02-04 23:26 | 1968-02-04 23:29 | SLUG | 90 | > | 659.9 | ft
370806116264016 | UE-18r (2000-2200 ft) | 37.1347 | -116.4456 | 5538 | 534 |  | 4166 | 1372 | 3538 | 3338 | 2000 | 2200 | 370806116264016 | UE-18r (2000-2200 ft) | 2000 | 2000 | 2200 | 1968-02-04 19:00 | 1968-02-04 19:02 | SLUG | 110 | > | 650.7 | ft
370806116264015 | UE-18r (2193-2393 ft) | 37.1347 | -116.4456 | 5538 | 534 |  | 4166 | 1372 | 3345 | 3145 | 2193 | 2393 | 370806116264015 | UE-18r (2193-2393 ft) | 2193 | 2193 | 2393 | 1968-01-31 18:22 | 1968-01-31 18:24 | SLUG | 228 | > | 114.7 | ft
370806116264014 | UE-18r (2408-2608 ft) | 37.1347 | -116.4456 | 5538 | 534 | lt | 4167 | 1371 | 3130 | 2930 | 2408 | 2608 | 370806116264014 | UE-18r (2408-2608 ft) | 2408 | 2408 | 2608 | 1968-02-01 03:41 | 1968-02-01 05:15 | SLUG | 3 | < | 826.8 | ft
370806116264013 | UE-18r (2616-2816 ft) | 37.1347 | -116.4456 | 5538 | 534 |  | 4166 | 1372 | 2922 | 2722 | 2616 | 2816 | 370806116264013 | UE-18r (2616-2816 ft) | 2616 | 2616 | 2816 | 1968-02-01 10:16 | 1968-02-01 10:22 | SLUG | 50 | = | 608.9 | ft
370806116264012 | UE-18r (2796-2996 ft) | 37.1347 | -116.4456 | 5538 | 534 |  | 4166 | 1372 | 2742 | 2542 | 2796 | 2996 | 370806116264012 | UE-18r (2796-2996 ft) | 2796 | 2796 | 2996 | 1968-02-01 17:47 | 1968-02-01 18:45 | SLUG | 4 | = | 891.15 | ft
370806116264011 | UE-18r (3002-3202 ft) | 37.1347 | -116.4456 | 5538 | 534 | ge | 4166 | 1372 | 2536 | 2336 | 3002 | 3202 | 370806116264011 | UE-18r (3002-3202 ft) | 3002 | 3002 | 3202 | 1968-02-02 06:05 | 1968-02-02 07:46 | SLUG | 4 | = | 625 | ft
370806116264001 | UE-18r | 37.1347 | -116.4456 | 5538 | 534 |  | 4174 | 1364 | 3909 | 534 | 1629 | 5004 | 370806116264010 | UE-18r (3208-3408 ft) | 3208 | 3208 | 3408 | 1968-02-02 11:37 | 1968-02-02 13:32 | SLUG | 1.1 | < | 824.4 | ft
370806116264009 | UE-18r (3442-3642 ft) | 37.1347 | -116.4456 | 5538 | 534 |  | 4166 | 1372 | 2096 | 1896 | 3442 | 3642 | 370806116264009 | UE-18r (3442-3642 ft) | 3442 | 3442 | 3642 | 1968-02-02 16:04 | 1968-02-02 16:08 | SLUG | 80 | > | 721.9 | ft
370806116264001 | UE-18r | 37.1347 | -116.4456 | 5538 | 534 |  | 4174 | 1364 | 3909 | 534 | 1629 | 5004 | 370806116264008 | UE-18r (3649-3849 ft) | 3649 | 3649 | 3849 | 1968-02-02 22:36 | 1968-02-03 00:02 | SLUG | 0.3 | < | 872.7333 | ft
370806116264007 | UE-18r (3849-4049 ft) | 37.1347 | -116.4456 | 5538 | 534 |  | 4166 | 1372 | 1689 | 1489 | 3849 | 4049 | 370806116264007 | UE-18r (3849-4049 ft) | 3849 | 3849 | 4049 | 1968-02-03 01:30 | 1968-02-03 01:39 | SLUG | 30 | = | 793.6 | ft
370806116264006 | UE-18r (4051-4251 ft) | 37.1347 | -116.4456 | 5538 | 534 |  | 4166 | 1372 | 1487 | 1287 | 4051 | 4251 | 370806116264006 | UE-18r (4051-4251 ft) | 4051 | 4051 | 4251 | 1968-02-03 07:40 | 1968-02-03 07:57 | SLUG | 17 | = | 1011.8 | ft
370806116264001 | UE-18r | 37.1347 | -116.4456 | 5538 | 534 |  | 4174 | 1364 | 3909 | 534 | 1629 | 5004 | 370806116264005 | UE-18r (4246-4446 ft) | 4246 | 4246 | 4446 | 1968-02-03 12:16 | 1968-02-03 14:26 | SLUG | 2 | < | 787.5 | ft
370806116264001 | UE-18r | 37.1347 | -116.4456 | 5538 | 534 |  | 4174 | 1364 | 3909 | 534 | 1629 | 5004 | 370806116264004 | UE-18r (4446-4646 ft) | 4446 | 4446 | 4646 | 1968-02-04 05:36 | 1968-02-04 05:50 | SLUG | 20 | = | 971.3 | ft
370806116264001 | UE-18r | 37.1347 | -116.4456 | 5538 | 534 |  | 4174 | 1364 | 3909 | 534 | 1629 | 5004 | 370806116264003 | UE-18r (4650-4850 ft) | 4650 | 4650 | 4850 | 1968-02-04 13:00 | 1968-02-04 14:16 | SLUG | 0.7 | < | 821.85 | ft
370806116264001 | UE-18r | 37.1347 | -116.4456 | 5538 | 534 |  | 4174 | 1364 | 3909 | 534 | 1629 | 5004 | 370806116264002 | UE-18r (4854-5004 ft) | 4854 | 4854 | 5004 | 1968-02-04 17:01 | 1968-02-04 18:43 | SLUG | 1.3 | < | 1277.5 | ft
371852116175708 | UE-19b 1 (2190-2374 ft) | 37.3145 | -116.3002 | 6802 | 2302 |  | 4677 | 2125 | 4612 | 4428 | 2190 | 2374 | 371852116175708 | UE-19b 1 (2190-2374 ft) | 2190 | 2190 | 2374 | 1964-06-23 04:48 | 1964-06-23 04:55 | SLUG | 30 | > | 825.3 | ft
371852116175707 | UE-19b 1 (2361-2559 ft) | 37.3145 | -116.3002 | 6802 | 2302 |  | 4677 | 2125 | 4441 | 4243 | 2361 | 2559 | 371852116175707 | UE-19b 1 (2361-2559 ft) | 2361 | 2361 | 2559 | 1964-06-23 07:16 | 1964-06-23 07:25 | SLUG | 30 | > | 1228.5 | ft
371852116175706 | UE-19b 1 (2556-2754 ft) | 37.3145 | -116.3002 | 6802 | 2302 |  | 4677 | 2125 | 4246 | 4048 | 2556 | 2754 | 371852116175706 | UE-19b 1 (2556-2754 ft) | 2556 | 2556 | 2754 | 1964-06-23 09:02 | 1964-06-23 09:05 | SLUG | 90 | > | 692.8 | ft
371852116175705 | UE-19b 1 (2754-2952 ft) | 37.3145 | -116.3002 | 6802 | 2302 | lt | 4685 | 2117 | 4048 | 3850 | 2754 | 2952 | 371852116175705 | UE-19b 1 (2754-2952 ft) | 2754 | 2754 | 2952 | 1964-06-23 12:06 | 1964-06-23 14:11 | SLUG | 2 | < | 1761.3 | ft
371852116175701 | UE-19b 1 WW | 37.3145 | -116.3002 | 6802 | 2302 |  | 4685 | 2117 | 4612 | 2302 | 2190 | 4500 | 371852116175704 | UE-19b 1 (3052-3251 ft) | 3052 | 3052 | 3251 | 1964-06-24 03:47 | 1964-06-24 06:11 | SLUG | 1.4 | < | 1180.4 | ft
371852116175701 | UE-19b 1 WW | 37.3145 | -116.3002 | 6802 | 2302 |  | 4685 | 2117 | 4612 | 2302 | 2190 | 4500 | 371852116175703 | UE-19b 1 (3239-3437 ft) | 3239 | 3239 | 3437 | 1964-06-24 10:01 | 1964-06-24 12:11 | SLUG | 1.6 | < | 1946.9 | ft
371852116175701 | UE-19b 1 WW | 37.3145 | -116.3002 | 6802 | 2302 |  | 4685 | 2117 | 4612 | 2302 | 2190 | 4500 | 371852116175709 | UE-19b 1 (3428-3626 ft) | 3428 | 3428 | 3626 | 1964-06-24 13:03 | 1964-06-24 14:45 | SLUG | 1.3 | < | 1837.1 | ft
371852116175702 | UE-19b 1 (3758-3956 ft) | 37.3145 | -116.3002 | 6802 | 2302 | lt | 4682 | 2120 | 3044 | 2846 | 3758 | 3956 | 371852116175702 | UE-19b 1 (3758-3956 ft) | 3758 | 3758 | 3956 | 1964-06-24 16:42 | 1964-06-24 17:40 | SLUG | 5 | = | 1646.5 | ft
371852116175701 | UE-19b 1 WW | 37.3145 | -116.3002 | 6802 | 2302 |  | 4685 | 2117 | 4612 | 2302 | 2190 | 4500 | 371852116175701 | UE-19b 1 WW | 2190 | 2190 | 4500 | 1964-06-19 01:00 | 1964-06-21 18:00 | CONSTANT | 3800 | = | 65.1144 | gpm
371608116191010 | UE-19c (2421-2884 ft) | 37.2687 | -116.3204 | 7033 | 2513 | gt | 4714 | 2319 | 4612 | 4149 | 2421 | 2884 | 371608116191010 | UE-19c (2421-2884 ft) | 2421 | 2421 | 2884 | 1964-05-10 22:32 | 1964-05-10 23:26 | SLUG | 6 | < | 131.3 | ft
371608116191001 | UE-19c (2421-4520 ft) | 37.2687 | -116.3204 | 7033 | 2513 |  | 4685 | 2348 | 4612 | 2513 | 2421 | 4520 | 371608116191001 | UE-19c (2421-4520 ft) | 2421 | 2421 | 4520 | 1964-05-05 20:27 | 1964-05-08 17:15 | CONSTANT | 1039 | = | 59 | gpm
371608116191009 | UE-19c (2884-3082 ft) | 37.2687 | -116.3204 | 7033 | 2513 |  | 4685 | 2348 | 4149 | 3951 | 2884 | 3082 | 371608116191009 | UE-19c (2884-3082 ft) | 2884 | 2884 | 3082 | 1964-05-09 06:03 | 1964-05-09 06:07 | SLUG | 30 | > | 178.1 | ft
371608116191008 | UE-19c (3078-3284 ft) | 37.2687 | -116.3204 | 7033 | 2513 |  | 4685 | 2348 | 3955 | 3749 | 3078 | 3284 | 371608116191008 | UE-19c (3078-3284 ft) | 3078 | 3078 | 3284 | 1964-05-09 22:57 | 1964-05-09 23:08 | SLUG | 20 | = | 450.5 | ft
371608116191002 | UE-19c WW | 37.2687 | -116.3204 | 7033 | -1456 |  | 4694 | 2339 | 4612 | -1456 | 2421 | 8489 | 371608116191007 | UE-19c (3849-4047 ft) | 3849 | 3849 | 4047 | 1964-05-10 01:56 | 1964-05-10 03:26 | SLUG | 1.361 | < | 2366 | ft
371608116191002 | UE-19c WW | 37.2687 | -116.3204 | 7033 | -1456 |  | 4694 | 2339 | 4612 | -1456 | 2421 | 8489 | 371608116191006 | UE-19c (3878-4078 ft) | 3878 | 3878 | 4078 | 1964-05-10 06:02 | 1964-05-10 08:26 | SLUG | 1.5 | < | 1734.87 | ft
371608116191005 | UE-19c (4025-4235 ft) | 37.2687 | -116.3204 | 7033 | 2513 | le | 4672 | 2361 | 3008 | 2798 | 4025 | 4235 | 371608116191005 | UE-19c (4025-4235 ft) | 4025 | 4025 | 4235 | 1964-05-10 09:02 | 1964-05-10 09:45 | SLUG | 8 | = | 1435.87 | ft
371608116191002 | UE-19c WW | 37.2687 | -116.3204 | 7033 | -1456 |  | 4694 | 2339 | 4612 | -1456 | 2421 | 8489 | 371608116191004 | UE-19c (4056-4266 ft) | 4056 | 4056 | 4266 | 1964-05-10 13:02 | 1964-05-10 13:38 | SLUG | 8 | = | 1354.61 | ft
371608116191003 | UE-19c (4266-4520 ft) | 37.2687 | -116.3204 | 7033 | 2513 |  | 4673 | 2360 | 2767 | 2513 | 4266 | 4520 | 371608116191003 | UE-19c (4266-4520 ft) | 4266 | 4266 | 4520 | 1964-05-10 17:09 | 1964-05-10 18:07 | SLUG | 5 | = | 12.7 | ft
371608116191002 | UE-19c WW | 37.2687 | -116.3204 | 7033 | -1456 |  | 4694 | 2339 | 4612 | -1456 | 2421 | 8489 | 371608116191002 | UE-19c WW | 2421 | 2421 | 8489 | 1975-07-01 | 1992-11-01 | RECOVER | 2400 | = | 114 | gpm
371750116195901 | UE-19e WW | 37.297 | -116.3341 | 6919 | 914 |  | 4701 | 2218 | 4444 | 914 | 2475 | 6005 | 371750116195920 | UE-19e (2235-2495 ft) | 2235 | 2235 | 2495 | 1964-08-27 01:27 | 1964-08-27 02:29 | SLUG | 0.5 | < | 1976.55 | ft
371750116195901 | UE-19e WW | 37.297 | -116.3341 | 6919 | 914 |  | 4701 | 2218 | 4444 | 914 | 2475 | 6005 | 371750116195919 | UE-19e (2461-2621 ft) | 2461 | 2461 | 2621 | 1964-08-27 04:19 | 1964-08-27 07:07 | SLUG | 0.3 | < | 1704.6 | ft
371750116195918 | UE-19e (2619-2779 ft) | 37.297 | -116.3341 | 6919 | 914 |  | 4686 | 2233 | 4300 | 4140 | 2619 | 2779 | 371750116195918 | UE-19e (2619-2779 ft) | 2619 | 2619 | 2779 | 1964-09-02 04:02 | 1964-09-02 04:22 | SLUG | 12 | > | 1355 | ft
371750116195901 | UE-19e WW | 37.297 | -116.3341 | 6919 | 914 |  | 4701 | 2218 | 4444 | 914 | 2475 | 6005 | 371750116195917 | UE-19e (2730-2890 ft) | 2730 | 2730 | 2890 | 1964-08-30 05:32 | 1964-08-30 12:27 | SLUG | 0.12 | < | 1244.3667 | ft
371750116195901 | UE-19e WW | 37.297 | -116.3341 | 6919 | 914 |  | 4701 | 2218 | 4444 | 914 | 2475 | 6005 | 371750116195916 | UE-19e (2958-3118 ft) | 2958 | 2958 | 3118 | 1964-08-27 21:14 | 1964-08-27 23:38 | SLUG | 0.6 | < | 2112.66 | ft
371750116195901 | UE-19e WW | 37.297 | -116.3341 | 6919 | 914 |  | 4701 | 2218 | 4444 | 914 | 2475 | 6005 | 371750116195915 | UE-19e (3129-3289 ft) | 3129 | 3129 | 3289 | 1964-08-28 00:01 | 1964-08-28 01:43 | SLUG | 0.6 | < | 2167.885 | ft
371750116195901 | UE-19e WW | 37.297 | -116.3341 | 6919 | 914 |  | 4701 | 2218 | 4444 | 914 | 2475 | 6005 | 371750116195914 | UE-19e (3392-3552 ft) | 3392 | 3392 | 3552 | 1964-09-02 15:01 | 1964-09-02 15:37 | SLUG | 0.3 | < | 2113.6 | ft
371750116195901 | UE-19e WW | 37.297 | -116.3341 | 6919 | 914 |  | 4701 | 2218 | 4444 | 914 | 2475 | 6005 | 371750116195913 | UE-19e (3508-3668 ft) | 3508 | 3508 | 3668 | 1964-08-28 05:45 | 1964-08-28 06:55 | SLUG | -- | - | 2180 | ft
371750116195901 | UE-19e WW | 37.297 | -116.3341 | 6919 | 914 |  | 4701 | 2218 | 4444 | 914 | 2475 | 6005 | 371750116195912 | UE-19e (3568-3728 ft) | 3568 | 3568 | 3728 | 1964-09-02 17:20 | 1964-09-02 18:55 | SLUG | 2 | < | 2040.1 | ft
371750116195901 | UE-19e WW | 37.297 | -116.3341 | 6919 | 914 |  | 4701 | 2218 | 4444 | 914 | 2475 | 6005 | 371750116195911 | UE-19e (3671-3831 ft) | 3671 | 3671 | 3831 | 1964-08-28 09:15 | 1964-08-28 10:15 | SLUG | -- | - | 2269.1 | ft
371750116195901 | UE-19e WW | 37.297 | -116.3341 | 6919 | 914 |  | 4701 | 2218 | 4444 | 914 | 2475 | 6005 | 371750116195910 | UE-19e (3805-3965 ft) | 3805 | 3805 | 3965 | 1964-09-02 20:22 | 1964-09-02 20:47 | SLUG | 1.2 | < | 2122.27 | ft
371750116195901 | UE-19e WW | 37.297 | -116.3341 | 6919 | 914 |  | 4701 | 2218 | 4444 | 914 | 2475 | 6005 | 371750116195909 | UE-19e (3893-4053 ft) | 3893 | 3893 | 4053 | 1964-08-28 15:25 | 1964-08-28 15:50 | SLUG | -- | - | 2165 | ft
371750116195901 | UE-19e WW | 37.297 | -116.3341 | 6919 | 914 |  | 4701 | 2218 | 4444 | 914 | 2475 | 6005 | 371750116195908 | UE-19e (3948-4108 ft) | 3948 | 3948 | 4108 | 1964-09-02 22:09 | 1964-09-03 00:59 | SLUG | 0.5 | < | 2104.3 | ft
371750116195901 | UE-19e WW | 37.297 | -116.3341 | 6919 | 914 |  | 4701 | 2218 | 4444 | 914 | 2475 | 6005 | 371750116195907 | UE-19e (4110-4308 ft) | 4110 | 4110 | 4308 | 1964-09-03 12:00 | 1964-09-03 12:41 | SLUG | -- | - | 2269.1 | ft
371750116195901 | UE-19e WW | 37.297 | -116.3341 | 6919 | 914 |  | 4701 | 2218 | 4444 | 914 | 2475 | 6005 | 371750116195906 | UE-19e (4144-4304 ft) | 4144 | 4144 | 4304 | 1964-08-29 11:16 | 1964-08-29 12:06 | SLUG | -- | - | 768 | ft
371750116195901 | UE-19e WW | 37.297 | -116.3341 | 6919 | 914 |  | 4701 | 2218 | 4444 | 914 | 2475 | 6005 | 371750116195905 | UE-19e (4512-4672 ft) | 4512 | 4512 | 4672 | 1964-08-29 14:10 | 1964-08-29 15:36 | SLUG | 1.2 | < | 2112.9 | ft
371750116195904 | UE-19e (4802-5000 ft) | 37.297 | -116.3341 | 6919 | 914 |  | 4666 | 2253 | 2117 | 1919 | 4802 | 5000 | 371750116195904 | UE-19e (4802-5000 ft) | 4802 | 4802 | 5000 | 1964-09-03 12:01 | 1964-09-03 12:30 | SLUG | 10 | > | 1869 | ft
371750116195903 | UE-19e (5004-6004 ft) | 37.297 | -116.3341 | 6919 | 914 |  | 4667 | 2252 | 1915 | 915 | 5004 | 6004 | 371750116195903 | UE-19e (5004-6004 ft) | 5004 | 5004 | 6004 | 1964-09-03 18:03 | 1964-09-03 18:17 | SLUG | 30 | > | 1152.9 | ft
371750116195901 | UE-19e WW | 37.297 | -116.3341 | 6919 | 914 |  | 4701 | 2218 | 4444 | 914 | 2475 | 6005 | 371750116195902 | UE-19e (5579-5739 ft) | 5579 | 5579 | 5739 | 1964-08-29 18:12 | 1964-08-29 19:24 | SLUG | 3 | < | 2105.6 | ft
371750116195901 | UE-19e WW | 37.297 | -116.3341 | 6919 | 914 |  | 4701 | 2218 | 4444 | 914 | 2475 | 6005 | 371750116195901 | UE-19e WW | 2475 | 2475 | 6005 | 1965-04-21 11:21 | 1965-04-22 12:04 | PUMP+RECOVER | 900 | > | 56 | gpm
371329116220302 | UE-19fS (2565-4779 ft) | 37.2246 | -116.3684 | 6735 | 1956 |  | 4430 | 2305 | 4170 | 1956 | 2565 | 4779 | 371329116220316 | UE-19fS (2565-2595 ft) | 2565 | 2565 | 2595 | 1965-08-21 17:24 | 1965-08-21 17:54 | SLUG | 0.37 | < | 2320 | ft
371329116220302 | UE-19fS (2565-4779 ft) | 37.2246 | -116.3684 | 6735 | 1956 |  | 4430 | 2305 | 4170 | 1956 | 2565 | 4779 | 371329116220302 | UE-19fS (2565-4779 ft) | 2565 | 2565 | 4779 | 1965-08-17 16:45 | 1965-08-18 17:01 | PUMP+RECOVER | 1140 | = | 129.9726 | gpm
371329116220302 | UE-19fS (2565-4779 ft) | 37.2246 | -116.3684 | 6735 | 1956 |  | 4430 | 2305 | 4170 | 1956 | 2565 | 4779 | 371329116220315 | UE-19fS (2588-2746 ft) | 2588 | 2588 | 2746 | 1965-08-21 19:45 | 1965-08-21 21:34 | SLUG | 2 | < | 1664.1 | ft
371329116220314 | UE-19fS (2750-2908 ft) | 37.2246 | -116.3684 | 6735 | 1956 |  | 4434 | 2301 | 3985 | 3827 | 2750 | 2908 | 371329116220314 | UE-19fS (2750-2908 ft) | 2750 | 2750 | 2908 | 1965-08-21 23:10 | 1965-08-21 23:29 | SLUG | 13 | > | 1374.8 | ft
371329116220313 | UE-19fS (2908-3066 ft) | 37.2246 | -116.3684 | 6735 | 1956 |  | 4433 | 2302 | 3827 | 3669 | 2908 | 3066 | 371329116220313 | UE-19fS (2908-3066 ft) | 2908 | 2908 | 3066 | 1965-08-21 23:40 | 1965-08-21 23:53 | SLUG | 19 | > | 1008.3 | ft
371329116220312 | UE-19fS (3060-3218 ft) | 37.2246 | -116.3684 | 6735 | 1956 |  | 4434 | 2301 | 3675 | 3517 | 3060 | 3218 | 371329116220312 | UE-19fS (3060-3218 ft) | 3060 | 3060 | 3218 | 1965-08-22 03:42 | 1965-08-22 03:58 | SLUG | 16 | > | 1639.4 | ft
371329116220302 | UE-19fS (2565-4779 ft) | 37.2246 | -116.3684 | 6735 | 1956 |  | 4430 | 2305 | 4170 | 1956 | 2565 | 4779 | 371329116220311 | UE-19fS (3202-3360 ft) | 3202 | 3202 | 3360 | 1965-08-22 06:02 | 1965-08-22 08:41 | SLUG | 0.8 | < | 1868.3 | ft
371329116220302 | UE-19fS (2565-4779 ft) | 37.2246 | -116.3684 | 6735 | 1956 |  | 4430 | 2305 | 4170 | 1956 | 2565 | 4779 | 371329116220310 | UE-19fS (3360-3518 ft) | 3360 | 3360 | 3518 | 1965-08-22 09:01 | 1965-08-22 11:02 | SLUG | 3 | < | 2072.8 | ft
371329116220309 | UE-19fS (3520-3678 ft) | 37.2246 | -116.3684 | 6735 | 1956 |  | 4432 | 2303 | 3215 | 3057 | 3520 | 3678 | 371329116220309 | UE-19fS (3520-3678 ft) | 3520 | 3520 | 3678 | 1965-08-22 12:15 | 1965-08-22 12:32 | SLUG | 17 | = | 1669.7 | ft
371329116220308 | UE-19fS (3680-3838 ft) | 37.2246 | -116.3684 | 6735 | 1956 |  | 4433 | 2302 | 3055 | 2897 | 3680 | 3838 | 371329116220308 | UE-19fS (3680-3838 ft) | 3680 | 3680 | 3838 | 1965-08-22 14:40 | 1965-08-22 14:59 | SLUG | 13 | = | 1691.3 | ft
371329116220302 | UE-19fS (2565-4779 ft) | 37.2246 | -116.3684 | 6735 | 1956 |  | 4430 | 2305 | 4170 | 1956 | 2565 | 4779 | 371329116220307 | UE-19fS (3838-3996 ft) | 3838 | 3838 | 3996 | 1965-08-22 18:00 | 1965-08-22 19:25 | SLUG | 0.07 | < | 2252.3 | ft
371329116220302 | UE-19fS (2565-4779 ft) | 37.2246 | -116.3684 | 6735 | 1956 |  | 4430 | 2305 | 4170 | 1956 | 2565 | 4779 | 371329116220306 | UE-19fS (3999-4157 ft) | 3999 | 3999 | 4157 | 1965-08-22 20:32 | 1965-08-22 23:14 | SLUG | 1.2 | < | 1805.8 | ft
371329116220302 | UE-19fS (2565-4779 ft) | 37.2246 | -116.3684 | 6735 | 1956 |  | 4430 | 2305 | 4170 | 1956 | 2565 | 4779 | 371329116220305 | UE-19fS (4146-4304 ft) | 4146 | 4146 | 4304 | 1965-08-22 23:22 | 1965-08-23 01:13 | SLUG | 2 | < | 1575.1 | ft
371329116220304 | UE-19fS (4298-4456 ft) | 37.2246 | -116.3684 | 6735 | 1956 |  | 4428 | 2307 | 2437 | 2279 | 4298 | 4456 | 371329116220304 | UE-19fS (4298-4456 ft) | 4298 | 4298 | 4456 | 1965-08-23 04:47 | 1965-08-23 04:55 | SLUG | 30 | > | 1178 | ft
371329116220303 | UE-19fS (4464-4779 ft) | 37.2246 | -116.3684 | 6735 | 1956 |  | 4426 | 2309 | 2271 | 1956 | 4464 | 4779 | 371329116220303 | UE-19fS (4464-4779 ft) | 4464 | 4464 | 4779 | 1965-08-23 09:02 | 1965-08-23 09:12 | SLUG | 40 | > | 1245 | ft
371830116215303 | UE-19gS (2650-7500 ft) | 37.3082 | -116.3655 | 6719 | -781 |  | 4675 | 2044 | 4069 | -781 | 2650 | 7500 | 371830116215302 | UE-19gS (2650-2671 ft) | 2650 | 2650 | 2671 | 1965-03-30 21:40 | 1965-03-30 22:34 | SLUG | 3 | = | 819.63 | ft
371830116215300 | UE-19gS (2650-4508 ft) | 37.3082 | -116.3655 | 6719 | 2211 |  | 4677 | 2042 | 4069 | 2211 | 2650 | 4508 | 371830116215300 | UE-19gS (2650-4508 ft) | 2650 | 2650 | 4508 | 1965-03-26 15:35 | 1965-03-27 15:35 | PUMP+RECOVER | 2200 | = | 185.4488 | gpm
371830116215303 | UE-19gS (2650-7500 ft) | 37.3082 | -116.3655 | 6719 | -781 |  | 4675 | 2044 | 4069 | -781 | 2650 | 7500 | 371830116215304 | UE-19gS (2677-2845 ft) | 2677 | 2677 | 2845 | 1965-03-31 00:12 | 1965-03-31 01:58 | SLUG | 2 | < | 1124.45 | ft
371830116215305 | UE-19gS (2802-2970 ft) | 37.3082 | -116.3655 | 6719 | 2211 |  | 4676 | 2043 | 3917 | 3749 | 2802 | 2970 | 371830116215305 | UE-19gS (2802-2970 ft) | 2802 | 2802 | 2970 | 1965-03-31 03:08 | 1965-03-31 03:18 | SLUG | 30 | > | 1055.55 | ft
371830116215303 | UE-19gS (2650-7500 ft) | 37.3082 | -116.3655 | 6719 | -781 |  | 4675 | 2044 | 4069 | -781 | 2650 | 7500 | 371830116215306 | UE-19gS (2968-3136 ft) | 2968 | 2968 | 3136 | 1965-03-31 16:45 | 1965-03-31 17:51 | SLUG | 2 | < | 1566.19 | ft
371830116215303 | UE-19gS (2650-7500 ft) | 37.3082 | -116.3655 | 6719 | -781 |  | 4675 | 2044 | 4069 | -781 | 2650 | 7500 | 371830116215301 | UE-19gS (4349-7500 ft) | 4349 | 4349 | 7500 | 1965-05-06 05:06 | 1965-05-06 05:26 | SLUG | 20 | < | 114.8 | ft
371830116215303 | UE-19gS (2650-7500 ft) | 37.3082 | -116.3655 | 6719 | -781 |  | 4675 | 2044 | 4069 | -781 | 2650 | 7500 | 371830116215307 | UE-19gS (4387-4425 ft) | 4387 | 4387 | 4425 | 1965-04-17 05:31 | 1965-04-17 06:47 | SLUG | 0.14 | < | 2017.64 | ft
371830116215303 | UE-19gS (2650-7500 ft) | 37.3082 | -116.3655 | 6719 | -781 |  | 4675 | 2044 | 4069 | -781 | 2650 | 7500 | 371830116215308 | UE-19gS (4408-4446 ft) | 4408 | 4408 | 4446 | 1965-04-17 09:01 | 1965-04-17 10:07 | SLUG | 0.4 | < | 1820.55 | ft
371830116215303 | UE-19gS (2650-7500 ft) | 37.3082 | -116.3655 | 6719 | -781 |  | 4675 | 2044 | 4069 | -781 | 2650 | 7500 | 371830116215309 | UE-19gS (4450-4488 ft) | 4450 | 4450 | 4488 | 1965-04-17 12:01 | 1965-04-17 13:30 | SLUG | 0.09 | < | 2051.62 | ft
371830116215303 | UE-19gS (2650-7500 ft) | 37.3082 | -116.3655 | 6719 | -781 |  | 4675 | 2044 | 4069 | -781 | 2650 | 7500 | 371830116215310 | UE-19gS (4491-4529 ft) | 4491 | 4491 | 4529 | 1965-04-17 15:01 | 1965-04-17 15:58 | SLUG | 0.3 | < | 2014.92 | ft
371830116215303 | UE-19gS (2650-7500 ft) | 37.3082 | -116.3655 | 6719 | -781 |  | 4675 | 2044 | 4069 | -781 | 2650 | 7500 | 371830116215311 | UE-19gS (4636-4834 ft) | 4636 | 4636 | 4834 | 1965-05-06 23:48 | 1965-05-07 00:02 | SLUG | 20 | > | 1506.9 | ft
371830116215303 | UE-19gS (2650-7500 ft) | 37.3082 | -116.3655 | 6719 | -781 |  | 4675 | 2044 | 4069 | -781 | 2650 | 7500 | 371830116215312 | UE-19gS (4836-5034 ft) | 4836 | 4836 | 5034 | 1965-05-07 11:19 | 1965-05-07 13:43 | SLUG | 0.3 | < | 2034.89 | ft
371830116215303 | UE-19gS (2650-7500 ft) | 37.3082 | -116.3655 | 6719 | -781 |  | 4675 | 2044 | 4069 | -781 | 2650 | 7500 | 371830116215313 | UE-19gS (5046-5244 ft) | 5046 | 5046 | 5244 | 1965-05-07 14:00 | 1965-05-07 14:40 | SLUG | 2.11 | < | 2001.8 | ft
371830116215303 | UE-19gS (2650-7500 ft) | 37.3082 | -116.3655 | 6719 | -781 |  | 4675 | 2044 | 4069 | -781 | 2650 | 7500 | 371830116215314 | UE-19gS (5268-5466 ft) | 5268 | 5268 | 5466 | 1965-05-07 15:00 | 1965-05-07 16:26 | SLUG | 1.5 | < | 1976.67 | ft
371830116215303 | UE-19gS (2650-7500 ft) | 37.3082 | -116.3655 | 6719 | -781 |  | 4675 | 2044 | 4069 | -781 | 2650 | 7500 | 371830116215315 | UE-19gS (5462-5660 ft) | 5462 | 5462 | 5660 | 1965-05-07 18:00 | 1965-05-07 19:28 | SLUG | 1 | < | 1991.05 | ft
371830116215303 | UE-19gS (2650-7500 ft) | 37.3082 | -116.3655 | 6719 | -781 |  | 4675 | 2044 | 4069 | -781 | 2650 | 7500 | 371830116215316 | UE-19gS (5659-5857 ft) | 5659 | 5659 | 5857 | 1965-05-07 22:56 | 1965-05-08 00:30 | SLUG | 0.3 | < | 2015.01 | ft
371830116215303 | UE-19gS (2650-7500 ft) | 37.3082 | -116.3655 | 6719 | -781 |  | 4675 | 2044 | 4069 | -781 | 2650 | 7500 | 371830116215317 | UE-19gS (5859-6057 ft) | 5859 | 5859 | 6057 | 1965-05-08 00:58 | 1965-05-08 02:35 | SLUG | 0.2 | < | 2036.58 | ft
371830116215303 | UE-19gS (2650-7500 ft) | 37.3082 | -116.3655 | 6719 | -781 |  | 4675 | 2044 | 4069 | -781 | 2650 | 7500 | 371830116215318 | UE-19gS (6088-6286 ft) | 6088 | 6088 | 6286 | 1965-05-08 03:20 | 1965-05-08 04:54 | SLUG | 0.07 | < | 2041.78 | ft
371830116215303 | UE-19gS (2650-7500 ft) | 37.3082 | -116.3655 | 6719 | -781 |  | 4675 | 2044 | 4069 | -781 | 2650 | 7500 | 371830116215319 | UE-19gS (6294-6492 ft) | 6294 | 6294 | 6492 | 1965-05-08 05:42 | 1965-05-08 07:16 | SLUG | 0.2 | < | 2036.97 | ft
371830116215303 | UE-19gS (2650-7500 ft) | 37.3082 | -116.3655 | 6719 | -781 |  | 4675 | 2044 | 4069 | -781 | 2650 | 7500 | 371830116215320 | UE-19gS (6505-6703 ft) | 6505 | 6505 | 6703 | 1965-05-08 07:58 | 1965-05-08 10:47 | SLUG | 0.6 | < | 2013.52 | ft
371830116215303 | UE-19gS (2650-7500 ft) | 37.3082 | -116.3655 | 6719 | -781 |  | 4675 | 2044 | 4069 | -781 | 2650 | 7500 | 371830116215321 | UE-19gS (6724-6922 ft) | 6724 | 6724 | 6922 | 1965-05-08 10:45 | 1965-05-08 12:40 | SLUG | 1.8 | < | 1966.81 | ft
371830116215322 | UE-19gS (6920-7118 ft) | 37.3082 | -116.3655 | 6719 | -781 |  | 4674 | 2045 | -201 | -399 | 6920 | 7118 | 371830116215322 | UE-19gS (6920-7118 ft) | 6920 | 6920 | 7118 | 1965-05-08 13:00 | 1965-05-08 13:52 | SLUG | 6 | = | 1762.37 | ft
371830116215303 | UE-19gS (2650-7500 ft) | 37.3082 | -116.3655 | 6719 | -781 |  | 4675 | 2044 | 4069 | -781 | 2650 | 7500 | 371830116215323 | UE-19gS (7100-7298 ft) | 7100 | 7100 | 7298 | 1965-05-08 17:00 | 1965-05-08 18:26 | SLUG | 1.4 | < | 1982.54 | ft
371830116215303 | UE-19gS (2650-7500 ft) | 37.3082 | -116.3655 | 6719 | -781 |  | 4675 | 2044 | 4069 | -781 | 2650 | 7500 | 371830116215324 | UE-19gS (7302-7500 ft) | 7302 | 7302 | 7500 | 1965-05-08 19:00 | 1965-05-08 20:34 | SLUG | 1.2 | < | 2020.44 | ft
372034116222512 | UE-19h (2321-2396 ft) | 37.3427 | -116.3744 | 6780 | 3075 |  | 4671 | 2109 | 4459 | 4384 | 2321 | 2396 | 372034116222512 | UE-19h (2321-2396 ft) | 2321 | 2321 | 2396 | 1965-08-08 13:22 | 1965-08-08 13:24 | SLUG | 80 | > | 355.2 | ft
372034116222501 | UE-19h (2321-3705 ft) | 37.3427 | -116.3744 | 6780 | 3075 |  | 4668 | 2112 | 4459 | 3075 | 2321 | 3705 | 372034116222501 | UE-19h (2321-3705 ft) | 2321 | 2321 | 3705 | 1965-08-04 16:35 | 1965-08-05 20:30 | PUMP+RECOVER | 38000 | = | 215 | gpm
372034116222511 | UE-19h (2408-2604 ft) | 37.3427 | -116.3744 | 6780 | 3075 |  | 4668 | 2112 | 4372 | 4176 | 2408 | 2604 | 372034116222511 | UE-19h (2408-2604 ft) | 2408 | 2408 | 2604 | 1965-08-09 00:30 | 1965-08-09 00:38 | SLUG | 30 | = | 1038.5 | ft
372034116222510 | UE-19h (2566-2762 ft) | 37.3427 | -116.3744 | 6780 | 3075 |  | 4670 | 2110 | 4214 | 4018 | 2566 | 2762 | 372034116222510 | UE-19h (2566-2762 ft) | 2566 | 2566 | 2762 | 1965-08-08 18:06 | 1965-08-08 18:16 | SLUG | 20 | = | 768 | ft
372034116222509 | UE-19h (2765-2961 ft) | 37.3427 | -116.3744 | 6780 | 3075 |  | 4668 | 2112 | 4015 | 3819 | 2765 | 2961 | 372034116222509 | UE-19h (2765-2961 ft) | 2765 | 2765 | 2961 | 1965-08-09 03:00 | 1965-08-09 03:08 | SLUG | 30 | = | 964.9 | ft
372034116222508 | UE-19h (2833-3029 ft) | 37.3427 | -116.3744 | 6780 | 3075 |  | 4668 | 2112 | 3947 | 3751 | 2833 | 3029 | 372034116222508 | UE-19h (2833-3029 ft) | 2833 | 2833 | 3029 | 1965-08-09 05:02 | 1965-08-09 05:08 | SLUG | 50 | > | 940 | ft
372034116222507 | UE-19h (3030-3226 ft) | 37.3427 | -116.3744 | 6780 | 3075 |  | 4668 | 2112 | 3750 | 3554 | 3030 | 3226 | 372034116222507 | UE-19h (3030-3226 ft) | 3030 | 3030 | 3226 | 1965-08-09 08:01 | 1965-08-09 08:08 | SLUG | 40 | = | 1113 | ft
372034116222506 | UE-19h (3220-3416 ft) | 37.3427 | -116.3744 | 6780 | 3075 |  | 4669 | 2111 | 3560 | 3364 | 3220 | 3416 | 372034116222506 | UE-19h (3220-3416 ft) | 3220 | 3220 | 3416 | 1965-08-09 11:02 | 1965-08-09 11:07 | SLUG | 50 | > | 882.5 | ft
372034116222505 | UE-19h (3420-3705 ft) | 37.3427 | -116.3744 | 6780 | 3075 |  | 4669 | 2111 | 3360 | 3075 | 3420 | 3705 | 372034116222505 | UE-19h (3420-3705 ft) | 3420 | 3420 | 3705 | 1965-08-09 14:02 | 1965-08-09 14:09 | SLUG | 40 | = | 912.5 | ft
371459116204810 | UE-19i (2910-3068 ft) | 37.2499 | -116.3478 | 6839 | 2273 | gt | 4615 | 2224 | 3929 | 3771 | 2910 | 3068 | 371459116204811 | UE-19i (2896-2910 ft) | 2896 | 2896 | 2910 | 1965-08-03 17:02 | 1965-08-03 18:21 | SLUG | 0.2 | < | 1790.3 | ft
371459116204810 | UE-19i (2910-3068 ft) | 37.2499 | -116.3478 | 6839 | 2273 | gt | 4615 | 2224 | 3929 | 3771 | 2910 | 3068 | 371459116204812 | UE-19i (2896-8000 ft) | 2896 | 2896 | 8000 | 1965-09-02 04:20 | 1965-09-02 21:01 | PUMP+RECOVER | 160 | = | 139.4828 | gpm
371459116204810 | UE-19i (2910-3068 ft) | 37.2499 | -116.3478 | 6839 | 2273 | gt | 4615 | 2224 | 3929 | 3771 | 2910 | 3068 | 371459116204810 | UE-19i (2910-3068 ft) | 2910 | 2910 | 3068 | 1965-08-03 20:49 | 1965-08-03 22:09 | SLUG | 0.5 | < | 948.85 | ft
371459116204810 | UE-19i (2910-3068 ft) | 37.2499 | -116.3478 | 6839 | 2273 | gt | 4615 | 2224 | 3929 | 3771 | 2910 | 3068 | 371459116204809 | UE-19i (3051-3209 ft) | 3051 | 3051 | 3209 | 1965-08-04 06:40 | 1965-08-04 08:14 | SLUG | 0.3 | < | 2158.9 | ft
371459116204808 | UE-19i (3222-3380 ft) | 37.2499 | -116.3478 | 6839 | 2273 | lt | 4623 | 2216 | 3617 | 3459 | 3222 | 3380 | 371459116204808 | UE-19i (3222-3380 ft) | 3222 | 3222 | 3380 | 1965-08-04 09:00 | 1965-08-04 12:02 | SLUG | 1.8 | < | 1947 | ft
371459116204807 | UE-19i (3298-3456 ft) | 37.2499 | -116.3478 | 6839 | 2273 |  | 4588 | 2251 | 3541 | 3383 | 3298 | 3456 | 371459116204807 | UE-19i (3298-3456 ft) | 3298 | 3298 | 3456 | 1965-08-04 12:00 | 1965-08-04 12:13 | SLUG | 20 | = | 1680.9 | ft
371459116204806 | UE-19i (3460-3618 ft) | 37.2499 | -116.3478 | 6839 | 2273 |  | 4589 | 2250 | 3379 | 3221 | 3460 | 3618 | 371459116204806 | UE-19i (3460-3618 ft) | 3460 | 3460 | 3618 | 1965-08-04 15:00 | 1965-08-04 15:06 | SLUG | 50 | = | 887.2 | ft
371459116204805 | UE-19i (3646-3804 ft) | 37.2499 | -116.3478 | 6839 | 2273 |  | 4594 | 2245 | 3193 | 3035 | 3646 | 3804 | 371459116204805 | UE-19i (3646-3804 ft) | 3646 | 3646 | 3804 | 1965-08-04 18:00 | 1965-08-04 18:14 | SLUG | 18 | = | 1351.2 | ft
371459116204810 | UE-19i (2910-3068 ft) | 37.2499 | -116.3478 | 6839 | 2273 | gt | 4615 | 2224 | 3929 | 3771 | 2910 | 3068 | 371459116204804 | UE-19i (3812-3970 ft) | 3812 | 3812 | 3970 | 1965-08-04 22:15 | 1965-08-04 23:41 | SLUG | 0.05 | < | 2208 | ft
371459116204810 | UE-19i (2910-3068 ft) | 37.2499 | -116.3478 | 6839 | 2273 | gt | 4615 | 2224 | 3929 | 3771 | 2910 | 3068 | 371459116204803 | UE-19i (3938-4096 ft) | 3938 | 3938 | 4096 | 1965-08-04 23:00 | 1965-08-05 00:15 | SLUG | 0.05 | < | 2208.6 | ft
371459116204802 | UE-19i (4100-4258 ft) | 37.2499 | -116.3478 | 6839 | 2273 | lt | 4622 | 2217 | 2739 | 2581 | 4100 | 4258 | 371459116204802 | UE-19i (4100-4258 ft) | 4100 | 4100 | 4258 | 1965-08-05 03:25 | 1965-08-05 04:16 | SLUG | 7 | = | 1632.3 | ft
371459116204810 | UE-19i (2910-3068 ft) | 37.2499 | -116.3478 | 6839 | 2273 | gt | 4615 | 2224 | 3929 | 3771 | 2910 | 3068 | 371459116204801 | UE-19i (4262-4566 ft) | 4262 | 4262 | 4566 | 1965-08-05 07:53 | 1965-08-05 08:53 | SLUG | 3 | < | 1722.3 | ft
371459116204810 | UE-19i (2910-3068 ft) | 37.2499 | -116.3478 | 6839 | 2273 | gt | 4615 | 2224 | 3929 | 3771 | 2910 | 3068 | 371459116204829 | UE-19i (4600-4788 ft) | 4600 | 4600 | 4788 | 1965-09-04 22:10 | 1965-09-04 22:32 | SLUG | 3 | < | 2087.5 | ft
371459116204810 | UE-19i (2910-3068 ft) | 37.2499 | -116.3478 | 6839 | 2273 | gt | 4615 | 2224 | 3929 | 3771 | 2910 | 3068 | 371459116204828 | UE-19i (4798-4986 ft) | 4798 | 4798 | 4986 | 1965-09-05 00:45 | 1965-09-05 02:01 | SLUG | 1.5 | < | 2163.8 | ft
371459116204810 | UE-19i (2910-3068 ft) | 37.2499 | -116.3478 | 6839 | 2273 | gt | 4615 | 2224 | 3929 | 3771 | 2910 | 3068 | 371459116204827 | UE-19i (4986-5174 ft) | 4986 | 4986 | 5174 | 1965-09-05 03:07 | 1965-09-05 04:22 | SLUG | 1.5 | < | 2088.8 | ft
371459116204810 | UE-19i (2910-3068 ft) | 37.2499 | -116.3478 | 6839 | 2273 | gt | 4615 | 2224 | 3929 | 3771 | 2910 | 3068 | 371459116204826 | UE-19i (5170-5358 ft) | 5170 | 5170 | 5358 | 1965-09-05 05:21 | 1965-09-05 06:47 | SLUG | 0.6 | < | 2188.3 | ft
371459116204810 | UE-19i (2910-3068 ft) | 37.2499 | -116.3478 | 6839 | 2273 | gt | 4615 | 2224 | 3929 | 3771 | 2910 | 3068 | 371459116204825 | UE-19i (5358-5546 ft) | 5358 | 5358 | 5546 | 1965-09-05 07:35 | 1965-09-05 09:01 | SLUG | 0.08 | < | 2247.4 | ft
371459116204810 | UE-19i (2910-3068 ft) | 37.2499 | -116.3478 | 6839 | 2273 | gt | 4615 | 2224 | 3929 | 3771 | 2910 | 3068 | 371459116204824 | UE-19i (5546-5734 ft) | 5546 | 5546 | 5734 | 1965-09-05 09:58 | 1965-09-05 11:24 | SLUG | 1.3 | < | 2074.9 | ft
371459116204810 | UE-19i (2910-3068 ft) | 37.2499 | -116.3478 | 6839 | 2273 | gt | 4615 | 2224 | 3929 | 3771 | 2910 | 3068 | 371459116204823 | UE-19i (5734-5922 ft) | 5734 | 5734 | 5922 | 1965-09-05 12:17 | 1965-09-05 13:58 | SLUG | 0.11 | < | 2254.1 | ft
371459116204810 | UE-19i (2910-3068 ft) | 37.2499 | -116.3478 | 6839 | 2273 | gt | 4615 | 2224 | 3929 | 3771 | 2910 | 3068 | 371459116204822 | UE-19i (5922-6110 ft) | 5922 | 5922 | 6110 | 1965-09-05 15:00 | 1965-09-05 16:17 | SLUG | 0.13 | < | 2254.8 | ft
371459116204810 | UE-19i (2910-3068 ft) | 37.2499 | -116.3478 | 6839 | 2273 | gt | 4615 | 2224 | 3929 | 3771 | 2910 | 3068 | 371459116204821 | UE-19i (5953-6141 ft) | 5953 | 5953 | 6141 | 1965-09-05 17:15 | 1965-09-05 18:38 | SLUG | 0.1 | < | 2255 | ft
371459116204810 | UE-19i (2910-3068 ft) | 37.2499 | -116.3478 | 6839 | 2273 | gt | 4615 | 2224 | 3929 | 3771 | 2910 | 3068 | 371459116204820 | UE-19i (6110-6298 ft) | 6110 | 6110 | 6298 | 1965-09-06 12:01 | 1965-09-06 13:27 | SLUG | 0.09 | < | 2251.6 | ft
371459116204810 | UE-19i (2910-3068 ft) | 37.2499 | -116.3478 | 6839 | 2273 | gt | 4615 | 2224 | 3929 | 3771 | 2910 | 3068 | 371459116204819 | UE-19i (6298-6486 ft) | 6298 | 6298 | 6486 | 1965-09-06 15:19 | 1965-09-06 16:45 | SLUG | 0.3 | < | 2244.2 | ft
371459116204810 | UE-19i (2910-3068 ft) | 37.2499 | -116.3478 | 6839 | 2273 | gt | 4615 | 2224 | 3929 | 3771 | 2910 | 3068 | 371459116204818 | UE-19i (6485-6673 ft) | 6485 | 6485 | 6673 | 1965-09-06 17:35 | 1965-09-06 19:03 | SLUG | 0.013 | < | 2256.9 | ft
371459116204810 | UE-19i (2910-3068 ft) | 37.2499 | -116.3478 | 6839 | 2273 | gt | 4615 | 2224 | 3929 | 3771 | 2910 | 3068 | 371459116204816 | UE-19i (6674-6862 ft) | 6674 | 6674 | 6862 | 1965-09-06 20:00 | 1965-09-06 21:43 | SLUG | 0.15 | < | 2250.1 | ft
371459116204810 | UE-19i (2910-3068 ft) | 37.2499 | -116.3478 | 6839 | 2273 | gt | 4615 | 2224 | 3929 | 3771 | 2910 | 3068 | 371459116204817 | UE-19i (6677-8000 ft) | 6677 | 6677 | 8000 | 1965-09-06 18:10 | 1965-09-06 19:28 | SLUG | 1 | < | 2169.9 | ft
371459116204810 | UE-19i (2910-3068 ft) | 37.2499 | -116.3478 | 6839 | 2273 | gt | 4615 | 2224 | 3929 | 3771 | 2910 | 3068 | 371459116204815 | UE-19i (6862-7050 ft) | 6862 | 6862 | 7050 | 1965-09-06 22:50 | 1965-09-07 00:17 | SLUG | 0.2 | < | 2244.5 | ft
371459116204810 | UE-19i (2910-3068 ft) | 37.2499 | -116.3478 | 6839 | 2273 | gt | 4615 | 2224 | 3929 | 3771 | 2910 | 3068 | 371459116204814 | UE-19i (7026-7214 ft) | 7026 | 7026 | 7214 | 1965-09-07 01:00 | 1965-09-07 02:34 | SLUG | 0.06 | < | 2257.9 | ft
371459116204810 | UE-19i (2910-3068 ft) | 37.2499 | -116.3478 | 6839 | 2273 | gt | 4615 | 2224 | 3929 | 3771 | 2910 | 3068 | 371459116204813 | UE-19i (7218-8000 ft) | 7218 | 7218 | 8000 | 1965-09-07 01:36 | 1965-09-07 04:01 | SLUG | 0.014 | < | 2255.3 | ft
371452116284901 | UE-20d | 37.2477 | -116.4811 | 6253 | 1761 |  | 4179 | 2074 | 3806 | 1761 | 2447 | 4492 | 371452116284901 | UE-20d | 2447 | 2447 | 4492 | 1966-08-11 05:55 | 1966-08-12 16:04 | PUMP+RECOVER | 3000 | = | 185 | gpm
371452116284901 | UE-20d | 37.2477 | -116.4811 | 6253 | 1761 |  | 4179 | 2074 | 3806 | 1761 | 2447 | 4492 | 371452116284909 | UE-20d (2446-2626 ft) | 2446 | 2446 | 2626 | 1964-08-18 14:26 | 1964-08-18 17:34 | SLUG | 1.1 | < | 1164 | ft
371452116284908 | UE-20d (2578-2776 ft) | 37.2477 | -116.4811 | 6253 | 1761 |  | 4175 | 2078 | 3675 | 3477 | 2578 | 2776 | 371452116284908 | UE-20d (2578-2776 ft) | 2578 | 2578 | 2776 | 1964-08-18 18:00 | 1964-08-18 18:20 | SLUG | 13 | > | 1157 | ft
371452116284907 | UE-20d (3074-3272 ft) | 37.2477 | -116.4811 | 6253 | 1761 | lt | 4186 | 2067 | 3179 | 2981 | 3074 | 3272 | 371452116284907 | UE-20d (3074-3272 ft) | 3074 | 3074 | 3272 | 1964-08-19 04:38 | 1964-08-19 05:36 | SLUG | 5 | = | 537 | ft
371452116284901 | UE-20d | 37.2477 | -116.4811 | 6253 | 1761 |  | 4179 | 2074 | 3806 | 1761 | 2447 | 4492 | 371452116284906 | UE-20d (3273-3471 ft) | 3273 | 3273 | 3471 | 1964-08-19 07:44 | 1964-08-19 08:01 | SLUG | 40 | > | 1207 | ft
371452116284901 | UE-20d | 37.2477 | -116.4811 | 6253 | 1761 |  | 4179 | 2074 | 3806 | 1761 | 2447 | 4492 | 371452116284905 | UE-20d (3486-3684 ft) | 3486 | 3486 | 3684 | 1964-08-19 10:46 | 1964-08-19 13:17 | SLUG | 1.3 | < | 1091 | ft
371452116284901 | UE-20d | 37.2477 | -116.4811 | 6253 | 1761 |  | 4179 | 2074 | 3806 | 1761 | 2447 | 4492 | 371452116284904 | UE-20d (3826-4024 ft) | 3826 | 3826 | 4024 | 1964-08-19 15:00 | 1964-08-19 16:38 | SLUG | 3 | < | 1164 | ft
371452116284903 | UE-20d (4118-4316 ft) | 37.2477 | -116.4811 | 6253 | 1761 | le | 4250 | 2003 | 2135 | 1937 | 4118 | 4316 | 371452116284903 | UE-20d (4118-4316 ft) | 4118 | 4118 | 4316 | 1964-08-19 18:00 | 1964-08-19 18:15 | SLUG | 19 | < | 1539 | ft
371452116284901 | UE-20d | 37.2477 | -116.4811 | 6253 | 1761 |  | 4179 | 2074 | 3806 | 1761 | 2447 | 4492 | 371452116284902 | UE-20d (4265-4463 ft) | 4265 | 4265 | 4463 | 1964-08-19 20:30 | 1964-08-19 20:44 | SLUG | 20 | > | 901 | ft
371901116272510 | UE-20e 1 (1500-2766 ft) | 37.317 | -116.4579 | 6297 | -98 |  | 4465 | 1832 | 4797 | 3531 | 1500 | 2766 | 371901116272510 | UE-20e 1 (1500-2766 ft) | 1500 | 1832 | 2766 | 1964-06-09 09:06 | 1964-06-09 09:08 | SLUG | 60 | > | 2.1 | ft
371901116272501 | UE-20e 1 (1500-6395 ft) | 37.317 | -116.4579 | 6297 | -98 |  | 4480 | 1817 | 4797 | -98 | 1500 | 6395 | 371901116272501 | UE-20e 1 (1500-6395 ft) | 1500 | 1817 | 6395 | 1964-06-04 14:17 | 1964-06-05 18:06 | PUMP+RECOVER | 940 | = | 88 | gpm
371901116272509 | UE-20e 1 (2774-2972 ft) | 37.317 | -116.4579 | 6297 | -98 | lt | 4468 | 1829 | 3523 | 3325 | 2774 | 2972 | 371901116272509 | UE-20e 1 (2774-2972 ft) | 2774 | 2774 | 2972 | 1964-06-08 12:01 | 1964-06-08 12:14 | SLUG | 13 | = | 1167.8 | ft
371901116272501 | UE-20e 1 (1500-6395 ft) | 37.317 | -116.4579 | 6297 | -98 |  | 4480 | 1817 | 4797 | -98 | 1500 | 6395 | 371901116272508 | UE-20e 1 (3074-3272 ft) | 3074 | 3074 | 3272 | 1964-06-09 15:01 | 1964-06-09 17:28 | SLUG | 1.8 | < | 987.7 | ft
371901116272507 | UE-20e 1 (3480-3678 ft) | 37.317 | -116.4579 | 6297 | -98 |  | 4462 | 1835 | 2817 | 2619 | 3480 | 3678 | 371901116272507 | UE-20e 1 (3480-3678 ft) | 3480 | 3480 | 3678 | 1964-06-11 12:02 | 1964-06-11 12:15 | SLUG | 20 | > | 957 | ft
371901116272506 | UE-20e 1 (4020-4218 ft) | 37.317 | -116.4579 | 6297 | -98 |  | 4468 | 1829 | 2277 | 2079 | 4020 | 4218 | 371901116272506 | UE-20e 1 (4020-4218 ft) | 4020 | 4020 | 4218 | 1964-06-12 19:51 | 1964-06-12 20:51 | SLUG | 5 | = | 1444.9 | ft
371901116272501 | UE-20e 1 (1500-6395 ft) | 37.317 | -116.4579 | 6297 | -98 |  | 4480 | 1817 | 4797 | -98 | 1500 | 6395 | 371901116272505 | UE-20e 1 (4238-4436 ft) | 4238 | 4238 | 4436 | 1964-06-13 06:07 | 1964-06-13 08:09 | SLUG | 2 | < | 1184.2 | ft
371901116272501 | UE-20e 1 (1500-6395 ft) | 37.317 | -116.4579 | 6297 | -98 |  | 4480 | 1817 | 4797 | -98 | 1500 | 6395 | 371901116272504 | UE-20e 1 (4338-4536 ft) | 4338 | 4338 | 4536 | 1964-06-13 09:30 | 1964-06-13 11:30 | SLUG | 1.4 | < | 1493.6 | ft
371617116291703 | UE-20f (4350-4543 ft) | 37.2714 | -116.4888 | 6116 | 1573 |  | 4259 | 1857 | 1766 | 1573 | 4350 | 4543 | 371617116291702 | UE-20f ( 735-4543 ft) | 735 | 1857 | 4543 | 1964-04-07 12:00 | 1964-04-07 12:04 | SLUG | 80 | = | 1.3 | ft
371617116291703 | UE-20f (4350-4543 ft) | 37.2714 | -116.4888 | 6116 | 1573 |  | 4259 | 1857 | 1766 | 1573 | 4350 | 4543 | 371617116291715 | UE-20f (2045-2243 ft) | 2045 | 2045 | 2243 | 1964-04-08 10:02 | 1964-04-08 11:43 | SLUG | 3 | < | 432.2 | ft
371617116291703 | UE-20f (4350-4543 ft) | 37.2714 | -116.4888 | 6116 | 1573 |  | 4259 | 1857 | 1766 | 1573 | 4350 | 4543 | 371617116291714 | UE-20f (2239-2437 ft) | 2239 | 2239 | 2437 | 1964-04-08 14:32 | 1964-04-08 17:11 | SLUG | 1.1 | < | 457.8 | ft
371617116291703 | UE-20f (4350-4543 ft) | 37.2714 | -116.4888 | 6116 | 1573 |  | 4259 | 1857 | 1766 | 1573 | 4350 | 4543 | 371617116291713 | UE-20f (2398-2596 ft) | 2398 | 2398 | 2596 | 1964-04-08 17:35 | 1964-04-08 19:24 | SLUG | 2 | < | 347.9 | ft
371617116291703 | UE-20f (4350-4543 ft) | 37.2714 | -116.4888 | 6116 | 1573 |  | 4259 | 1857 | 1766 | 1573 | 4350 | 4543 | 371617116291712 | UE-20f (2598-2796 ft) | 2598 | 2598 | 2796 | 1964-04-08 20:33 | 1964-04-08 20:43 | SLUG | 30 | = | 531.4 | ft
371617116291703 | UE-20f (4350-4543 ft) | 37.2714 | -116.4888 | 6116 | 1573 |  | 4259 | 1857 | 1766 | 1573 | 4350 | 4543 | 371617116291711 | UE-20f (2780-2978 ft) | 2780 | 2780 | 2978 | 1964-04-09 08:49 | 1964-04-09 11:20 | SLUG | 1.3 | < | 354.3 | ft
371617116291703 | UE-20f (4350-4543 ft) | 37.2714 | -116.4888 | 6116 | 1573 |  | 4259 | 1857 | 1766 | 1573 | 4350 | 4543 | 371617116291710 | UE-20f (2938-3136 ft) | 2938 | 2938 | 3136 | 1964-04-09 11:20 | 1964-04-09 13:12 | SLUG | 3 | < | 686.2 | ft
371617116291703 | UE-20f (4350-4543 ft) | 37.2714 | -116.4888 | 6116 | 1573 |  | 4259 | 1857 | 1766 | 1573 | 4350 | 4543 | 371617116291709 | UE-20f (3150-3348 ft) | 3150 | 3150 | 3348 | 1964-04-09 13:58 | 1964-04-09 14:07 | SLUG | 30 | = | 435.1 | ft
371617116291703 | UE-20f (4350-4543 ft) | 37.2714 | -116.4888 | 6116 | 1573 |  | 4259 | 1857 | 1766 | 1573 | 4350 | 4543 | 371617116291708 | UE-20f (3338-3536 ft) | 3338 | 3338 | 3536 | 1964-04-09 16:43 | 1964-04-09 17:02 | SLUG | 15 | = | 1362.3 | ft
371617116291703 | UE-20f (4350-4543 ft) | 37.2714 | -116.4888 | 6116 | 1573 |  | 4259 | 1857 | 1766 | 1573 | 4350 | 4543 | 371617116291707 | UE-20f (3538-3736 ft) | 3538 | 3538 | 3736 | 1964-04-09 19:16 | 1964-04-09 19:36 | SLUG | 14 | = | 1129 | ft
371617116291703 | UE-20f (4350-4543 ft) | 37.2714 | -116.4888 | 6116 | 1573 |  | 4259 | 1857 | 1766 | 1573 | 4350 | 4543 | 371617116291706 | UE-20f (3737-3935 ft) | 3737 | 3737 | 3935 | 1964-04-09 22:43 | 1964-04-10 01:36 | SLUG | 0.6 | < | 1732 | ft
371617116291703 | UE-20f (4350-4543 ft) | 37.2714 | -116.4888 | 6116 | 1573 |  | 4259 | 1857 | 1766 | 1573 | 4350 | 4543 | 371617116291705 | UE-20f (3938-4136 ft) | 3938 | 3938 | 4136 | 1964-04-10 00:59 | 1964-04-10 05:14 | SLUG | 0.7 | < | 1555.2 | ft
371617116291703 | UE-20f (4350-4543 ft) | 37.2714 | -116.4888 | 6116 | 1573 |  | 4259 | 1857 | 1766 | 1573 | 4350 | 4543 | 371617116291704 | UE-20f (4158-4356 ft) | 4158 | 4158 | 4356 | 1964-04-10 04:12 | 1964-04-10 08:46 | SLUG | 0.15 | < | 1624.6 | ft
371617116291703 | UE-20f (4350-4543 ft) | 37.2714 | -116.4888 | 6116 | 1573 |  | 4259 | 1857 | 1766 | 1573 | 4350 | 4543 | 371617116291703 | UE-20f (4350-4543 ft) | 4350 | 4350 | 4543 | 1964-04-10 05:52 | 1964-04-10 07:18 | SLUG | 4 | < | 334.8 | ft
371617116291701 | UE-20f (4456-13686 ft) | 37.2714 | -116.4888 | 6116 | -7570 |  | 4340 | 1776 | 1660 | -7570 | 4456 | 13686 | 371617116291701 | UE-20f (4456-13686 ft) | 4456 | 4456 | 13686 | 1964-08-09 08:17 | 1964-08-11 07:00 | PUMP+RECOVER | 34 | = | 100 | gpm
371617116291725 | UE-20f (4568-4766 ft) | 37.2714 | -116.4888 | 6116 | -7570 | le | 4261 | 1855 | 1548 | 1350 | 4568 | 4766 | 371617116291725 | UE-20f (4568-4766 ft) | 4568 | 4568 | 4766 | 1964-08-12 08:03 | 1964-08-12 08:11 | SLUG | 60 | = | 305.4 | ft
371617116291724 | UE-20f (5051-5249 ft) | 37.2714 | -116.4888 | 6116 | -7570 | le | 4259 | 1857 | 1065 | 867 | 5051 | 5249 | 371617116291724 | UE-20f (5051-5249 ft) | 5051 | 5051 | 5249 | 1964-08-13 11:02 | 1964-08-13 11:45 | SLUG | 7 | = | 1239.8 | ft
371617116291701 | UE-20f (4456-13686 ft) | 37.2714 | -116.4888 | 6116 | -7570 |  | 4340 | 1776 | 1660 | -7570 | 4456 | 13686 | 371617116291723 | UE-20f (5226-5424 ft) | 5226 | 5226 | 5424 | 1964-08-13 14:31 | 1964-08-13 17:02 | SLUG | 0.8 | < | 1684.8 | ft
371617116291701 | UE-20f (4456-13686 ft) | 37.2714 | -116.4888 | 6116 | -7570 |  | 4340 | 1776 | 1660 | -7570 | 4456 | 13686 | 371617116291722 | UE-20f (6034-6232 ft) | 6034 | 6034 | 6232 | 1964-08-13 18:01 | 1964-08-13 19:42 | SLUG | 0.2 | < | 1776.1 | ft
371617116291701 | UE-20f (4456-13686 ft) | 37.2714 | -116.4888 | 6116 | -7570 |  | 4340 | 1776 | 1660 | -7570 | 4456 | 13686 | 371617116291721 | UE-20f (6378-6576 ft) | 6378 | 6378 | 6576 | 1964-08-13 20:01 | 1964-08-13 22:25 | SLUG | 0.3 | < | 1761.9 | ft
371617116291701 | UE-20f (4456-13686 ft) | 37.2714 | -116.4888 | 6116 | -7570 |  | 4340 | 1776 | 1660 | -7570 | 4456 | 13686 | 371617116291720 | UE-20f (6976-7174 ft) | 6976 | 6976 | 7174 | 1964-08-14 11:00 | 1964-08-14 12:40 | SLUG | 0.17 | < | 1781 | ft
371617116291701 | UE-20f (4456-13686 ft) | 37.2714 | -116.4888 | 6116 | -7570 |  | 4340 | 1776 | 1660 | -7570 | 4456 | 13686 | 371617116291719 | UE-20f (8308-8506 ft) | 8308 | 8308 | 8506 | 1964-08-14 13:01 | 1964-08-14 14:11 | SLUG | 0.5 | < | 1796.7 | ft
371617116291701 | UE-20f (4456-13686 ft) | 37.2714 | -116.4888 | 6116 | -7570 |  | 4340 | 1776 | 1660 | -7570 | 4456 | 13686 | 371617116291718 | UE-20f (8588-8786 ft) | 8588 | 8588 | 8786 | 1964-08-14 15:01 | 1964-08-14 16:27 | SLUG | 1.2 | < | 1733.1 | ft
371617116291701 | UE-20f (4456-13686 ft) | 37.2714 | -116.4888 | 6116 | -7570 |  | 4340 | 1776 | 1660 | -7570 | 4456 | 13686 | 371617116291717 | UE-20f (8785-8983 ft) | 8785 | 8785 | 8983 | 1964-08-14 17:02 | 1964-08-14 18:28 | SLUG | 2 | < | 1602.7 | ft
371617116291701 | UE-20f (4456-13686 ft) | 37.2714 | -116.4888 | 6116 | -7570 |  | 4340 | 1776 | 1660 | -7570 | 4456 | 13686 | 371617116291716 | UE-20f (8972-9170 ft) | 8972 | 8972 | 9170 | 1964-08-14 14:00 | 1964-08-14 16:40 | SLUG | -- | - | 18 | ft
371618116260215 | UE-20h (2575-2743 ft) [Rex] | 37.2718 | -116.4347 | 6557 | -650 | lt | 4445 | 2112 | 3982 | 3814 | 2575 | 2743 | 371618116260215 | UE-20h (2575-2743 ft) | 2575 | 2575 | 2743 | 1964-08-23 20:40 | 1964-08-23 21:30 | SLUG | 5 | = | 1729.8 | ft
371618116260214 | UE-20h (2741-2909 ft) [Rex] | 37.2718 | -116.4347 | 6557 | -650 |  | 4441 | 2116 | 3816 | 3648 | 2741 | 2909 | 371618116260214 | UE-20h (2741-2909 ft) | 2741 | 2741 | 2909 | 1964-08-23 23:33 | 1964-08-23 23:55 | SLUG | 12 | = | 1167.5 | ft
371618116260213 | UE-20h (2900-3068 ft) [Rex] | 37.2718 | -116.4347 | 6557 | -650 |  | 4441 | 2116 | 3657 | 3489 | 2900 | 3068 | 371618116260213 | UE-20h (2900-3068 ft) | 2900 | 2900 | 3068 | 1964-08-24 02:22 | 1964-08-24 02:41 | SLUG | 14 | = | 2041.2 | ft
371618116260212 | UE-20h (3042-3210 ft) [Rex] | 37.2718 | -116.4347 | 6557 | -650 |  | 4442 | 2115 | 3515 | 3347 | 3042 | 3210 | 371618116260212 | UE-20h (3042-3210 ft) | 3042 | 3042 | 3210 | 1964-08-24 05:24 | 1964-08-24 05:33 | SLUG | 30 | > | 802.6 | ft
371618116260211 | UE-20h (3350-3518 ft) [Rex] | 37.2718 | -116.4347 | 6557 | -650 | lt | 4447 | 2110 | 3207 | 3039 | 3350 | 3518 | 371618116260211 | UE-20h (3350-3518 ft) | 3350 | 3350 | 3518 | 1964-08-25 08:22 | 1964-08-25 09:00 | SLUG | 7 | = | 1643.45 | ft
371618116260203 | UE-20h (3522-7207 ft) [Rex] | 37.2718 | -116.4347 | 6557 | -650 |  | 4446 | 2111 | 3035 | -650 | 3522 | 7207 | 371618116260203 | UE-20h (3522-7207 ft) | 3522 | 3522 | 7207 | 1964-08-24 10:03 | 1964-08-24 10:05 | SLUG | 170 | < | 366.8 | ft
371618116260201 | UE-20h WW [Rex] | 37.2718 | -116.4347 | 6557 | -650 |  | 4450 | 2107 | 4039 | -650 | 2518 | 7207 | 371618116260210 | UE-20h (3535-3703 ft) | 3535 | 3535 | 3703 | 1964-08-25 11:55 | 1964-08-25 13:04 | SLUG | 4 | = | 1578.4 | ft
371618116260209 | UE-20h (3705-3873 ft) [Rex] | 37.2718 | -116.4347 | 6557 | -650 | le | 4446 | 2111 | 2852 | 2684 | 3705 | 3873 | 371618116260209 | UE-20h (3705-3873 ft) | 3705 | 3705 | 3873 | 1964-08-25 14:43 | 1964-08-25 15:17 | SLUG | 11 | = | 1251.35 | ft
371618116260208 | UE-20h (3892-4060 ft) [Rex] | 37.2718 | -116.4347 | 6557 | -650 |  | 4444 | 2113 | 2665 | 2497 | 3892 | 4060 | 371618116260208 | UE-20h (3892-4060 ft) | 3892 | 3892 | 4060 | 1964-08-24 16:05 | 1964-08-24 16:08 | SLUG | 70 | > | 850 | ft
371618116260207 | UE-20h (4070-4238 ft) [Rex] | 37.2718 | -116.4347 | 6557 | -650 |  | 4440 | 2117 | 2487 | 2319 | 4070 | 4238 | 371618116260207 | UE-20h (4070-4238 ft) | 4070 | 4070 | 4238 | 1964-08-25 19:36 | 1964-08-25 19:48 | SLUG | 20 | > | 1276.8 | ft
371618116260201 | UE-20h WW [Rex] | 37.2718 | -116.4347 | 6557 | -650 |  | 4450 | 2107 | 4039 | -650 | 2518 | 7207 | 371618116260206 | UE-20h (4226-4394 ft) | 4226 | 4226 | 4394 | 1964-08-25 23:22 | 1964-08-26 00:27 | SLUG | 4 | = | 828.5 | ft
371618116260205 | UE-20h (4500-4676 ft) [Rex] | 37.2718 | -116.4347 | 6557 | -650 | lt | 4447 | 2110 | 2057 | 1881 | 4500 | 4676 | 371618116260205 | UE-20h (4500-4676 ft) | 4500 | 4500 | 4676 | 1964-08-24 18:58 | 1964-08-24 19:25 | SLUG | 11 | = | 1527.6 | ft
371618116260201 | UE-20h WW [Rex] | 37.2718 | -116.4347 | 6557 | -650 |  | 4450 | 2107 | 4039 | -650 | 2518 | 7207 | 371618116260204 | UE-20h (5251-5419 ft) | 5251 | 5251 | 5419 | 1964-08-24 22:26 | 1964-08-24 22:48 | SLUG | 0.6 | < | 1994.8 | ft
371618116260201 | UE-20h WW [Rex] | 37.2718 | -116.4347 | 6557 | -650 |  | 4450 | 2107 | 4039 | -650 | 2518 | 7207 | 371618116260202 | UE-20h (5423-7207 ft) | 5423 | 5423 | 7207 | 1964-08-24 23:15 | 1964-08-25 00:01 | SLUG | 1.4 | < | 1821.3 | ft
371618116260201 | UE-20h WW [Rex] | 37.2718 | -116.4347 | 6557 | -650 |  | 4450 | 2107 | 4039 | -650 | 2518 | 7207 | 371618116260201 | UE-20h WW | 2518 | 2518 | 7207 | 1965-08-24 12:30 | 1965-08-25 18:01 | PUMP+RECOVER | 4300 | = | 423 | gpm
371801116320301 | UE-20j WW | 37.3002 | -116.5351 | 5903 | 213 |  | 4632 | 1271 | 4163 | 213 | 1740 | 5690 | 371801116320314 | UE-20j (1740-1839 ft) | 1740 | 1740 | 1839 | 1964-10-24 22:11 | 1964-10-24 23:15 | SLUG | 0.2 | < | 660.1 | ft
371801116320313 | UE-20j (1858-2056 ft) | 37.3002 | -116.5351 | 5903 | 213 | le | 4665 | 1238 | 4045 | 3847 | 1858 | 2056 | 371801116320313 | UE-20j (1858-2056 ft) | 1858 | 1858 | 2056 | 1964-10-25 01:22 | 1964-10-25 01:41 | SLUG | 14 | = | 645.8 | ft
371801116320312 | UE-20j (2051-2249 ft) | 37.3002 | -116.5351 | 5903 | 213 |  | 4663 | 1240 | 3852 | 3654 | 2051 | 2249 | 371801116320312 | UE-20j (2051-2249 ft) | 2051 | 2051 | 2249 | 1964-10-25 03:12 | 1964-10-25 03:13 | SLUG | 90 | > | 276.5 | ft
371801116320311 | UE-20j (2253-2461 ft) | 37.3002 | -116.5351 | 5903 | 213 |  | 4661 | 1242 | 3650 | 3442 | 2253 | 2461 | 371801116320311 | UE-20j (2253-2461 ft) | 2253 | 2253 | 2461 | 1964-10-25 05:04 | 1964-10-26 00:11 | SLUG | 4 | < | 993.4 | ft
371801116320301 | UE-20j WW | 37.3002 | -116.5351 | 5903 | 213 |  | 4632 | 1271 | 4163 | 213 | 1740 | 5690 | 371801116320310 | UE-20j (2462-2658 ft) | 2462 | 2462 | 2658 | 1964-10-26 00:55 | 1964-10-26 02:56 | SLUG | 0.5 | < | 912.25 | ft
371801116320309 | UE-20j (2670-2868 ft) | 37.3002 | -116.5351 | 5903 | 213 |  | 4649 | 1254 | 3233 | 3035 | 2670 | 2868 | 371801116320309 | UE-20j (2670-2868 ft) | 2670 | 2670 | 2868 | 1964-10-26 02:25 | 1964-10-26 02:54 | SLUG | 9 | = | 539.7 | ft
371801116320308 | UE-20j (2957-3155 ft) | 37.3002 | -116.5351 | 5903 | 213 |  | 4640 | 1263 | 2946 | 2748 | 2957 | 3155 | 371801116320308 | UE-20j (2957-3155 ft) | 2957 | 2957 | 3155 | 1964-10-26 04:53 | 1964-10-26 04:55 | SLUG | 70 | > | 351.8 | ft
371801116320307 | UE-20j (3147-3345 ft) | 37.3002 | -116.5351 | 5903 | 213 |  | 4640 | 1263 | 2756 | 2558 | 3147 | 3345 | 371801116320307 | UE-20j (3147-3345 ft) | 3147 | 3147 | 3345 | 1964-10-26 06:45 | 1964-10-26 07:09 | SLUG | 11 | = | 2.5 | ft
371801116320306 | UE-20j (3359-3557 ft) | 37.3002 | -116.5351 | 5903 | 213 |  | 4639 | 1264 | 2544 | 2346 | 3359 | 3557 | 371801116320306 | UE-20j (3359-3557 ft) | 3359 | 3359 | 3557 | 1964-10-26 08:53 | 1964-10-26 08:55 | SLUG | 180 | > | 372.8 | ft
371801116320305 | UE-20j (3487-3685 ft) | 37.3002 | -116.5351 | 5903 | 213 |  | 4637 | 1266 | 2416 | 2218 | 3487 | 3685 | 371801116320305 | UE-20j (3487-3685 ft) | 3487 | 3487 | 3685 | 1964-10-26 10:27 | 1964-10-26 10:29 | SLUG | 120 | > | 308.6 | ft
371801116320304 | UE-20j (3634-3832 ft) | 37.3002 | -116.5351 | 5903 | 213 |  | 4637 | 1266 | 2269 | 2071 | 3634 | 3832 | 371801116320304 | UE-20j (3634-3832 ft) | 3634 | 3634 | 3832 | 1964-10-26 12:00 | 1964-10-26 12:10 | SLUG | 30 | = | 606.7 | ft
371801116320301 | UE-20j WW | 37.3002 | -116.5351 | 5903 | 213 |  | 4632 | 1271 | 4163 | 213 | 1740 | 5690 | 371801116320303 | UE-20j (3821-4019 ft) | 3821 | 3821 | 4019 | 1964-10-26 19:28 | 1964-10-26 19:58 | SLUG | -- | - | 860 | ft
371801116320301 | UE-20j WW | 37.3002 | -116.5351 | 5903 | 213 |  | 4632 | 1271 | 4163 | 213 | 1740 | 5690 | 371801116320302 | UE-20j (4023-5690 ft) | 4023 | 4023 | 5690 | 1964-10-26 23:43 | 1964-10-26 23:46 | SLUG | 30 | > | 0.9 | ft
371801116320301 | UE-20j WW | 37.3002 | -116.5351 | 5903 | 213 |  | 4632 | 1271 | 4163 | 213 | 1740 | 5690 | 371801116320301 | UE-20j WW | 1740 | 1740 | 5690 | 1964-10-21 14:20 | 1964-10-22 13:22 | PUMP+RECOVER | 1000 | = | 56 | gpm
372024116312003 | UE-20p ST-2 | 37.34 | -116.523 | 5553 | 553 |  | 4668 | 885 | 1555 | 1073 | 3998 | 4480 | 372024116312008 | UE-20p ST-2 (3998-4040 ft) | 3998 | 3998 | 4040 | 1968-10-02 16:13 | 1968-10-02 16:44 | SLUG | 0.03 | = | 886.8 | ft
372024116312003 | UE-20p ST-2 | 37.34 | -116.523 | 5553 | 553 |  | 4668 | 885 | 1555 | 1073 | 3998 | 4480 | 372024116312007 | UE-20p ST-2 (4044-4480 ft) | 4044 | 4044 | 4480 | 1968-10-02 18:01 | 1968-10-02 18:30 | SLUG | 0.11 | = | 880.9 | ft
372024116312003 | UE-20p ST-2 | 37.34 | -116.523 | 5553 | 553 |  | 4668 | 885 | 1555 | 1073 | 3998 | 4480 | 372024116312005 | UE-20p ST-2 (4196-4356 ft) | 4196 | 4196 | 4356 | 1968-10-04 00:12 | 1968-10-04 02:12 | SLUG | 0.00517 | < | 864 | ft
370956116172102 | WW- 8 (1770-2031 ft) | 37.1655 | -116.29 | 5695 | 3664 |  | 4624 | 1071 | 3925 | 3664 | 1770 | 2031 | 370956116172102 | WW- 8 (1770-2031 ft) | 1770 | 1770 | 2031 | 1962-09-20 16:52 | 1962-09-20 17:28 | SLUG | 14 | > | 15.1 | ft
370956116172105 | WW- 8 (2031-2053 ft) | 37.1655 | -116.29 | 5695 | 2686 |  | 4627 | 1068 | 3664 | 3642 | 2031 | 2053 | 370956116172105 | WW- 8 (2031-2053 ft) | 2031 | 2031 | 2053 | 1962-10-24 19:31 | 1962-10-25 02:22 | SLUG | 0.4 | < | 110.9333 | ft
370956116172133 | WW- 8 (2031-5490 ft) | 37.1655 | -116.29 | 5695 | 205 |  | 4624 | 1071 | 3664 | 205 | 2031 | 5490 | 370956116172133 | WW- 8 (2031-5490 ft) | 2031 | 2031 | 5490 | 1962-12-29 20:30 | 1962-12-29 21:08 | CONSTANT | 47 | = | 80 | gpm
370956116172104 | WW- 8 (2053-2249 ft) | 37.1655 | -116.29 | 5695 | 2686 |  | 4625 | 1070 | 3642 | 3446 | 2053 | 2249 | 370956116172104 | WW- 8 (2053-2249 ft) | 2053 | 2053 | 2249 | 1962-10-24 06:46 | 1962-10-24 06:47 | SLUG | 12 | = | 167.8667 | ft
370956116172103 | WW- 8 (30-1198 ft) | 37.1655 | -116.29 | 5695 | 3664 |  | 4625 | 1070 | 5665 | 4497 | 30 | 1198 | 370956116172103 | WW- 8 (30-1198 ft) | 30 | 1070 | 1198 | 1962-09-21 12:01 | 1962-09-21 14:11 | SLUG | 0.9 | = | 73.4 | ft
370956116172101 | WW- 8 (30-2031 ft) | 37.1655 | -116.29 | 5695 | 205 |  | 4627 | 1068 | 5665 | 3664 | 30 | 2031 | 370956116172101 | WW- 8 (30-2031 ft) | 30 | 1068 | 2031 | 1963-01-10 04:25 | 1963-01-11 15:30 | PUMP+RECOVER | 30000 | = | 400 | gpm
370956116172106 | WW- 8 (3333-3429 ft) | 37.1655 | -116.29 | 5695 | 1607 |  | 4619 | 1076 | 2362 | 2266 | 3333 | 3429 | 370956116172106 | WW- 8 (3333-3429 ft) | 3333 | 3333 | 3429 | 1962-11-17 01:58 | 1962-11-17 02:48 | SLUG | 6 | = | 18.3 | ft
370956116172107 | WW- 8 (3428-3524 ft) | 37.1655 | -116.29 | 5695 | 1607 |  | 4618 | 1077 | 2267 | 2171 | 3428 | 3524 | 370956116172107 | WW- 8 (3428-3524 ft) | 3428 | 3428 | 3524 | 1962-11-16 20:33 | 1962-11-16 22:57 | SLUG | 3 | = | 87 | ft
370956116172107 | WW- 8 (3428-3524 ft) | 37.1655 | -116.29 | 5695 | 1607 |  | 4618 | 1077 | 2267 | 2171 | 3428 | 3524 | 370956116172108 | WW- 8 (5290-5490 ft) | 5290 | 5290 | 5490 | 1962-12-29 20:30 | 1962-12-29 21:13 | SLUG | 0.14 | < | 90.5667 | ft

## REFERENCES
References
Bechtel Nevada, 2000a, Completion report for well ER-EC-1: U.S. Department of Energy DOE/NV/11718--381, 115 p.
Bechtel Nevada, 2000b, Completion report for well ER-EC-4: U.S. Department of Energy DOE/NV/11718--397, 122 p.
Bechtel Nevada, 2000c, Completion report for well ER-EC-6: U.S. Department of Energy DOE/NV/11718--360, 112 p.
Bechtel Nevada, 2002b, Completion report for well ER-EC-2A: U.S. Department of Energy DOE/NV/11718--591, 115 p.
Bechtel Nevada, 2004c, Completion report for well ER-EC-8: U.S. Department of Energy DOE/NV/11718--435, 101 p.
Elliott, P.E., and Fenelon, J.M., 2010, Database of groundwater levels and hydrograph descriptions for the Nevada Test Site area, Nye County, Nevada (version 4.0, November 2013): U.S. Geological Survey Data Series 533, 16 p.
Fenelon, J.M., Halford, K.J., and Moreo, M.T., 2016, Delineation of the Pahute Mesa–Oasis Valley groundwater basin, Nevada (ver. 1.1, May 2016): U.S. Geological Survey Scientific Investigations Report 2015–5175, 40 p., http://dx.doi.org/10.3133/sir20155175
Frus, R.J., and Halford, K.J., 2018, Documentation of single-well aquifer tests and integrated borehole analyses, Pahute Mesa and Vicinity, Nevada: U.S. Geological Survey Scientific Investigations Report 2018–5096, 22 p., https://doi.org/10.3133/sir20185096
Garcia, C.A., Halford, K.J., and Laczniak, R.J., 2010, Interpretation of flow logs from Nevada Test Site boreholes to estimate hydraulic conductivity using numerical simulations constrained by single-well aquifer tests: U.S. Geological Survey Scientific Investigations Report 2010–5004, 28 p.
Garcia, C.A., Fenelon, J.M., Halford, K.J., Reiner, S.R., and Laczniak, R.J., 2011, Assessing hydraulic connections across a complex sequence of volcanic rocks—Analysis of U-20 WW multiple-well aquifer test, Pahute Mesa, Nevada National Security Site, Nevada: U.S. Geological Survey Scientific Investigations Report 2011–5173, 24 p.
Halford, K.J., Weight, W.D., and Schreiber, R.P., 2006, Interpretation of transmissivity estimates from single‐well pumping aquifer tests: Groundwater, vol. 44, no. 3, p. 467–471.
National Security Technologies, LLC, 2010a, Completion report for the well ER-20-7, Correction Action Units 101 and 102--central and western Pahute Mesa: U.S. Department of Energy Report DOE/NV--1386, 126 p.
National Security Technologies, LLC, 2011b, Completion report for wells ER-20-8 and ER-20-8#2, Corrective Action Units 101 and 102--central and western Pahute Mesa: U.S. Department of Energy Report DOE/NV--1440, 154 p.
National Security Technologies, LLC, 2011e, Completion report for well ER-EC-15, Corrective Action Units 101 and 102--central and western Pahute Mesa: U.S. Department of Energy Report DOE/NV--1449, 126 p.
National Security Technologies, LLC, 2013, Completion report for well ER-20-11, Corrective Action Units 101 and 102--central and western Pahute Mesa: U.S. Department of Energy Report DOE/NV--1498, 158 p.