## EXPLANATION
Appendix 6. Analysis of transmissivity by hydrostratigraphic and hydrogeologic unit in the Pahute Mesa–Oasis Valley groundwater basin, southern Nevada.
This worksheet describes the content of other worksheets in this workbook.
[This workbook contains data and analyses used to compare transmissivity to one or more hydrostratigraphic units (HSUs) and hydrogeologic units (HGUs) within the open interval of wells in the Pahute Mesa–Oasis Valley groundwater basin, southern Nevada].
Worksheet name | Worksheet description
SUMMARY | Summary of results from analyses used to compare transmissivity to HSUs and HGUs in the open interval of wells. The methodology used in the analyses also is described.
HSU_ANALYSIS | Analysis used to compare transmissivity to HSUs in the open interval of wells in the Pahute Mesa–Oasis Valley groundwater basin.
HGU_ANALYSIS | Analysis used to compare transmissivity to HGUs in the open interval of wells in the Pahute Mesa–Oasis Valley groundwater basin.
PMOV_HFM | Hydrostratigraphic and hydrogeologic information for wells from the Pahute Mesa–Oasis Valley hydrostratigraphic framework model (U.S. Department of Energy, 2020a).
DATA | Compiled water-level, well-construction, and aquifer-test data for wells in the Pahute Mesa–Oasis Valley groundwater basin.
KEY | Definition of hydrostratigraphic units and hydrogeologic units in the Pahute Mesa–Oasis Valley hydrostratigraphic framework model (U.S. Department of Energy, 2020a).
REFERENCES | References to compiled water-level, well-construction, lithologic, and aquifer-test data and to hydraulic analyses.
All data and analyses are used in the companion U.S. Geological Survey report: | Jackson, T.R., Fenelon, J.M., and Paylor, R.L., 2021, Groundwater flow conceptualization of the Pahute Mesa–Oasis Valley Groundwater Basin, Nevada—A synthesis of geologic, hydrologic, hydraulic-property, and tritium data: U.S. Geological Survey Scientific Investigations Report 2020–5134, 100 p., https://doi.org/ 10.3133/ sir20205134.

## SUMMARY
Worksheet contains summary of results from hydrostratigraphic and hydrogeologic unit analyses for wells in the Pahute Mesa–Oasis Valley groundwater basin, southern Nevada.
Analysis of hydrostratigraphic units (HSUs) and hydrogeologic units (HGUs) The transmissivity (T) estimate for a well was assigned to one HSU or HGU if one of the criteria are true: (1) saturated open interval has only one HSU/HGU; (2) water-production log or flow log indicates one HSU/HGU contributes most of the flow within the saturated open interval; (3) slug-test notes of packer-isolated intervals indicate that one HSU/HGU contains the high-permeability interval(s); (4) multiple-well aquifer test analysis indicates one HSU/HGU is orders of magnitude more permeable based on hydraulic properties and, therefore, contributes most of the flow within the open interval; or (5) well is open to only alluvial deposits and the lithologic log suggests one HSU/HGU is more permeable, such as gravel versus clay, then transmissivity assigned to permeable HSU/HGU. The transmissivity estimate for a well was assigned to two or more HSUs/HGUs if: (1) a water-production log, flow log, or aquifer-test analysis can be used to apportion the percent of total transmissivity. Flow logs used to apportion transmissivity by the percent of flow contributed from different HSUs/HGUs. Aquifer-test analysis used to apportion transmissivity by percent of relative permeability as estimated from hydraulic properties. (2) the published transmissivity qualifier from the Frus and Halford (2018) database is “less than”. This criterion only applies to wells with low transmissivity (less than 10 ft²/d). Each HSU/HGU is assigned the total transmissivity and the published transmissivity qualifier of "less than" is retained. (3) the published transmissivity qualifier from the Frus and Halford (2018) database is “equal to”. Transmissivity for each HSU/HGU is apportioned by saturated thickness and published qualifier of "equal to" is retained. Transmissivity estimates from slug tests in each borehole are summed for each HSU/HGU. For each well, the transmissivity estimate was assigned to HSU(s)/HGU(s) using the criteria explained above. If an aquifer test and multiple packer tests were done in a borehole, either the aquifer test or slug tests were considered redundant information and not used in the final reporting of T for HSUs/HGUs. Determination of whether the aquifer or packer tests were removed from the analysis was based on which set of data provided a better estimation of transmissivity using the criteria listed above. A well also was excluded if the open interval tested overlapped with the open interval of another well in the same borehole. A total of 45 wells were excluded in the HGU and HSU analyses because of redundant information. Qualifiers assigned to integrated transmissivity estimates of HSUs/HGUs were based on the published qualifiers from the Frus and Halford (2018) database and were assigned by the following rules: (1) "Greater than" (>) if the integrated transmissivity estimate for an HSU/HGU excluded transmissivities from one or more slug tests because the parsing of transmissivity to one or more HSUs/HGUs could not be determined; (2) "Equal to" (=) if the published T qualifiers for all or most high-T intervals were "="; or (3) "Less than" (<) if the published T qualifiers for all or most high-T intervals were "<". ==================================================================================================================================================================================================== USGS site identification number: Unique, 15-digit, U.S. Geological Survey site identification number. USGS well name: U.S. Geological Survey well name. HSU: Hydrostratigraphic unit in open interval. Defintions in KEY worksheet. HGU: Hydrogeologic unit in open interval. Defintions in KEY worksheet. T and T qualifier: Transmissivity estimate (feet squared per day), and transmissivity qualifier (censor) are final estimates for each well. Estimates based on methodology described above.
HSU results |  |  |  |  | HGU results
USGS site identification number | USGS well name | HSU | T, ft²/d | T qualifier | USGS site identification number | USGS well name | HGU | T, ft²/d | T qualifier
370218116455201 | Springdale Windmill Well | AA | 343 | = | 370218116455201 | Springdale Windmill Well | AA | 343 | =
365420116453001 | Beatty Well No. 3 | AA | 642 | = | 365420116453001 | Beatty Well No. 3 | AA | 642 | =
365253116450801 | Narrows South Well 2 | AA | 864 | = | 365253116450801 | Narrows South Well 2 | AA | 864 | =
370806116264011 | UE-18r (3002-3202 ft) | ATCCU | 6.4003 | = | 371434116251301 | U -20n | ICU | 0.7037 | =
370806116264009 | UE-18r (3442-3642 ft) | ATWTA | 84.8595 | = | 371434116251602 | U -20a 2 WW (4355-4500 ft) | ICU | 2.5 | <
370806116264020 | UE-18r (1629-1640 ft) | ATWTA | 863.1427 | = | 371342116125102 | U -12s (1480 ft) | ICU | 4 | =
370504116335201 | ER-EC- 5 | ATWTA | 28000 | = | 372024116312008 | UE-20p ST-2 (3998-4040 ft) | LFA | 0.0014286 | =
371452116293902 | U -20bb (2220 ft) | BA | 0.6847 | = | 371459116204813 | UE-19i (7218-8000 ft) | LFA | 0.014 | <
371120116294801 | ER-EC- 6 (1581-5000 ft) | BA | 545 | = | 371736116184701 | U -19bj | LFA | 0.0277 | <
371146116290301 | ER-20-11 m1 | BA | 4800 | = | 372042116340505 | PM- 2 (3168-3366 ft) | LFA | 0.04941 | <
371748116195901 | U -19e (5050 ft) | BFCU | 0.1252 | = | 371421116333709 | PM- 3 (1684-1875 ft) | LFA | 0.071546 | =
371746116184601 | U -19ba | BFCU | 0.15 | = | 371632116211301 | U -19ay | LFA | 0.12 | =
371801116320314 | UE-20j (1740-1839 ft) | BFCU | 0.2 | < | 372042116340504 | PM- 2 (3441-3639 ft) | LFA | 0.18711 | <
371649116242105 | PM- 1 (5116-7020 ft) | BFCU | 0.22829 | = | 371505116254501 | U -20 WW (cased) | LFA | 0.2 | <
371649116242104 | PM- 1 (76-5100 ft) | BFCU | 0.26123 | < | 371509116223601 | U -19au | LFA | 0.3173 | =
371630116221205 | U -19aS (3145-3343 ft) | BFCU | 0.26559 | < | 371349116222001 | U -19bh | LFA | 0.37 | <
371512116193101 | U -19ab | BFCU | 0.28123 | = | 371617116291723 | UE-20f (5226-5424 ft) | LFA | 0.4 | <
371617116291721 | UE-20f (6378-6576 ft) | BFCU | 0.37446 | < | 371744116272103 | U -20i (4672-4705 ft) | LFA | 0.5 | <
371750116182401 | U -19ax | BFCU | 0.4 | = | 371748116195901 | U -19e (5050 ft) | LFA | 0.5 | <
371807116243004 | U -20g (4018-4066 ft) | BFCU | 0.5935 | = | 371452116293902 | U -20bb (2220 ft) | LFA | 0.6847 | =
371618116260202 | UE-20h (5423-7207 ft) | BFCU | 1.4 | < | 371802116320304 | U -20m (3710-3920 ft) | LFA | 0.70043 | <
371750116195920 | UE-19e (2235-2495 ft) | BFCU | 111.6157 | = | 371852116175702 | UE-19b 1 (3758-3956 ft) | LFA | 0.76129 | =
371459116204810 | UE-19i (2910-3068 ft) | BFCU | 154.353 | = | 371536116262801 | U -20ay | LFA | 1.1 | =
371748116195901 | U -19e (5050 ft) | BRA | 0.3748 | = | 371434116251301 | U -20n | LFA | 1.1763 | =
371617116291719 | UE-20f (8308-8506 ft) | BRA | 2.0679 | < | 371649116242105 | PM- 1 (5116-7020 ft) | LFA | 1.2691 | =
371649116242105 | PM- 1 (5116-7020 ft) | BRA | 2.7717 | = | 371608116191007 | UE-19c (3849-4047 ft) | LFA | 1.361 | <
371459116204827 | UE-19i (4986-5174 ft) | BRA | 6.773 | < | 371618116260202 | UE-20h (5423-7207 ft) | LFA | 1.4 | <
371836116215106 | U -19g (2895-3013 ft) | BRA | 13.966 | = | 371830116215306 | UE-19gS (2968-3136 ft) | LFA | 2 | <
371801116320312 | UE-20j (2051-2249 ft) | BRA | 216.6974 | = | 371617116291719 | UE-20f (8308-8506 ft) | LFA | 2.0679 | <
372054116191916 | U -19d 2 (2198-2396 ft) | BRA | 698.0215 | = | 371459116204825 | UE-19i (5358-5546 ft) | LFA | 2.773 | <
371750116195916 | UE-19e (2958-3118 ft) | BRA | 785.3843 | = | 370956116172103 | WW- 8 (30-1198 ft) | LFA | 3.7475 | =
371830116215302 | UE-19gS (2650-2671 ft) | BRA | 2188.0245 | = | 371608116191010 | UE-19c (2421-2884 ft) | LFA | 6 | <
371608116191010 | UE-19c (2421-2884 ft) | BRA | 2389.4505 | = | 371459116204801 | UE-19i (4262-4566 ft) | LFA | 7.5 | <
371852116175708 | UE-19b 1 (2190-2374 ft) | BRA | 3800 | = | 371836116215103 | U -19g (3132-3250 ft) | LFA | 10.8012 | =
370956116172103 | WW- 8 (30-1198 ft) | BRA | 29976.7305 | = | 371608116191005 | UE-19c (4025-4235 ft) | LFA | 11.2902 | =
372034116222512 | UE-19h (2321-2396 ft) | BRA | 38000 | = | 371452116284902 | UE-20d (4265-4463 ft) | LFA | 20 | =
370610116375301 | ER-EC- 8 | BWWTA | 3466.6667 | = | 372054116191917 | U -19d 2 (5823-7689 ft) | LFA | 30 | <
371617116291722 | UE-20f (6034-6232 ft) | CFCM | 0.5589 | < | 371617116291709 | UE-20f (3150-3348 ft) | LFA | 30.4596 | =
371901116272505 | UE-20e 1 (4238-4436 ft) | CFCM | 4.2631 | < | 371744116272109 | U -20i (3863-4011 ft) | LFA | 33.5 | =
371744116272109 | U -20i (3863-4011 ft) | CFCM | 54 | = | 371617116291703 | UE-20f (4350-4543 ft) | LFA | 35.8532 | =
371120116294801 | ER-EC- 6 (1581-5000 ft) | CFCM | 545 | = | 370806116264008 | UE-18r (3649-3849 ft) | LFA | 107.4002 | =
371649116242104 | PM- 1 (76-5100 ft) | CFCU | 0.021126 | < | 371750116195918 | UE-19e (2619-2779 ft) | LFA | 110.6957 | =
371512116193101 | U -19ab | CFCU | 0.11877 | = | 371830116215302 | UE-19gS (2650-2671 ft) | LFA | 120.2457 | =
371459116204811 | UE-19i (2896-2910 ft) | CFCU | 0.2 | < | 371750116195904 | UE-19e (4802-5000 ft) | LFA | 135.136 | =
371630116221206 | U -19aS (2966-3164 ft) | CFCU | 0.39171 | = | 371459116204807 | UE-19i (3298-3456 ft) | LFA | 138.753 | =
371618116260204 | UE-20h (5251-5419 ft) | CFCU | 2 | < | 371801116320306 | UE-20j (3359-3557 ft) | LFA | 380.7886 | =
371329116220303 | UE-19fS (4464-4779 ft) | CFCU | 454.4586 | = | 371120116294801 | ER-EC- 6 (1581-5000 ft) | LFA | 545 | =
371143116262503 | ER-20- 4 deep | CFCU | 1032 | = | 372054116191916 | U -19d 2 (2198-2396 ft) | LFA | 668.0215 | =
371434116251614 | U -20a 2 WW ( 860-2404 ft) | CHLFA1 | 7.7 | < | 371329116220313 | UE-19fS (2908-3066 ft) | LFA | 683.4613 | =
371505116254501 | U -20 WW (cased) | CHLFA1 | 3700 | = | 371143116262503 | ER-20- 4 deep | LFA | 1376 | =
371536116262801 | U -20ay | CHLFA3 | 1.1 | = | 371618116260215 | UE-20h (2575-2743 ft) | LFA | 1430.3858 | =
371533116251801 | ER-20- 6-3 (3-in string) | CHLFA3 | 2945 | = | 371608116191009 | UE-19c (2884-3082 ft) | LFA | 2359.1748 | =
371505116254501 | U -20 WW (cased) | CHLFA4 | 0.2 | < | 371434116251613 | U -20a 2 WW (2404-2608 ft) | LFA | 2498 | =
371434116251301 | U -20n | CHLFA4 | 1.88 | = | 371533116251801 | ER-20- 6-3 (3-in string) | LFA | 2945 | =
371143116262503 | ER-20- 4 deep | CHLFA4 | 688 | = | 371110116310504 | ER-EC-15 shallow | LFA | 3100 | =
371618116260215 | UE-20h (2575-2743 ft) | CHLFA4 | 1430.3858 | = | 371505116254501 | U -20 WW (cased) | LFA | 3700 | =
371434116251613 | U -20a 2 WW (2404-2608 ft) | CHLFA4 | 2498 | = | 371852116175708 | UE-19b 1 (2190-2374 ft) | LFA | 3795 | =
371452116284902 | UE-20d (4265-4463 ft) | CHLFA5 | 20 | = | 371010116325402 | ER-EC-13 deep | LFA | 4720 | =
371617116291709 | UE-20f (3150-3348 ft) | CHLFA5 | 32.7618 | = | 371146116290301 | ER-20-11 m1 | LFA | 4800 | =
371901116272507 | UE-20e 1 (3480-3678 ft) | CHLFA5 | 130.2341 | = | 371223116314701 | ER-EC- 1 | LFA | 5600 | =
371649116242104 | PM- 1 (76-5100 ft) | CHVTA | 0.10621 | < | 365910116284401 | ER-EC- 7 | LFA | 12400 | =
371509116223601 | U -19au | CHVTA | 1.5 | = | 371135116282701 | ER-20- 8-2 m1 | LFA | 24000 | =
371649116242104 | PM- 1 (76-5100 ft) | CHZCM | 0.01144 | < | 370956116172102 | WW- 8 (1770-2031 ft) | LFA | 29968.4533 | =
371414116242901 | U -20bg | CHZCM | 0.03 | = | 372034116222510 | UE-19h (2566-2762 ft) | LFA | 33645.1348 | =
371352116243401 | U -20az | CHZCM | 0.13 | = | 370935116375301 | ER-EC- 4 (952-3487 ft) | LFA | 46341.4634 | =
371350116264701 | U -20ax | CHZCM | 0.19 | = | 371315116282702 | U -20y (1925 ft) | TCU | 0.022447 | =
371505116254501 | U -20 WW (cased) | CHZCM | 0.2 | < | 371414116242901 | U -20bg | TCU | 0.03 | =
371547116244201 | U -20ap | CHZCM | 0.3 | = | 371459116204804 | UE-19i (3812-3970 ft) | TCU | 0.1 | <
371332116254101 | U -20be | CHZCM | 0.3 | < | 371452116293901 | U -20bb (1900 ft) | TCU | 0.1 | =
371353116282506 | U -20c (4580-4638 ft) | CHZCM | 0.4206 | = | 372042116340504 | PM- 2 (3441-3639 ft) | TCU | 0.1058 | <
371744116272111 | U -20i (3700-3760 ft) | CHZCM | 2.2 | < | 371750116195917 | UE-19e (2730-2890 ft) | TCU | 0.12 | <
371329116220316 | UE-19fS (2565-2595 ft) | CHZCM | 2.37 | < | 371352116243401 | U -20az | TCU | 0.13 | =
371434116251602 | U -20a 2 WW (4355-4500 ft) | CHZCM | 2.5 | < | 370956116172108 | WW- 8 (5290-5490 ft) | TCU | 0.14 | <
371617116291706 | UE-20f (3737-3935 ft) | CHZCM | 2.7002 | < | 372024116312008 | UE-20p ST-2 (3998-4040 ft) | TCU | 0.14374 | =
371901116272508 | UE-20e 1 (3074-3272 ft) | CHZCM | 2.9785 | < | 371746116184601 | U -19ba | TCU | 0.15 | =
371901116272506 | UE-20e 1 (4020-4218 ft) | CHZCM | 4.1369 | = | 372042116340504 | PM- 2 (3441-3639 ft) | TCU | 0.17399 | <
371434116251614 | U -20a 2 WW ( 860-2404 ft) | CHZCM | 7.7428 | < | 371350116264701 | U -20ax | TCU | 0.19 | =
371533116251801 | ER-20- 6-3 (3-in string) | CHZCM | 155 | = | 371801116320314 | UE-20j (1740-1839 ft) | TCU | 0.2 | <
371452116284906 | UE-20d (3273-3471 ft) | CHZCM | 1495.4688 | = | 371421116333706 | PM- 3 (2390-2539 ft) | TCU | 0.2 | =
371618116260211 | UE-20h (3350-3518 ft) | CHZCM | 2865.7717 | = | 371505116254501 | U -20 WW (cased) | TCU | 0.2 | <
371110116310504 | ER-EC-15 shallow | CPA | 3100 | = | 371802116320304 | U -20m (3710-3920 ft) | TCU | 0.24757 | <
371223116314701 | ER-EC- 1 | CPA | 5600 | = | 371750116182401 | U -19ax | TCU | 0.26614 | =
370852116340501 | ER-EC- 2A (1635-4973 ft) | FCCM | 220 | = | 372054116191918 | U -19d 2 (5661-5819 ft) | TCU | 0.3 | <
370610116375301 | ER-EC- 8 | FCCM | 6933.3333 | = | 371547116244201 | U -20ap | TCU | 0.3 | =
371010116325402 | ER-EC-13 deep | FCULFA4 | 4720 | = | 371542116251201 | U -20bd (2100 ft) | TCU | 0.3 | =
365910116284401 | ER-EC- 7 | FCULFA7 | 12400 | = | 371332116254101 | U -20be | TCU | 0.3 | <
371617116291703 | UE-20f (4350-4543 ft) | IA | 40.2126 | = | 371349116222001 | U -19bh | TCU | 0.37 | <
371329116220313 | UE-19fS (2908-3066 ft) | IA | 683.1714 | = | 371649116242104 | PM- 1 (76-5100 ft) | TCU | 0.4 | =
371736116184701 | U -19bj | KA | 0.0277 | < | 371512116193101 | U -19ab | TCU | 0.4 | =
370956116172108 | WW- 8 (5290-5490 ft) | LCCU1 | 0.14 | < | 371353116282506 | U -20c (4580-4638 ft) | TCU | 0.4206 | =
371315116282702 | U -20y (1925 ft) | LPCU | 0.022054 | = | 371750116195908 | UE-19e (3948-4108 ft) | TCU | 0.5 | <
371542116251201 | U -20bd (2100 ft) | LPCU | 0.022936 | = | 371748116195901 | U -19e (5050 ft) | TCU | 0.5 | <
371421116333706 | PM- 3 (2390-2539 ft) | LPCU | 0.2 | = | 371630116221206 | U -19aS (2966-3164 ft) | TCU | 0.55252 | =
371617116291711 | UE-20f (2780-2978 ft) | LPCU | 0.72657 | < | 371807116243004 | U -20g (4018-4066 ft) | TCU | 0.5935 | =
371342116125102 | U -12s (1480 ft) | MGCU | 4 | = | 371649116242105 | PM- 1 (5116-7020 ft) | TCU | 0.73945 | =
371452116293901 | U -20bb (1900 ft) | PBPCU | 0.1 | = | 371750116195920 | UE-19e (2235-2495 ft) | TCU | 0.8 | <
372024116312008 | UE-20p ST-2 (3998-4040 ft) | PBRCM | 0.14517 | = | 371617116291706 | UE-20f (3737-3935 ft) | TCU | 0.8104 | <
371802116320304 | U -20m (3710-3920 ft) | PBRCM | 0.9751 | = | 371617116291722 | UE-20f (6034-6232 ft) | TCU | 0.82158 | <
372042116340507 | PM- 2 (2528-2726 ft) | PBRCM | 1.3843 | < | 371452116293902 | U -20bb (2220 ft) | TCU | 0.86804 | =
371830116215321 | UE-19gS (6724-6922 ft) | PBRCM | 11 | < | 372042116340507 | PM- 2 (2528-2726 ft) | TCU | 0.9004 | <
370956116172105 | WW- 8 (2031-2053 ft) | PBRCM | 21.54 | = | 371509116223601 | U -19au | TCU | 1.1827 | =
372054116191917 | U -19d 2 (5823-7689 ft) | PBRCM | 30 | < | 371750116195912 | UE-19e (3568-3728 ft) | TCU | 2 | <
371801116320310 | UE-20j (2462-2658 ft) | PBRCM | 785.475 | = | 371830116215306 | UE-19gS (2968-3136 ft) | TCU | 2 | <
371632116211301 | U -19ay | PLFA | 0.12 | = | 371547116292601 | U -20bc | TCU | 2 | =
371339116221601 | U -19az | PLFA | 0.3 | = | 371744116272111 | U -20i (3700-3760 ft) | TCU | 2.2 | <
371349116222001 | U -19bh | PLFA | 0.37 | < | 371329116220316 | UE-19fS (2565-2595 ft) | TCU | 2.37 | <
370806116264003 | UE-18r (4650-4850 ft) | RMWTA | 2 | < | 371617116291711 | UE-20f (2780-2978 ft) | TCU | 2.4033 | <
370615116222401 | ER-18-2 | RMWTA | 2.9 | = | 371459116204811 | UE-19i (2896-2910 ft) | TCU | 2.8 | <
370014116332501 | Beatty Wash Windmill Well | RMWTA | 800.7375 | = | 371608116191007 | UE-19c (3849-4047 ft) | TCU | 3.0708 | <
370825116302402 | ER-EC-14 deep | RMWTA | 5130 | > | 371836116215106 | U -19g (2895-3013 ft) | TCU | 3.1648 | =
371135116282701 | ER-20- 8-2 m1 | SPA | 24000 | = | 371617116291715 | UE-20f (2045-2243 ft) | TCU | 3.9176 | <
371315116282702 | U -20y (1925 ft) | TCA | 0.037946 | = | 371801116320311 | UE-20j (2253-2461 ft) | TCU | 4 | <
371617116291712 | UE-20f (2598-2796 ft) | TCA | 10.0851 | = | 371421116333710 | PM- 3 (1478-1657 ft) | TCU | 4.1501 | =
371110116310503 | ER-EC-15 intermediate | TCA | 20 | = | 370956116172103 | WW- 8 (30-1198 ft) | TCU | 4.5296 | =
371024116293104 | ER-EC-12 shallow | TCA | 56 | = | 371608116191010 | UE-19c (2421-2884 ft) | TCU | 6 | <
371421116333702 | PM- 3 (3019 ft) | TCA | 600 | = | 370806116264011 | UE-18r (3002-3202 ft) | TCU | 6.1224 | =
371452116284908 | UE-20d (2578-2776 ft) | TCA | 1462.9 | = | 371901116272508 | UE-20e 1 (3074-3272 ft) | TCU | 6.2085 | <
371151116294101 | ER-EC-11 main | TCA | 2727.2727 | > | 371744116272104 | U -20i (4520-4668 ft) | TCU | 6.7408 | =
371135116282603 | ER-20- 8 intermediate | TCA | 9100 | = | 371434116251614 | U -20a 2 WW ( 860-2404 ft) | TCU | 7.7428 | <
370935116375301 | ER-EC- 4 (952-3487 ft) | TCVA | 46341.4634 | = | 371901116272506 | UE-20e 1 (4020-4218 ft) | TCU | 8.4 | <
370806116264006 | UE-18r (4051-4251 ft) | THCU | 204.017 | = | 371608116191008 | UE-19c (3078-3284 ft) | TCU | 8.6522 | =
370014116332501 | Beatty Wash Windmill Well | THCU | 2799.2625 | = | 371830116215321 | UE-19gS (6724-6922 ft) | TCU | 11 | <
370806116264008 | UE-18r (3649-3849 ft) | THLFA | 114.689 | = | 372054116191917 | U -19d 2 (5823-7689 ft) | TCU | 30 | <
370935116375301 | ER-EC- 4 (952-3487 ft) | TMUWTA | 2032.5203 | = | 371801116320304 | UE-20j (3634-3832 ft) | TCU | 30 | >
370935116375301 | ER-EC- 4 (952-3487 ft) | TMWTA | 1626.0163 | = | 371533116251801 | ER-20- 6-3 (3-in string) | TCU | 155 | =
371024116293103 | ER-EC-12 intermediate | TSA | 0.08 | = | 371801116320309 | UE-20j (2670-2868 ft) | TCU | 195.325 | =
371452116284907 | UE-20d (3074-3272 ft) | TSA | 2.6312 | = | 370806116264006 | UE-18r (4051-4251 ft) | TCU | 210.0881 | =
371110116310502 | ER-EC-15 deep | TSA | 39 | = | 370852116340501 | ER-EC- 2A (1635-4973 ft) | TCU | 220 | =
371151116294101 | ER-EC-11 main | TSA | 7272.7273 | > | 371143116262503 | ER-20- 4 deep | TCU | 344 | =
371247116284502 | ER-20- 7 | TSA | 33000 | > | 371329116220303 | UE-19fS (4464-4779 ft) | TCU | 454.1687 | =
371135116282602 | ER-20- 8 deep | TSA | 50000 | = | 371452116284906 | UE-20d (3273-3471 ft) | TCU | 1495.47 | =
371542116251201 | U -20bd (2100 ft) | UPCU | 0.27706 | = | 370014116332501 | Beatty Wash Windmill Well | TCU | 2799.2625 | =
371452116293902 | U -20bb (2220 ft) | UPCU | 0.87352 | = | 371618116260211 | UE-20h (3350-3518 ft) | TCU | 2867.7717 | =
371452116284909 | UE-20d (2446-2626 ft) | UPCU | 1.1 | < | 370610116375301 | ER-EC- 8 | TCU | 6933.3333 | =
371547116292601 | U -20bc | UPCU | 2 | = | 371630116221206 | U -19aS (2966-3164 ft) | VTA | 0.10478 | =
371617116291715 | UE-20f (2045-2243 ft) | UPCU | 3.9056 | < | 370956116172105 | WW- 8 (2031-2053 ft) | VTA | 12.4 | =
371421116333710 | PM- 3 (1478-1657 ft) | UPCU | 4.2217 | = | 371901116272507 | UE-20e 1 (3480-3678 ft) | VTA | 130.2341 | =
[5 empty] | 371315116282702 | U -20y (1925 ft) | WTA | 0.037553 | =
[5 empty] | 371459116204804 | UE-19i (3812-3970 ft) | WTA | 0.05 | <
[5 empty] | 371024116293103 | ER-EC-12 intermediate | WTA | 0.08 | =
[5 empty] | 371750116182401 | U -19ax | WTA | 0.13386 | =
[5 empty] | 371339116221601 | U -19az | WTA | 0.3 | =
[5 empty] | 371459116204803 | UE-19i (3938-4096 ft) | WTA | 0.35815 | <
[5 empty] | 371459116204815 | UE-19i (6862-7050 ft) | WTA | 0.424 | <
[5 empty] | 371748116195901 | U -19e (5050 ft) | WTA | 0.5 | <
[5 empty] | 371617116291718 | UE-20f (8588-8786 ft) | WTA | 0.67068 | <
[5 empty] | 371830116215307 | UE-19gS (4387-4425 ft) | WTA | 0.93 | <
[5 empty] | 371649116242105 | PM- 1 (5116-7020 ft) | WTA | 0.99149 | =
[5 empty] | 371750116195905 | UE-19e (4512-4672 ft) | WTA | 1.2 | <
[5 empty] | 371618116260202 | UE-20h (5423-7207 ft) | WTA | 1.4 | <
[5 empty] | 371459116204808 | UE-19i (3222-3380 ft) | WTA | 1.8 | <
[5 empty] | 370806116264003 | UE-18r (4650-4850 ft) | WTA | 2 | <
[5 empty] | 370615116222401 | ER-18-2 | WTA | 2.9 | =
[5 empty] | 371617116291724 | UE-20f (5051-5249 ft) | WTA | 2.9467 | =
[5 empty] | 371750116195916 | UE-19e (2958-3118 ft) | WTA | 3.5 | <
[5 empty] | 371459116204827 | UE-19i (4986-5174 ft) | WTA | 3.6 | <
[5 empty] | 371750116195910 | UE-19e (3805-3965 ft) | WTA | 3.7 | <
[5 empty] | 371801116320311 | UE-20j (2253-2461 ft) | WTA | 4.5 | <
[5 empty] | 371852116175702 | UE-19b 1 (3758-3956 ft) | WTA | 5.5387 | <
[5 empty] | 371830116215312 | UE-19gS (4836-5034 ft) | WTA | 6.28 | <
[5 empty] | 371608116191008 | UE-19c (3078-3284 ft) | WTA | 7.2624 | =
[5 empty] | 370956116172106 | WW- 8 (3333-3429 ft) | WTA | 9 | =
[5 empty] | 371617116291712 | UE-20f (2598-2796 ft) | WTA | 10.0851 | =
[5 empty] | 371110116310503 | ER-EC-15 intermediate | WTA | 20 | =
[5 empty] | 372054116191917 | U -19d 2 (5823-7689 ft) | WTA | 30 | <
[5 empty] | 371110116310502 | ER-EC-15 deep | WTA | 39 | =
[5 empty] | 371024116293104 | ER-EC-12 shallow | WTA | 56 | =
[5 empty] | 370806116264009 | UE-18r (3442-3642 ft) | WTA | 85.9595 | =
[5 empty] | 370014116332501 | Beatty Wash Windmill Well | WTA | 142.7982 | =
[5 empty] | 371801116320312 | UE-20j (2051-2249 ft) | WTA | 216.7054 | =
[5 empty] | 371421116333702 | PM- 3 (3019 ft) | WTA | 600 | =
[5 empty] | 370806116264020 | UE-18r (1629-1640 ft) | WTA | 863.4206 | =
[5 empty] | 371452116284908 | UE-20d (2578-2776 ft) | WTA | 1465.53 | =
[5 empty] | 370935116375301 | ER-EC- 4 (952-3487 ft) | WTA | 1626.0163 | =
[5 empty] | 370935116375301 | ER-EC- 4 (952-3487 ft) | WTA | 2032.5203 | =
[5 empty] | 371151116294101 | ER-EC-11 main | WTA | 2727.2727 | >
[5 empty] | 370610116375301 | ER-EC- 8 | WTA | 3466.6667 | =
[5 empty] | 372034116222512 | UE-19h (2321-2396 ft) | WTA | 4354.8652 | =
[5 empty] | 370825116302402 | ER-EC-14 deep | WTA | 5130 | >
[5 empty] | 371151116294101 | ER-EC-11 main | WTA | 7272.7273 | >
[5 empty] | 371135116282603 | ER-20- 8 intermediate | WTA | 9100 | =
[5 empty] | 370504116335201 | ER-EC- 5 | WTA | 28000 | =
[5 empty] | 371247116284502 | ER-20- 7 | WTA | 33000 | >
[5 empty] | 371135116282602 | ER-20- 8 deep | WTA | 50000 | =

## HSU_ANALYSIS
Worksheet contains transmissivity by hydrostratigraphic unit analysis for wells in the Pahute Mesa–Oasis Valley groundwater basin, southern Nevada.
USGS borehole name: U.S. Geological Survey borehole name. USGS site identification number: Unique, 15-digit, U.S. Geological Survey site identification number. USGS well name: U.S. Geological Survey well name. Land-surface altitude: Altitude of land surface at well, in feet. Altitude reference is National Geodetic Vertical Datum of 1929 (NGVD 29). Open saturated top depth: Depth of top of uppermost opening that is saturated, in feet below land surface. If top of open interval is unsaturated, then top opening depth is the steady-state water level. Open bottom depth: Depth of bottom of lowermost opening, in feet below land surface. HSU top depth: Depth to top of hydrostratigraphic unit (HSU), in feet below land surface. HSU bottom depth: Depth to bottom of HSU, in feet below land surface. Total thickness: Thickness of saturated open interval, in feet. HSU thickness: Thickness of HSU in saturated open interval, in feet. Percent (%): Percent of HSU thickness in saturated open interval, computed as ratio of HSU thickness to total open saturated interval thickness. HSU: Hydrostratigraphic unit in open interval. Defintions in KEY worksheet. Use: Qualifier used for intraborehole analysis of wells in 17 Pahute Mesa boreholes. Intraborehole analysis by Frus and Halford (2018) reconciled transmissivity estimated from pumping test of entire borehole with packer-isolated, slug-tested intervals, where the total borehole transmissivity, theoretically, should agree with the sum of all packer-tested intervals from the water table to the bottom of each borehole. NONE means slug test excluded from analysis because of poor data quality. SLUG means transmissivity of individual slug test is retained without reconciling to borehole pumping test. SLUG+ means excess transmissivity (difference between borehole transmissivity and sum of transmissivities from packer-test intervals) assigned to original transmissivity estimate for well. See Frus and Halford (2018) for details. Remarks: Aquifer-test notes compiled from Frus and Halford (2018). Borehole T: Transmissivity estimate from an intraborehole analysis by Frus and Halford (2018), in feet squared per day. Best estimate T: Transmissivity estimate from the highest ranked analysis in Frus and Halford (2018) for each well, in feet squared per day. Censor: Symbol indicating how best transmissivity estimates were qualified. Equal to (=), minimum (<), or maximum (>) qualifier used to describe measurement limitations. Intermediate Step in Analysis HSU, T and T qualifier: HSU, transmissivity estimate (feet squared per day), and transmissivity qualifier (censor) are individual estimates for each well. Estimates based on methodology described in SUMMARY worksheet. Integrated Analysis HSU, T, T qualifier, and Remarks: HSU, transmissivity estimate (feet squared per day), and transmissivity qualifier (censor) are final estimates for each borehole. Estimates based on methodology described in SUMMARY worksheet. Remarks describe the logic used to correlate transmissivity to HSU(s).
|  |  | Well construction |  |  | Hydrostratigraphic unit |  | Thickness |  |  |  | Aquifer-test data |  |  |  |  | Intermediate Step in Analysis |  |  | Integrated Analysis
USGS borehole name | USGS site identification number | USGS well name | Land surface altitude, ft below LSD | Open saturated top depth, ft below LSD | Open bottom depth, ft below LSD | HSU top depth, ft below LSD | HSU bottom depth, ft below LSD | Total, ft | HSU, ft | % | HSU | Use | Remarks | Borehole T, ft²/d | Best estimate T, ft²/d | Censor | HSU | T, ft²/d | T qualifier | HSU | T, ft²/d | T qualifier | Remarks
U-19d 2 | 372054116191902 | U -19d 2 ( 675-4633 ft) | 6861 | 2179 | 4633 | 570.3176 | 7480.4226 | 2454 | 2454 | 100 | BRA | NONE | Swab; Swabbed at ave. rate of 25 gpm for 37 min; no residual drawdown 8 min after swabbing ended. | 700 | 1.9785 | = | BRA | 1.9785 | = | -- | -- | -- | Not used; Redundant data with other packer test intervals
U-19d 2 | 372054116191916 | U -19d 2 (2198-2396 ft) | 6861 | 2198 | 2396 | 570.3176 | 7480.4226 | 198 | 198 | 100 | BRA | SLUG | Inj | 700 | 0.997 | = | BRA | 0.997 | = | BRA | 698.0215 | = | Sum total transmissivity for all BRA intervals; T qualifier is "equal to" because published T qualifier for most intervals were "="
U-19d 2 | 372054116191915 | U -19d 2 (2362-2560 ft) | 6861 | 2362 | 2560 | 570.3176 | 7480.4226 | 198 | 198 | 100 | BRA | SLUG | Inj/swab. Swabbing at ave. rate of 8 gpm for 55 minutes; 9 ft of residual drawdown 5.5 minutes after end of swabbing. | 700 | 8 | = | BRA | 8 | = | -- | -- | -- | Group all BRA intervals
U-19d 2 | 372054116191914 | U -19d 2 (2500-2698 ft) | 6861 | 2500 | 2698 | 570.3176 | 7480.4226 | 198 | 198 | 100 | BRA | SLUG | Inj | 700 | 20 | = | BRA | 20 | = | -- | -- | -- | Group all BRA intervals
U-19d 2 | 372054116191913 | U -19d 2 (2694-2892 ft) | 6861 | 2694 | 2892 | 570.3176 | 7480.4226 | 198 | 198 | 100 | BRA | SLUG | Inj | 700 | 4 | = | BRA | 4 | = | -- | -- | -- | Group all BRA intervals
U-19d 2 | 372054116191912 | U -19d 2 (2884-3082 ft) | 6861 | 2884 | 3082 | 570.3176 | 7480.4226 | 198 | 198 | 100 | BRA | SLUG | Inj | 700 | 30 | = | BRA | 30 | = | -- | -- | -- | Group all BRA intervals
U-19d 2 | 372054116191911 | U -19d 2 (3088-3286 ft) | 6861 | 3088 | 3286 | 570.3176 | 7480.4226 | 198 | 198 | 100 | BRA | SLUG+ | Inj | 700 | 281.9128 | > | BRA | 281.9128 | = | -- | -- | -- | Group all BRA intervals; Excess T assigned to interval from borehole analysis of Frus and Halford (2018) so assume "equal to"
U-19d 2 | 372054116191910 | U -19d 2 (3285-3483 ft) | 6861 | 3285 | 3483 | 570.3176 | 7480.4226 | 198 | 198 | 100 | BRA | SLUG+ | Inj; Likely contains most permeability because injection minimally raised water levels; High-permeability interval from 3300-3350 ft (Blankennagel and Weir, 1973) | 700 | 271.9128 | > | BRA | 271.9128 | = | -- | -- | -- | Group all BRA intervals; Excess T assigned to interval from borehole analysis of Frus and Halford (2018) so assume "equal to"
U-19d 2 | 372054116191909 | U -19d 2 (3472-3670 ft) | 6861 | 3472 | 3670 | 570.3176 | 7480.4226 | 198 | 198 | 100 | BRA | SLUG | Inj | 700 | 20 | = | BRA | 20 | = | -- | -- | -- | Group all BRA intervals
U-19d 2 | 372054116191908 | U -19d 2 (3654-3852 ft) | 6861 | 3654 | 3852 | 570.3176 | 7480.4226 | 198 | 198 | 100 | BRA | SLUG | Inj | 700 | 17 | = | BRA | 17 | = | -- | -- | -- | Group all BRA intervals
U-19d 2 | 372054116191907 | U -19d 2 (3844-4042 ft) | 6861 | 3844 | 4042 | 570.3176 | 7480.4226 | 198 | 198 | 100 | BRA | NONE | Swab; Swabbed at ave. rate of 25 gpm for 37 min; no residual drawdown 8 min after swabbing ended. | 700 | 0.099 | = | BRA | 0.099 | = | -- | -- | -- | Group all BRA intervals
U-19d 2 | 372054116191906 | U -19d 2 (3958-4156 ft) | 6861 | 3958 | 4156 | 570.3176 | 7480.4226 | 198 | 198 | 100 | BRA | SLUG | Inj | 700 | 5 | = | BRA | 5 | = | -- | -- | -- | Group all BRA intervals
U-19d 2 | 372054116191905 | U -19d 2 (4123-4321 ft) | 6861 | 4123 | 4321 | 570.3176 | 7480.4226 | 198 | 198 | 100 | BRA | SLUG | Inj/swab. Swabbing at ave. rate of 8 gpm for 55 minutes; 9 ft of residual drawdown 5.5 minutes after end of swabbing. | 700 | 1 | < | BRA | 1 | < | -- | -- | -- | Group all BRA intervals
U-19d 2 | 372054116191904 | U -19d 2 (4311-4509 ft) | 6861 | 4311 | 4509 | 570.3176 | 7480.4226 | 198 | 198 | 100 | BRA | SLUG | Inj | 700 | 1 | < | BRA | 1 | < | -- | -- | -- | Group all BRA intervals
U-19d 2 | 372054116191903 | U -19d 2 (4513-4633 ft) | 6861 | 4513 | 4633 | 570.3176 | 7480.4226 | 120 | 120 | 100 | BRA | SLUG | Swabbing | 700 | 0.3 | < | BRA | 0.3 | < | -- | -- | -- | Group all BRA intervals
U-19d 2 | 372054116191922 | U -19d 2 (4626-4784 ft) | 6861 | 4626 | 4784 | 570.3176 | 7480.4226 | 158 | 158 | 100 | BRA | SLUG | Inj | 700 | 0.8 | < | BRA | 0.8 | < | -- | -- | -- | Group all BRA intervals
U-19d 2 | 372054116191921 | U -19d 2 (4810-4968 ft) | 6861 | 4810 | 4968 | 570.3176 | 7480.4226 | 158 | 158 | 100 | BRA | SLUG | Inj | 700 | 4 | = | BRA | 4 | = | -- | -- | -- | Group all BRA intervals
U-19d 2 | 372054116191920 | U -19d 2 (4981-5139 ft) | 6861 | 4981 | 5139 | 570.3176 | 7480.4226 | 158 | 158 | 100 | BRA | SLUG | Inj | 700 | 1.2 | < | BRA | 1.2 | < | -- | -- | -- | Group all BRA intervals
U-19d 2 | 372054116191919 | U -19d 2 (5331-5489 ft) | 6861 | 5331 | 5489 | 570.3176 | 7480.4226 | 158 | 158 | 100 | BRA | SLUG | Inj | 700 | 0.5 | < | BRA | 0.5 | < | -- | -- | -- | Group all BRA intervals
U-19d 2 | 372054116191918 | U -19d 2 (5661-5819 ft) | 6861 | 5661 | 5819 | 570.3176 | 7480.4226 | 158 | 158 | 100 | BRA | SLUG | Inj | 700 | 0.3 | < | BRA | 0.3 | < | -- | -- | -- | Group all BRA intervals
U-19d 2 | 372054116191917 | U -19d 2 (5823-7689 ft) | 6861 | 5823 | 7689 | 570.3176 | 7480.4226 | 1866 | 1657.4226 | 88.8222 | BRA | SLUG | Inj | 700 | 30 | < | BRA | 30 | < | -- | -- | -- | Transmissive interval cannot be determined; Because published qualifier is "<", each HSU assigned total T and published qualifier is retained
U-19d 2 | 372054116191917 | U -19d 2 (5823-7689 ft) | 6861 | 5823 | 7689 | 7480.4226 | 10694.5531 | 1866 | 208.5774 | 11.1778 | PBRCM | SLUG | Inj | 700 | 30 | < | PBRCM | 30 | < | PBRCM | 30 | < | Transmissive interval cannot be determined; Because published qualifier is "<", each HSU assigned total T and published qualifier is retained
U-20a 2 WW | 371434116251614 | U -20a 2 WW ( 860-2404 ft) | 6472 | 2067 | 2404 | 2029.0735 | 2167.1706 | 337 | 100.1706 | 29.7242 | CHLFA1 | SLUG | Inj | 2500 | 7.7428 | < | CHLFA1 | 7.7428 | < | CHLFA1 | 7.7 | < | Transmissive interval cannot be determined; Because published qualifier is "<", each HSU assigned total T and published qualifier is retained
U-20a 2 WW | 371434116251614 | U -20a 2 WW ( 860-2404 ft) | 6472 | 2067 | 2404 | 2167.1706 | 2243.4567 | 337 | 76.2861 | 22.6368 | CHZCM | SLUG | Inj | 2500 | 7.7428 | < | CHZCM | 7.7428 | < | CHZCM | 7.7428 | < | Transmissive interval cannot be determined; Because published qualifier is "<", each HSU assigned total T and published qualifier is retained
U-20a 2 WW | 371434116251614 | U -20a 2 WW ( 860-2404 ft) | 6472 | 2067 | 2404 | 2243.4567 | 4325.5794 | 337 | 160.5433 | 47.639 | CHLFA4 | SLUG | Inj | 2500 | 7.7428 | < | CHLFA4 | 7.7428 | < | -- | -- | -- | Transmissive interval cannot be determined; T is used because total or apportioned T does not change total T estimated for HSU
U-20a 2 WW | 371434116251613 | U -20a 2 WW (2404-2608 ft) | 6472 | 2404 | 2608 | 2243.4567 | 4325.5794 | 204 | 204 | 100 | CHLFA4 | SLUG+ | Inj; High-permeability interval from 2400-2682 ft (Blankennagel and Weir, 1973) | 2500 | 638.9515 | > | CHLFA4 | 638.9515 | = | CHLFA4 | 2498 | = | Group all CHLFA4 intervals; T qualifier is "equal to" because published T qualifier for high-T intervals were "="; Excess T assigned to interval from borehole analysis of Frus and Halford (2018) so assume "equal to"
U-20a 2 WW | 371434116251612 | U -20a 2 WW (2492-2682 ft) | 6472 | 2492 | 2682 | 2243.4567 | 4325.5794 | 190 | 190 | 100 | CHLFA4 | SLUG+ | Inj/Swab; High-permeability interval from 2400-2682 ft (Blankennagel and Weir, 1973) | 2500 | 599.2686 | > | CHLFA4 | 599.2686 | = | -- | -- | -- | Group all CHLFA4 intervals; use this interval even though partially redundant because it was used to capture total T of borehole in original analysis by Frus and Halford (2018); Excess T assigned to interval from borehole analysis of Frus and Halford (2018) so assume "equal to"
U-20a 2 WW | 371434116251611 | U -20a 2 WW (2693-2883 ft) | 6472 | 2693 | 2883 | 2243.4567 | 4325.5794 | 190 | 190 | 100 | CHLFA4 | SLUG | Inj | 2500 | 9 | = | CHLFA4 | 9 | = | -- | -- | -- | Group all CHLFA4 intervals
U-20a 2 WW | 371434116251610 | U -20a 2 WW (2895-3085 ft) | 6472 | 2895 | 3085 | 2243.4567 | 4325.5794 | 190 | 190 | 100 | CHLFA4 | SLUG+ | Inj; High-permeability interval from 2895-3085 ft (Blankennagel and Weir, 1973) | 2500 | 609.2686 | > | CHLFA4 | 609.2686 | = | -- | -- | -- | Group all CHLFA4 intervals; Excess T assigned to interval from borehole analysis of Frus and Halford (2018) so assume "equal to"
U-20a 2 WW | 371434116251609 | U -20a 2 WW (3090-3280 ft) | 6472 | 3090 | 3280 | 2243.4567 | 4325.5794 | 190 | 190 | 100 | CHLFA4 | SLUG | Inj | 2500 | 18 | = | CHLFA4 | 18 | = | -- | -- | -- | Group all CHLFA4 intervals
U-20a 2 WW | 371434116251608 | U -20a 2 WW (3265-3455 ft) | 6472 | 3265 | 3455 | 2243.4567 | 4325.5794 | 190 | 190 | 100 | CHLFA4 | SLUG | Inj | 2500 | 2 | < | CHLFA4 | 2 | < | -- | -- | -- | Group all CHLFA4 intervals
U-20a 2 WW | 371434116251607 | U -20a 2 WW (3460-3650 ft) | 6472 | 3460 | 3650 | 2243.4567 | 4325.5794 | 190 | 190 | 100 | CHLFA4 | SLUG | Inj | 2500 | 11 | = | CHLFA4 | 11 | = | -- | -- | -- | Group all CHLFA4 intervals
U-20a 2 WW | 371434116251606 | U -20a 2 WW (3648-3838 ft) | 6472 | 3648 | 3838 | 2243.4567 | 4325.5794 | 190 | 190 | 100 | CHLFA4 | SLUG+ | Inj; High-permeability interval from 3648-3838 ft (Blankennagel and Weir, 1973) | 2500 | 586.2686 | > | CHLFA4 | 586.2686 | = | -- | -- | -- | Group all CHLFA4 intervals; Excess T assigned to interval from borehole analysis of Frus and Halford (2018) so assume "equal to"
U-20a 2 WW | 371434116251605 | U -20a 2 WW (3848-4038 ft) | 6472 | 3848 | 4038 | 2243.4567 | 4325.5794 | 190 | 190 | 100 | CHLFA4 | SLUG | Inj | 2500 | 10 | = | CHLFA4 | 10 | = | -- | -- | -- | Group all CHLFA4 intervals
U-20a 2 WW | 371434116251604 | U -20a 2 WW (4048-4238 ft) | 6472 | 4048 | 4238 | 2243.4567 | 4325.5794 | 190 | 190 | 100 | CHLFA4 | SLUG | Inj | 2500 | 6 | = | CHLFA4 | 6 | = | -- | -- | -- | Group all CHLFA4 intervals
U-20a 2 WW | 371434116251603 | U -20a 2 WW (4161-4351 ft) | 6472 | 4161 | 4351 | 2243.4567 | 4325.5794 | 190 | 164.5794 | 86.6207 | CHLFA4 | SLUG | Inj | 2500 | 0.5 | < | CHLFA4 | 0.5 | < | -- | -- | -- | Transmissive interval cannot be determined; Because published qualifier is "<", each HSU assigned total T and published qualifier is retained
U-20a 2 WW | 371434116251603 | U -20a 2 WW (4161-4351 ft) | 6472 | 4161 | 4351 | 4325.5794 | 4838.1483 | 190 | 25.4206 | 13.3793 | CHZCM | SLUG | Inj | 2500 | 0.5 | < | CHZCM | 0.5 | < | -- | -- | -- | Transmissive interval cannot be determined; Because published qualifier is "<", each HSU assigned total T and published qualifier is retained
U-20a 2 WW | 371434116251602 | U -20a 2 WW (4355-4500 ft) | 6472 | 4355 | 4500 | 4325.5794 | 4838.1483 | 145 | 145 | 100 | CHZCM | SLUG | Inj/Swab | 2500 | 2 | < | CHZCM | 2 | < | CHZCM | 2.5 | < | Sum CHZCM intervals; T qualifier is "less than" because published T qualifier for all intervals were "<"
U-20i | 371744116272111 | U -20i (3700-3760 ft) | 6370 | 3700 | 3760 | 3551.437 | 3814.8819 | 60 | 60 | 100 | CHZCM | SLUG | Inj | 57 | 1.7 | = | CHZCM | 1.7 | = | CHZCM | 2.2 | < | One HSU tested; Include remainder of HSU in next packer test down; T qualifier is "less than" because similar values summed and one value is "<"
U-20i | 371744116272110 | U -20i (3722-3870 ft) | 6370 | 3722 | 3870 | 3551.437 | 3814.8819 | 148 | 92.8819 | 62.758 | CHZCM | SLUG | Inj/swab; Swabbed interval to >3,000 ft; water level did not recover to limit of cable on measuring device (2,400 ft) after 1 hr 15 min. | 57 | 0.5 | < | CHZCM | 0.5 | < | -- | -- | -- | Transmissive interval cannot be determined; Because published qualifier is "<", each HSU assigned total T and published qualifier is retained
U-20i | 371744116272110 | U -20i (3722-3870 ft) | 6370 | 3722 | 3870 | 3814.8819 | 5503.8353 | 148 | 55.1181 | 37.242 | CFCM | SLUG | Inj/swab; Swabbed interval to >3,000 ft; water level did not recover to limit of cable on measuring device (2,400 ft) after 1 hr 15 min. | 57 | 0.5 | < | CFCM | 0.5 | < | -- | -- | -- | Transmissive interval cannot be determined; Because published qualifier is "<", each HSU assigned total T and published qualifier is retained
U-20i | 371744116272109 | U -20i (3863-4011 ft) | 6370 | 3863 | 4011 | 3814.8819 | 5503.8353 | 148 | 148 | 100 | CFCM | SLUG | Inj | 57 | 0.6 | < | CFCM | 0.6 | < | CFCM | 54 | = | Sum total transmissivity for all CFCM intervals; T qualifier is "equal to" because published T qualifier for high-T intervals were "="
U-20i | 371744116272108 | U -20i (3991-4139 ft) | 6370 | 3991 | 4139 | 3814.8819 | 5503.8353 | 148 | 148 | 100 | CFCM | SLUG | Inj/swab | 57 | 1.3 | < | CFCM | 1.3 | < | -- | -- | -- | Group all CFCM intervals
U-20i | 371744116272107 | U -20i (4121-4269 ft) | 6370 | 4121 | 4269 | 3814.8819 | 5503.8353 | 148 | 148 | 100 | CFCM | SLUG | Inj | 57 | 0.7 | < | CFCM | 0.7 | < | -- | -- | -- | Group all CFCM intervals
U-20i | 371744116272106 | U -20i (4260-4408 ft) | 6370 | 4260 | 4408 | 3814.8819 | 5503.8353 | 148 | 148 | 100 | CFCM | SLUG | Inj/swab; Swabbing data not usable but interval was swabbed dry and level was at (+/-) 2,235 ft after 95 min. | 57 | 0.4 | < | CFCM | 0.4 | < | -- | -- | -- | Group all CFCM intervals
U-20i | 371744116272105 | U -20i (4397-4545 ft) | 6370 | 4397 | 4545 | 3814.8819 | 5503.8353 | 148 | 148 | 100 | CFCM | SLUG | Inj/swab; No apparent drawdown after swabbing 1,300 gal. Permeable zone (from tracejector data) at 4,480 ft. | 57 | 30 | = | CFCM | 30 | = | -- | -- | -- | Group all CFCM intervals
U-20i | 371744116272104 | U -20i (4520-4668 ft) | 6370 | 4520 | 4668 | 3814.8819 | 5503.8353 | 148 | 148 | 100 | CFCM | SLUG | Inj | 57 | 20 | = | CFCM | 20 | = | -- | -- | -- | Group all CFCM intervals
U-20i | 371744116272103 | U -20i (4672-4705 ft) | 6370 | 4672 | 4705 | 3814.8819 | 5503.8353 | 33 | 33 | 100 | CFCM | SLUG | Inj | 57 | 0.5 | < | CFCM | 0.5 | < | -- | -- | -- | Group all CFCM intervals
UE-18r | 370806116264020 | UE-18r (1629-1640 ft) | 5538 | 1629 | 1640 | 1177.4816 | 2930.9856 | 11 | 11 | 100 | ATWTA | SLUG | Inj | 1290 | 0.005 | < | ATWTA | 0.005 | < | ATWTA | 863.1427 | = | Sum total transmissivity for all complete ATWTA intervals and apportioned T for UE-18r (2796-2996 ft); T qualifier is "equal to" because published T qualifier for most intervals were "="
UE-18r | 370806116264019 | UE-18r (1648-1848 ft) | 5538 | 1648 | 1848 | 1177.4816 | 2930.9856 | 200 | 200 | 100 | ATWTA | SLUG+ | Inj; High-permeability interval from 1660-1675 ft (Blankennagel and Weir, 1973) | 1290 | 289.719 | > | ATWTA | 289.719 | = | -- | -- | -- | Group all ATWTA intervals; Excess T assigned to interval from borehole analysis of Frus and Halford (2018) so assume "equal to"
UE-18r | 370806116264017 | UE-18r (1859-2059 ft) | 5538 | 1859 | 2059 | 1177.4816 | 2930.9856 | 200 | 200 | 100 | ATWTA | SLUG | Inj | 1290 | 90 | > | ATWTA | 90 | > | -- | -- | -- | Group all ATWTA intervals
UE-18r | 370806116264016 | UE-18r (2000-2200 ft) | 5538 | 2000 | 2200 | 1177.4816 | 2930.9856 | 200 | 200 | 100 | ATWTA | SLUG | Inj | 1290 | 110 | > | ATWTA | 110 | > | -- | -- | -- | Group all ATWTA intervals
UE-18r | 370806116264015 | UE-18r (2193-2393 ft) | 5538 | 2193 | 2393 | 1177.4816 | 2930.9856 | 200 | 200 | 100 | ATWTA | SLUG+ | Inj; High-permeability interval from 2350-2360 ft (Blankennagel and Weir, 1973) | 1290 | 317.719 | > | ATWTA | 317.719 | = | -- | -- | -- | Group all ATWTA intervals; Excess T assigned to interval from borehole analysis of Frus and Halford (2018) so assume "equal to"
UE-18r | 370806116264014 | UE-18r (2408-2608 ft) | 5538 | 2408 | 2608 | 1177.4816 | 2930.9856 | 200 | 200 | 100 | ATWTA | SLUG | Inj | 1290 | 3 | < | ATWTA | 3 | < | -- | -- | -- | Group all ATWTA intervals
UE-18r | 370806116264013 | UE-18r (2616-2816 ft) | 5538 | 2616 | 2816 | 1177.4816 | 2930.9856 | 200 | 200 | 100 | ATWTA | SLUG | Inj | 1290 | 50 | = | ATWTA | 50 | = | -- | -- | -- | Group all ATWTA intervals
UE-18r | 370806116264012 | UE-18r (2796-2996 ft) | 5538 | 2796 | 2996 | 1177.4816 | 2930.9856 | 200 | 134.9856 | 67.4928 | ATWTA | SLUG | Inj/Swab | 1290 | 4 | = | ATWTA | 2.6997 | = | -- | -- | -- | Transmissive interval cannot be determined; Apportioned T by thickness because published qualifier is "equal to"
UE-18r | 370806116264012 | UE-18r (2796-2996 ft) | 5538 | 2796 | 2996 | 2930.9856 | 3413.0558 | 200 | 65.0144 | 32.5072 | ATCCU | SLUG | Inj/Swab | 1290 | 4 | = | ATCCU | 1.3003 | = | -- | -- | -- | Transmissive interval cannot be determined; Apportioned T by thickness because published qualifier is "equal to"
UE-18r | 370806116264011 | UE-18r (3002-3202 ft) | 5538 | 3002 | 3202 | 2930.9856 | 3413.0558 | 200 | 200 | 100 | ATCCU | SLUG | Inj/Swab | 1290 | 4 | = | ATCCU | 4 | = | ATCCU | 6.4003 | = | Sum total transmissivity for all ATTCU intervals; T qualifier is "equal to" because published T qualifier for most intervals were "="
UE-18r | 370806116264010 | UE-18r (3208-3408 ft) | 5538 | 3208 | 3408 | 2930.9856 | 3413.0558 | 200 | 200 | 100 | ATCCU | SLUG | Inj/Swab | 1290 | 1.1 | < | ATCCU | 1.1 | < | -- | -- | -- | Group all ATCCU intervals
UE-18r | 370806116264009 | UE-18r (3442-3642 ft) | 5538 | 3442 | 3642 | 3413.0558 | 3566.3104 | 200 | 124.3104 | 62.1552 | ATWTA | SLUG+ | Inj; Attempted a swab test that included swabbing an additional 2,000 (+/-) gals--no recovery test run because of high permeability of isolated interval; ; High-permeability interval from 3550-3560 ft (Blankennagel and Weir, 1973) | 1290 | 169.719 | > | ATWTA | 84.8595 | = | ATWTA | 84.8595 | = | High-permeability interval spans across 5 ft of ATWTA and 5 ft of THLFA; Assume both units contribute equally; Excess T assigned to interval from borehole analysis of Frus and Halford (2018) so assume "equal to"
UE-18r | 370806116264009 | UE-18r (3442-3642 ft) | 5538 | 3442 | 3642 | 3566.3104 | 3898.3314 | 200 | 75.6896 | 37.8448 | THLFA | SLUG+ | Inj; Attempted a swab test that included swabbing an additional 2,000 (+/-) gals--no recovery test run because of high permeability of isolated interval; ; High-permeability interval from 3550-3560 ft (Blankennagel and Weir, 1973) | 1290 | 169.719 | > | THLFA | 84.8595 | = | -- | -- | -- | High-permeability interval spans across 5 ft of ATWTA and 5 ft of THLFA; Assume both units contribute equally; Excess T assigned to interval from borehole analysis of Frus and Halford (2018) so assume "equal to"
UE-18r | 370806116264008 | UE-18r (3649-3849 ft) | 5538 | 3649 | 3849 | 3566.3104 | 3898.3314 | 200 | 200 | 100 | THLFA | SLUG | Inj/Swab | 1290 | 0.3 | < | THLFA | 0.3 | < | THLFA | 114.689 | = | Sum total transmissivity for all THLFA intervals; T qualifier is "equal to" because published T qualifier for high-T intervals were "="
UE-18r | 370806116264007 | UE-18r (3849-4049 ft) | 5538 | 3849 | 4049 | 3566.3104 | 3898.3314 | 200 | 49.3314 | 24.6657 | THLFA | SLUG+ | Inj; Attempted a swab test but zone too permeable for recovery measurements after swabbing | 1290 | 119.719 | = | THLFA | 29.5295 | = | -- | -- | -- | Apportion T by thickness of THLFA and THCU (25% and 75%); Excess T assigned to interval from borehole analysis of Frus and Halford (2018) so assume "equal to"
UE-18r | 370806116264007 | UE-18r (3849-4049 ft) | 5538 | 3849 | 4049 | 3898.3314 | 4497.0846 | 200 | 150.6686 | 75.3343 | THCU | SLUG+ | Inj; Attempted a swab test but zone too permeable for recovery measurements after swabbing | 1290 | 119.719 | = | THCU | 90.1895 | = | -- | -- | -- | Apportioned T by thickness because published qualifier is "equal to"; T is used because total or apportioned T does not change total T estimated for HSU; Excess T assigned to interval from borehole analysis of Frus and Halford (2018) so assume "equal to"
UE-18r | 370806116264006 | UE-18r (4051-4251 ft) | 5538 | 4051 | 4251 | 3898.3314 | 4497.0846 | 200 | 200 | 100 | THCU | SLUG+ | Inj; Attempted a swab test but zone too permeable for recovery measurements after swabbing | 1290 | 106.719 | = | THCU | 106.719 | = | THCU | 204.017 | = | Group with other THCU intervals; Excess T assigned to interval from borehole analysis of Frus and Halford (2018) so assume "equal to"
UE-18r | 370806116264005 | UE-18r (4246-4446 ft) | 5538 | 4246 | 4446 | 3898.3314 | 4497.0846 | 200 | 200 | 100 | THCU | SLUG | Inj/Swab | 1290 | 2 | < | THCU | 2 | < | -- | -- | -- | Group with other THCU intervals
UE-18r | 370806116264004 | UE-18r (4446-4646 ft) | 5538 | 4446 | 4646 | 3898.3314 | 4497.0846 | 200 | 51.0846 | 25.5423 | THCU | SLUG | Inj | 1290 | 20 | = | THCU | 5.1085 | = | -- | -- | -- | Transmissive interval cannot be determined; Apportioned T by thickness because published qualifier is "equal to"
UE-18r | 370806116264004 | UE-18r (4446-4646 ft) | 5538 | 4446 | 4646 | 4497.0846 | 8346.7795 | 200 | 148.9154 | 74.4577 | RMWTA | SLUG | Inj | 1290 | 20 | = | RMWTA | 14.8915 | = | -- | -- | -- | Transmissive interval cannot be determined; Apportioned T by thickness because published qualifier is "equal to"; T not used because apportioned T biases high total T estimated for HSU
UE-18r | 370806116264003 | UE-18r (4650-4850 ft) | 5538 | 4650 | 4850 | 4497.0846 | 8346.7795 | 200 | 200 | 100 | RMWTA | SLUG | Inj/Swab | 1290 | 0.7 | < | RMWTA | 0.7 | < | RMWTA | 2 | < | Sum total transmissivity for RMWTA intervals; T qualifier is "less than" because published T qualifier for all intervals were "<"
UE-18r | 370806116264002 | UE-18r (4854-5004 ft) | 5538 | 4854 | 5004 | 4497.0846 | 8346.7795 | 150 | 150 | 100 | RMWTA | SLUG | Inj | 1290 | 1.3 | < | RMWTA | 1.3 | < | -- | -- | -- | Sum total transmissivity for RMWTA intervals; T qualifier is "less than" because published T qualifier for all intervals were "<"
UE-19b 1 WW | 371852116175708 | UE-19b 1 (2190-2374 ft) | 6802 | 2190 | 2374 | 1610.0709 | 7629.7395 | 184 | 184 | 100 | BRA | SLUG+ | Inj | 3800 | 1184.3462 | > | BRA | 1184.3462 | = | BRA | 3800 | = | Sum total transmissivity for all BRA intervals; Excess T assigned to interval from borehole analysis of Frus and Halford (2018) so assume "equal to"; T qualifier is "equal to" because published T qualifier for high-T intervals were "="
UE-19b 1 WW | 371852116175707 | UE-19b 1 (2361-2559 ft) | 6802 | 2361 | 2559 | 1610.0709 | 7629.7395 | 198 | 198 | 100 | BRA | SLUG+ | Inj | 3800 | 1272.1769 | > | BRA | 1272.1769 | = | -- | -- | -- | Group all BRA intervals; Excess T assigned to interval from borehole analysis of Frus and Halford (2018) so assume "equal to"
UE-19b 1 WW | 371852116175706 | UE-19b 1 (2556-2754 ft) | 6802 | 2556 | 2754 | 1610.0709 | 7629.7395 | 198 | 198 | 100 | BRA | SLUG+ | Inj; High-permeability intervals from 2610-2640 and 2720-2760 ft (Blankennagel and Weir, 1973) | 3800 | 1332.1769 | > | BRA | 1332.1769 | = | -- | -- | -- | Group all BRA intervals; Excess T assigned to interval from borehole analysis of Frus and Halford (2018) so assume "equal to"
UE-19b 1 WW | 371852116175705 | UE-19b 1 (2754-2952 ft) | 6802 | 2754 | 2952 | 1610.0709 | 7629.7395 | 198 | 198 | 100 | BRA | SLUG | Inj | 3800 | 2 | < | BRA | 2 | < | -- | -- | -- | Group all BRA intervals
UE-19b 1 WW | 371852116175704 | UE-19b 1 (3052-3251 ft) | 6802 | 3052 | 3251 | 1610.0709 | 7629.7395 | 199 | 199 | 100 | BRA | SLUG | Inj | 3800 | 1.4 | < | BRA | 1.4 | < | -- | -- | -- | Group all BRA intervals
UE-19b 1 WW | 371852116175703 | UE-19b 1 (3239-3437 ft) | 6802 | 3239 | 3437 | 1610.0709 | 7629.7395 | 198 | 198 | 100 | BRA | SLUG | Inj | 3800 | 1.6 | < | BRA | 1.6 | < | -- | -- | -- | Group all BRA intervals
UE-19b 1 WW | 371852116175709 | UE-19b 1 (3428-3626 ft) | 6802 | 3428 | 3626 | 1610.0709 | 7629.7395 | 198 | 198 | 100 | BRA | SLUG | Inj | 3800 | 1.3 | < | BRA | 1.3 | < | -- | -- | -- | Group all BRA intervals
UE-19b 1 WW | 371852116175702 | UE-19b 1 (3758-3956 ft) | 6802 | 3758 | 3956 | 1610.0709 | 7629.7395 | 198 | 198 | 100 | BRA | SLUG | Inj | 3800 | 5 | = | BRA | 5 | = | -- | -- | -- | Group all BRA intervals
UE-19c WW | 371608116191010 | UE-19c (2421-2884 ft) | 7033 | 2421 | 2884 | 2376.832 | 7879.7848 | 463 | 463 | 100 | BRA | SLUG | Swab; Test results questionable (TL, SS I-27) | 2400 | 6 | < | BRA | 6 | < | BRA | 2389.4505 | = | Sum total transmissivity for all BRA intervals; T qualifier is "equal to" because published T qualifier for high-T intervals were "="
UE-19c WW | 371608116191009 | UE-19c (2884-3082 ft) | 7033 | 2884 | 3082 | 2376.832 | 7879.7848 | 198 | 198 | 100 | BRA | SLUG+ | Inj; High-permeability interval from 3050-3075 ft (Blankennagel and Weir, 1973) | 2400 | 2349.0895 | > | BRA | 2349.0895 | = | -- | -- | -- | Group all BRA intervals; Excess T assigned to interval from borehole analysis of Frus and Halford (2018) so assume "equal to"
UE-19c WW | 371608116191008 | UE-19c (3078-3284 ft) | 7033 | 3078 | 3284 | 2376.832 | 7879.7848 | 206 | 206 | 100 | BRA | SLUG | Inj | 2400 | 20 | = | BRA | 20 | = | -- | -- | -- | Group all BRA intervals
UE-19c WW | 371608116191007 | UE-19c (3849-4047 ft) | 7033 | 3849 | 4047 | 2376.832 | 7879.7848 | 198 | 198 | 100 | BRA | SLUG | Inj | 2400 | 1.361 | < | BRA | 1.361 | < | -- | -- | -- | Group all BRA intervals
UE-19c WW | 371608116191006 | UE-19c (3878-4078 ft) | 7033 | 3878 | 4078 | 2376.832 | 7879.7848 | 200 | 200 | 100 | BRA | SLUG | Inj | 2400 | 1.5 | < | BRA | 1.5 | < | -- | -- | -- | Not used; Redundant data with other packer test intervals
UE-19c WW | 371608116191005 | UE-19c (4025-4235 ft) | 7033 | 4025 | 4235 | 2376.832 | 7879.7848 | 210 | 210 | 100 | BRA | SLUG | Inj | 2400 | 8 | = | BRA | 8 | = | -- | -- | -- | Not used; Redundant data with other packer test intervals
UE-19c WW | 371608116191004 | UE-19c (4056-4266 ft) | 7033 | 4056 | 4266 | 2376.832 | 7879.7848 | 210 | 210 | 100 | BRA | SLUG | Inj | 2400 | 8 | = | BRA | 8 | = | -- | -- | -- | Group all BRA intervals
UE-19c WW | 371608116191003 | UE-19c (4266-4520 ft) | 7033 | 4266 | 4520 | 2376.832 | 7879.7848 | 254 | 254 | 100 | BRA | SLUG | Swab; Test results questionable (TL, SS I-27) | 2400 | 5 | = | BRA | 5 | = | -- | -- | -- | Group all BRA intervals
UE-19e WW | 371750116195920 | UE-19e (2235-2495 ft) | 6919 | 2235 | 2495 | 1908.5013 | 2933.4357 | 260 | 260 | 100 | BFCU | SLUG | Inj | 900 | 0.5 | < | BFCU | 0.5 | < | BFCU | 111.6157 | = | Sum total transmissivity for all BFCU intervals; T qualifier is "equal to" because published T qualifier for high-T intervals were "="
UE-19e WW | 371750116195919 | UE-19e (2461-2621 ft) | 6919 | 2461 | 2621 | 1908.5013 | 2933.4357 | 160 | 160 | 100 | BFCU | SLUG | Inj | 900 | 0.3 | < | BFCU | 0.3 | < | -- | -- | -- | Group all BFCU intervals
UE-19e WW | 371750116195918 | UE-19e (2619-2779 ft) | 6919 | 2619 | 2779 | 1908.5013 | 2933.4357 | 160 | 160 | 100 | BFCU | SLUG+ | Inj; Flowmeter survey indicates interval with greatest permeability in rhyolite between 2,650-2690 ft (Blankennagel and Weir, 1973) | 900 | 110.6957 | > | BFCU | 110.6957 | = | -- | -- | -- | Group all BFCU intervals; Excess T assigned to interval from borehole analysis of Frus and Halford (2018) so assume "equal to"
UE-19e WW | 371750116195917 | UE-19e (2730-2890 ft) | 6919 | 2730 | 2890 | 1908.5013 | 2933.4357 | 160 | 160 | 100 | BFCU | SLUG | Inj/Swab | 900 | 0.12 | < | BFCU | 0.12 | < | -- | -- | -- | Group all BFCU intervals
UE-19e WW | 371750116195916 | UE-19e (2958-3118 ft) | 6919 | 2958 | 3118 | 2933.4357 | 9089.6693 | 160 | 160 | 100 | BRA | SLUG | Inj | 900 | 0.6 | < | BRA | 0.6 | < | BRA | 785.3843 | = | Sum total transmissivity for all BRA intervals; T qualifier is "equal to" because published T qualifier for high-T intervals were "="
UE-19e WW | 371750116195915 | UE-19e (3129-3289 ft) | 6919 | 3129 | 3289 | 2933.4357 | 9089.6693 | 160 | 160 | 100 | BRA | SLUG | Inj | 900 | 0.6 | < | BRA | 0.6 | < | -- | -- | -- | Group all BRA intervals
UE-19e WW | 371750116195914 | UE-19e (3392-3552 ft) | 6919 | 3392 | 3552 | 2933.4357 | 9089.6693 | 160 | 160 | 100 | BRA | SLUG | Inj | 900 | 0.3 | < | BRA | 0.3 | < | -- | -- | -- | Group all BRA intervals
UE-19e WW | 371750116195912 | UE-19e (3568-3728 ft) | 6919 | 3568 | 3728 | 2933.4357 | 9089.6693 | 160 | 160 | 100 | BRA | SLUG | Inj | 900 | 2 | < | BRA | 2 | < | -- | -- | -- | Group all BRA intervals
UE-19e WW | 371750116195910 | UE-19e (3805-3965 ft) | 6919 | 3805 | 3965 | 2933.4357 | 9089.6693 | 160 | 160 | 100 | BRA | SLUG | Inj | 900 | 1.2 | < | BRA | 1.2 | < | -- | -- | -- | Group all BRA intervals
UE-19e WW | 371750116195908 | UE-19e (3948-4108 ft) | 6919 | 3948 | 4108 | 2933.4357 | 9089.6693 | 160 | 160 | 100 | BRA | SLUG | Inj | 900 | 0.5 | < | BRA | 0.5 | < | -- | -- | -- | Group all BRA intervals
UE-19e WW | 371750116195905 | UE-19e (4512-4672 ft) | 6919 | 4512 | 4672 | 2933.4357 | 9089.6693 | 160 | 160 | 100 | BRA | SLUG | Inj | 900 | 1.2 | < | BRA | 1.2 | < | -- | -- | -- | Group all BRA intervals
UE-19e WW | 371750116195904 | UE-19e (4802-5000 ft) | 6919 | 4802 | 5000 | 2933.4357 | 9089.6693 | 198 | 198 | 100 | BRA | SLUG+ | Inj; Flowmeter survey indicates interval with greatest permeability between 4,970-4,990 ft (Blankennagel and Weir, 1973) | 900 | 132.136 | > | BRA | 132.136 | = | -- | -- | -- | Group all BRA intervals; Excess T assigned to interval from borehole analysis of Frus and Halford (2018) so assume "equal to"
UE-19e WW | 371750116195903 | UE-19e (5004-6004 ft) | 6919 | 5004 | 6004 | 2933.4357 | 9089.6693 | 1000 | 1000 | 100 | BRA | SLUG+ | Inj | 900 | 646.8483 | > | BRA | 646.8483 | = | -- | -- | -- | Group all BRA intervals; Excess T assigned to interval from borehole analysis of Frus and Halford (2018) so assume "equal to"
UE-19e WW | 371750116195902 | UE-19e (5579-5739 ft) | 6919 | 5579 | 5739 | 2933.4357 | 9089.6693 | 160 | 160 | 100 | BRA | SLUG | Inj | 900 | 3 | < | BRA | 3 | < | -- | -- | -- | Not used; Redundant data with other packer test intervals
UE-19fS | 371329116220316 | UE-19fS (2565-2595 ft) | 6735 | 2565 | 2595 | 2285.853 | 2789.79 | 30 | 30 | 100 | CHZCM | SLUG | Inj | 1140 | 0.37 | < | CHZCM | 0.37 | < | CHZCM | 2.37 | < | Sum total transmissivity for all CHZCM intervals; T qualifier is "less than" because published T qualifiers of open intervals were "<"
UE-19fS | 371329116220315 | UE-19fS (2588-2746 ft) | 6735 | 2588 | 2746 | 2285.853 | 2789.79 | 158 | 158 | 100 | CHZCM | SLUG | Inj | 1140 | 2 | < | CHZCM | 2 | < | -- | -- | -- | Group all CHZCM intervals
UE-19fS | 371329116220314 | UE-19fS (2750-2908 ft) | 6735 | 2750 | 2908 | 2285.853 | 2789.79 | 158 | 39.79 | 25.1836 | CHZCM | SLUG+ | Inj; High-permeability interval from 2880-2950 ft (Blankennagel and Weir, 1973) | 1140 | 176.9329 | > | -- | -- | -- | -- | -- | -- | High-permeability interval in IA; Excess T assigned to interval from borehole analysis of Frus and Halford (2018) so assume "equal to"
UE-19fS | 371329116220314 | UE-19fS (2750-2908 ft) | 6735 | 2750 | 2908 | 2789.79 | 4384.6063 | 158 | 118.21 | 74.8164 | IA | SLUG+ | Inj; High-permeability interval from 2880-2950 ft (Blankennagel and Weir, 1973) | 1140 | 176.9329 | > | IA | 176.9329 | = | -- | -- | -- | High-permeability interval in IA; Excess T assigned to interval from borehole analysis of Frus and Halford (2018) so assume "equal to"
UE-19fS | 371329116220313 | UE-19fS (2908-3066 ft) | 6735 | 2908 | 3066 | 2789.79 | 4384.6063 | 158 | 158 | 100 | IA | SLUG+ | Inj; High-permeability interval from 2880-2950 ft (Blankennagel and Weir, 1973) | 1140 | 182.9329 | > | IA | 182.9329 | = | IA | 683.1714 | = | Sum total transmissivity for all IA intervals; Excess T assigned to interval from borehole analysis of Frus and Halford (2018) so assume "equal to"; T qualifier is "equal to" because published T qualifier for high-T intervals were "="
UE-19fS | 371329116220312 | UE-19fS (3060-3218 ft) | 6735 | 3060 | 3218 | 2789.79 | 4384.6063 | 158 | 158 | 100 | IA | SLUG+ | Inj; High-permeability interval from 3150-3160 ft (Blankennagel and Weir, 1973) | 1140 | 179.9329 | > | IA | 179.9329 | = | -- | -- | -- | Group IA intervals; Excess T assigned to interval from borehole analysis of Frus and Halford (2018) so assume "equal to"
UE-19fS | 371329116220311 | UE-19fS (3202-3360 ft) | 6735 | 3202 | 3360 | 2789.79 | 4384.6063 | 158 | 158 | 100 | IA | SLUG | Inj | 1140 | 0.8 | < | IA | 0.8 | < | -- | -- | -- | Group IA intervals
UE-19fS | 371329116220310 | UE-19fS (3360-3518 ft) | 6735 | 3360 | 3518 | 2789.79 | 4384.6063 | 158 | 158 | 100 | IA | SLUG | Inj | 1140 | 3 | < | IA | 3 | < | -- | -- | -- | Group IA intervals
UE-19fS | 371329116220309 | UE-19fS (3520-3678 ft) | 6735 | 3520 | 3678 | 2789.79 | 4384.6063 | 158 | 158 | 100 | IA | SLUG | Inj | 1140 | 17 | = | IA | 17 | = | -- | -- | -- | Group IA intervals
UE-19fS | 371329116220308 | UE-19fS (3680-3838 ft) | 6735 | 3680 | 3838 | 2789.79 | 4384.6063 | 158 | 158 | 100 | IA | SLUG | Inj | 1140 | 13 | = | IA | 13 | = | -- | -- | -- | Group IA intervals
UE-19fS | 371329116220307 | UE-19fS (3838-3996 ft) | 6735 | 3838 | 3996 | 2789.79 | 4384.6063 | 158 | 158 | 100 | IA | SLUG | Inj | 1140 | 0.07 | < | IA | 0.07 | < | -- | -- | -- | Group IA intervals
UE-19fS | 371329116220306 | UE-19fS (3999-4157 ft) | 6735 | 3999 | 4157 | 2789.79 | 4384.6063 | 158 | 158 | 100 | IA | SLUG | Inj | 1140 | 1.2 | < | IA | 1.2 | < | -- | -- | -- | Group IA intervals
UE-19fS | 371329116220305 | UE-19fS (4146-4304 ft) | 6735 | 4146 | 4304 | 2789.79 | 4384.6063 | 158 | 158 | 100 | IA | SLUG | Inj | 1140 | 2 | < | IA | 2 | < | -- | -- | -- | Group IA intervals
UE-19fS | 371329116220304 | UE-19fS (4298-4456 ft) | 6735 | 4298 | 4456 | 2789.79 | 4384.6063 | 158 | 86.6063 | 54.8141 | IA | SLUG+ | Inj | 1140 | 193.9329 | > | IA | 106.3026 | = | -- | -- | -- | Apportion T for IA and CFCU by thickness (55% and 45%); Excess T assigned to interval from borehole analysis of Frus and Halford (2018) so assume "equal to"
UE-19fS | 371329116220304 | UE-19fS (4298-4456 ft) | 6735 | 4298 | 4456 | 4384.6063 | 4789.79 | 158 | 71.3937 | 45.1859 | CFCU | SLUG+ | Inj | 1140 | 193.9329 | > | CFCU | 87.6303 | = | -- | -- | -- | Apportion T for IA and CFCU by thickness (55% and 45%); Excess T assigned to interval from borehole analysis of Frus and Halford (2018) so assume "equal to"
UE-19fS | 371329116220303 | UE-19fS (4464-4779 ft) | 6735 | 4464 | 4779 | 4384.6063 | 4789.79 | 315 | 315 | 100 | CFCU | SLUG+ | Inj | 1140 | 366.8283 | > | CFCU | 366.8283 | = | CFCU | 454.4586 | = | Sum total transmissivity for all CFCU intervals; Excess T assigned to interval from borehole analysis of Frus and Halford (2018) so assume "equal to"; T qualifier is "equal to" because published T qualifier for high-T intervals were "="
UE-19gS | 371830116215302 | UE-19gS (2650-2671 ft) | 6719 | 2650 | 2671 | 2649.7743 | 6569.7218 | 21 | 21 | 100 | BRA | SLUG+ | 0 | 2200 | 118.2457 | = | BRA | 118.2457 | = | BRA | 2188.0245 | = | Sum total transmissivity for all BRA intervals; Excess T assigned to interval from borehole analysis of Frus and Halford (2018) so assume "equal to"; T qualifier is "equal to" because published T qualifier for most intervals were "="
UE-19gS | 371830116215304 | UE-19gS (2677-2845 ft) | 6719 | 2677 | 2845 | 2649.7743 | 6569.7218 | 168 | 168 | 100 | BRA | SLUG | 0 | 2200 | 2 | < | BRA | 2 | < | -- | -- | -- | Group all BRA intervals
UE-19gS | 371830116215305 | UE-19gS (2802-2970 ft) | 6719 | 2802 | 2970 | 2649.7743 | 6569.7218 | 168 | 168 | 100 | BRA | SLUG+ | 0 | 2200 | 951.966 | > | BRA | 951.966 | = | -- | -- | -- | Group all BRA intervals; Excess T assigned to interval from borehole analysis of Frus and Halford (2018) so assume "equal to"
UE-19gS | 371830116215306 | UE-19gS (2968-3136 ft) | 6719 | 2968 | 3136 | 2649.7743 | 6569.7218 | 168 | 168 | 100 | BRA | SLUG | 0 | 2200 | 2 | < | BRA | 2 | < | -- | -- | -- | Group all BRA intervals
UE-19gS | 371830116215301 | UE-19gS (4349-7500 ft) | 6719 | 4349 | 7500 | 2649.7743 | 6569.7218 | 3151 | 2220.7218 | 70.4767 | BRA | NONE | 0 | 2200 | 1.5755 | < | BRA | 1.5755 | < | -- | -- | -- | Not used; Redundant data with other packer test intervals
UE-19gS | 371830116215301 | UE-19gS (4349-7500 ft) | 6719 | 4349 | 7500 | 6569.7218 | 11288.2421 | 3151 | 930.2782 | 29.5233 | PBRCM | NONE | 0 | 2200 | 1.5755 | < | PBRCM | 1.5755 | < | -- | -- | -- | Not used; Redundant data with other packer test intervals
UE-19gS | 371830116215307 | UE-19gS (4387-4425 ft) | 6719 | 4387 | 4425 | 2649.7743 | 6569.7218 | 38 | 38 | 100 | BRA | SLUG | 0 | 2200 | 0.14 | < | BRA | 0.14 | < | -- | -- | -- | Group all BRA intervals
UE-19gS | 371830116215308 | UE-19gS (4408-4446 ft) | 6719 | 4408 | 4446 | 2649.7743 | 6569.7218 | 38 | 38 | 100 | BRA | SLUG | 0 | 2200 | 0.4 | < | BRA | 0.4 | < | -- | -- | -- | Group all BRA intervals
UE-19gS | 371830116215309 | UE-19gS (4450-4488 ft) | 6719 | 4450 | 4488 | 2649.7743 | 6569.7218 | 38 | 38 | 100 | BRA | SLUG | 0 | 2200 | 0.09 | < | BRA | 0.09 | < | -- | -- | -- | Group all BRA intervals
UE-19gS | 371830116215310 | UE-19gS (4491-4529 ft) | 6719 | 4491 | 4529 | 2649.7743 | 6569.7218 | 38 | 38 | 100 | BRA | SLUG | 0 | 2200 | 0.3 | < | BRA | 0.3 | < | -- | -- | -- | Group all BRA intervals
UE-19gS | 371830116215311 | UE-19gS (4636-4834 ft) | 6719 | 4636 | 4834 | 2649.7743 | 6569.7218 | 198 | 198 | 100 | BRA | SLUG+ | 0 | 2200 | 1106.6028 | > | BRA | 1106.6028 | = | -- | -- | -- | Group all BRA intervals; Excess T assigned to interval from borehole analysis of Frus and Halford (2018) so assume "equal to"
UE-19gS | 371830116215312 | UE-19gS (4836-5034 ft) | 6719 | 4836 | 5034 | 2649.7743 | 6569.7218 | 198 | 198 | 100 | BRA | SLUG | 0 | 2200 | 0.3 | < | BRA | 0.3 | < | -- | -- | -- | Group all BRA intervals
UE-19gS | 371830116215313 | UE-19gS (5046-5244 ft) | 6719 | 5046 | 5244 | 2649.7743 | 6569.7218 | 198 | 198 | 100 | BRA | SLUG | 0 | 2200 | 2.11 | < | BRA | 2.11 | < | -- | -- | -- | Group all BRA intervals
UE-19gS | 371830116215314 | UE-19gS (5268-5466 ft) | 6719 | 5268 | 5466 | 2649.7743 | 6569.7218 | 198 | 198 | 100 | BRA | SLUG | 0 | 2200 | 1.5 | < | BRA | 1.5 | < | -- | -- | -- | Group all BRA intervals
UE-19gS | 371830116215315 | UE-19gS (5462-5660 ft) | 6719 | 5462 | 5660 | 2649.7743 | 6569.7218 | 198 | 198 | 100 | BRA | SLUG | 0 | 2200 | 1 | < | BRA | 1 | < | -- | -- | -- | Group all BRA intervals
UE-19gS | 371830116215316 | UE-19gS (5659-5857 ft) | 6719 | 5659 | 5857 | 2649.7743 | 6569.7218 | 198 | 198 | 100 | BRA | SLUG | 0 | 2200 | 0.3 | < | BRA | 0.3 | < | -- | -- | -- | Group all BRA intervals
UE-19gS | 371830116215317 | UE-19gS (5859-6057 ft) | 6719 | 5859 | 6057 | 2649.7743 | 6569.7218 | 198 | 198 | 100 | BRA | SLUG | 0 | 2200 | 0.2 | < | BRA | 0.2 | < | -- | -- | -- | Group all BRA intervals
UE-19gS | 371830116215318 | UE-19gS (6088-6286 ft) | 6719 | 6088 | 6286 | 2649.7743 | 6569.7218 | 198 | 198 | 100 | BRA | SLUG | 0 | 2200 | 0.07 | < | BRA | 0.07 | < | -- | -- | -- | Group all BRA intervals
UE-19gS | 371830116215319 | UE-19gS (6294-6492 ft) | 6719 | 6294 | 6492 | 2649.7743 | 6569.7218 | 198 | 198 | 100 | BRA | SLUG | 0 | 2200 | 0.2 | < | BRA | 0.2 | < | -- | -- | -- | Group all BRA intervals
UE-19gS | 371830116215320 | UE-19gS (6505-6703 ft) | 6719 | 6505 | 6703 | 2649.7743 | 6569.7218 | 198 | 64.7218 | 32.6878 | BRA | SLUG | 0 | 2200 | 0.6 | < | BRA | 0.6 | < | -- | -- | -- | Transmissive interval cannot be determined; Because published qualifier is "<", each HSU assigned total T and published qualifier is retained
UE-19gS | 371830116215320 | UE-19gS (6505-6703 ft) | 6719 | 6505 | 6703 | 6569.7218 | 11288.2421 | 198 | 133.2782 | 67.3122 | PBRCM | SLUG | 0 | 2200 | 0.6 | < | PBRCM | 0.6 | < | -- | -- | -- | Transmissive interval cannot be determined; Because published qualifier is "<", each HSU assigned total T and published qualifier is retained
UE-19gS | 371830116215321 | UE-19gS (6724-6922 ft) | 6719 | 6724 | 6922 | 6569.7218 | 11288.2421 | 198 | 198 | 100 | PBRCM | SLUG | 0 | 2200 | 1.8 | < | PBRCM | 1.8 | < | PBRCM | 11 | < | Sum total transmissivity for all PBRCM intervals; T qualifier is "less than" because published T qualifier for most intervals were "<"
UE-19gS | 371830116215322 | UE-19gS (6920-7118 ft) | 6719 | 6920 | 7118 | 6569.7218 | 11297.9304 | 198 | 198 | 100 | PBRCM | SLUG | 0 | 2200 | 6 | = | PBRCM | 6 | = | -- | -- | -- | Group all PBRCM intervals
UE-19gS | 371830116215323 | UE-19gS (7100-7298 ft) | 6719 | 7100 | 7298 | 6569.7218 | 11288.2421 | 198 | 198 | 100 | PBRCM | SLUG | 0 | 2200 | 1.4 | < | PBRCM | 1.4 | < | -- | -- | -- | Group all PBRCM intervals
UE-19gS | 371830116215324 | UE-19gS (7302-7500 ft) | 6719 | 7302 | 7500 | 6569.7218 | 11288.2421 | 198 | 198 | 100 | PBRCM | SLUG | 0 | 2200 | 1.2 | < | PBRCM | 1.2 | < | -- | -- | -- | Group all PBRCM intervals
UE-19h | 372034116222512 | UE-19h (2321-2396 ft) | 6780 | 2321 | 2396 | 1509.6588 | 6086.8832 | 75 | 75 | 100 | BRA | SLUG+ | Inj; High-permeability interval from 2378-2388 ft (est.) (Blankennagel and Weir, 1973) | 38000 | 4340.181 | > | BRA | 4340.181 | = | BRA | 38000 | = | Sum total transmissivity for all BRA intervals; Excess T assigned to interval from borehole analysis of Frus and Halford (2018) so assume "equal to"; T qualifier is "equal to" because published T qualifier for all intervals were "="
UE-19h | 372034116222511 | UE-19h (2408-2604 ft) | 6780 | 2408 | 2604 | 1509.6588 | 6086.8832 | 196 | 196 | 100 | BRA | SLUG | Inj | 38000 | 30 | = | BRA | 30 | = | -- | -- | -- | Group all BRA intervals
UE-19h | 372034116222510 | UE-19h (2566-2762 ft) | 6780 | 2566 | 2762 | 1509.6588 | 6086.8832 | 196 | 196 | 100 | BRA | SLUG | Inj | 38000 | 20 | = | BRA | 20 | = | -- | -- | -- | Group all BRA intervals
UE-19h | 372034116222509 | UE-19h (2765-2961 ft) | 6780 | 2765 | 2961 | 1509.6588 | 6086.8832 | 196 | 196 | 100 | BRA | SLUG | Inj | 38000 | 30 | = | BRA | 30 | = | -- | -- | -- | Group all BRA intervals
UE-19h | 372034116222508 | UE-19h (2833-3029 ft) | 6780 | 2833 | 3029 | 1509.6588 | 6086.8832 | 196 | 196 | 100 | BRA | SLUG+ | Inj | 38000 | 11183.273 | > | BRA | 11183.273 | = | -- | -- | -- | Group all BRA intervals; Excess T assigned to interval from borehole analysis of Frus and Halford (2018) so assume "equal to"
UE-19h | 372034116222507 | UE-19h (3030-3226 ft) | 6780 | 3030 | 3226 | 1509.6588 | 6086.8832 | 196 | 196 | 100 | BRA | SLUG+ | Inj | 38000 | 11173.273 | = | BRA | 11173.273 | = | -- | -- | -- | Group all BRA intervals; Excess T assigned to interval from borehole analysis of Frus and Halford (2018) so assume "equal to"
UE-19h | 372034116222506 | UE-19h (3220-3416 ft) | 6780 | 3220 | 3416 | 1509.6588 | 6086.8832 | 196 | 196 | 100 | BRA | SLUG+ | Inj | 38000 | 11183.273 | > | BRA | 11183.273 | = | -- | -- | -- | Group all BRA intervals; Excess T assigned to interval from borehole analysis of Frus and Halford (2018) so assume "equal to"
UE-19h | 372034116222505 | UE-19h (3420-3705 ft) | 6780 | 3420 | 3705 | 1509.6588 | 6086.8832 | 285 | 285 | 100 | BRA | SLUG | Inj; Interpretation questionable because of fill or bridge below 3,454 ft. | 38000 | 40 | = | BRA | 40 | = | -- | -- | -- | Group all BRA intervals
UE-19i | 371459116204811 | UE-19i (2896-2910 ft) | 6839 | 2896 | 2910 | 2496.1522 | 2900.0236 | 14 | 4.0236 | 28.7402 | CFCU | SLUG | Inj | 160 | 0.2 | < | CFCU | 0.2 | < | CFCU | 0.2 | < | Transmissive interval cannot be determined; Because published qualifier is "<", each HSU assigned total T and published qualifier is retained
UE-19i | 371459116204811 | UE-19i (2896-2910 ft) | 6839 | 2896 | 2910 | 2900.0236 | 4870.168 | 14 | 9.9764 | 71.2598 | BFCU | SLUG | Inj | 160 | 0.2 | < | BFCU | 0.2 | < | -- | -- | -- | Transmissive interval cannot be determined; Because published qualifier is "<", each HSU assigned total T and published qualifier is retained
UE-19i | 371459116204810 | UE-19i (2910-3068 ft) | 6839 | 2910 | 3068 | 2900.0236 | 4870.168 | 158 | 158 | 100 | BFCU | SLUG | Inj | 160 | 0.5 | < | BFCU | 0.5 | < | BFCU | 154.353 | = | Sum total transmissivity for all BFCU intervals; T qualifier is "equal to" because published T qualifier for high-T intervals were "="
UE-19i | 371459116204809 | UE-19i (3051-3209 ft) | 6839 | 3051 | 3209 | 2900.0236 | 4870.168 | 158 | 158 | 100 | BFCU | SLUG | Inj | 160 | 0.3 | < | BFCU | 0.3 | < | -- | -- | -- | Group all BFCU intervals
UE-19i | 371459116204808 | UE-19i (3222-3380 ft) | 6839 | 3222 | 3380 | 2900.0236 | 4870.168 | 158 | 158 | 100 | BFCU | SLUG | Inj | 160 | 1.8 | < | BFCU | 1.8 | < | -- | -- | -- | Group all BFCU intervals
UE-19i | 371459116204807 | UE-19i (3298-3456 ft) | 6839 | 3298 | 3456 | 2900.0236 | 4870.168 | 158 | 158 | 100 | BFCU | SLUG+ | Inj; High-permeability interval from 3400-3470 ft (Blankennagel and Weir, 1973) | 160 | 36.3177 | = | BFCU | 36.3177 | = | -- | -- | -- | Group all BFCU intervals; Excess T assigned to interval from borehole analysis of Frus and Halford (2018) so assume "equal to"
UE-19i | 371459116204806 | UE-19i (3460-3618 ft) | 6839 | 3460 | 3618 | 2900.0236 | 4870.168 | 158 | 158 | 100 | BFCU | SLUG+ | Inj; High-permeability interval from 3400-3470 ft (Blankennagel and Weir, 1973) | 160 | 66.3177 | = | BFCU | 66.3177 | = | -- | -- | -- | Group all BFCU intervals; Excess T assigned to interval from borehole analysis of Frus and Halford (2018) so assume "equal to"
UE-19i | 371459116204805 | UE-19i (3646-3804 ft) | 6839 | 3646 | 3804 | 2900.0236 | 4870.168 | 158 | 158 | 100 | BFCU | SLUG+ | Inj; High-permeability interval from 3750-3765 ft (Blankennagel and Weir, 1973) | 160 | 34.3177 | = | BFCU | 34.3177 | = | -- | -- | -- | Group all BFCU intervals; Excess T assigned to interval from borehole analysis of Frus and Halford (2018) so assume "equal to"
UE-19i | 371459116204804 | UE-19i (3812-3970 ft) | 6839 | 3812 | 3970 | 2900.0236 | 4870.168 | 158 | 158 | 100 | BFCU | SLUG | Inj | 160 | 0.05 | < | BFCU | 0.05 | < | -- | -- | -- | Group all BFCU intervals
UE-19i | 371459116204803 | UE-19i (3938-4096 ft) | 6839 | 3938 | 4096 | 2900.0236 | 4870.168 | 158 | 158 | 100 | BFCU | SLUG | Inj | 160 | 0.05 | < | BFCU | 0.05 | < | -- | -- | -- | Group all BFCU intervals
UE-19i | 371459116204802 | UE-19i (4100-4258 ft) | 6839 | 4100 | 4258 | 2900.0236 | 4870.168 | 158 | 158 | 100 | BFCU | SLUG | Inj | 160 | 7 | = | BFCU | 7 | = | -- | -- | -- | Group all BFCU intervals
UE-19i | 371459116204801 | UE-19i (4262-4566 ft) | 6839 | 4262 | 4566 | 2900.0236 | 4870.168 | 304 | 304 | 100 | BFCU | SLUG | Inj | 160 | 3 | < | BFCU | 3 | < | -- | -- | -- | Group all BFCU intervals
UE-19i | 371459116204829 | UE-19i (4600-4788 ft) | 6839 | 4600 | 4788 | 2900.0236 | 4870.168 | 188 | 188 | 100 | BFCU | SLUG | Inj | 160 | 3 | < | BFCU | 3 | < | -- | -- | -- | Group all BFCU intervals
UE-19i | 371459116204828 | UE-19i (4798-4986 ft) | 6839 | 4798 | 4986 | 2900.0236 | 4870.168 | 188 | 72.168 | 38.3872 | BFCU | SLUG | Inj | 160 | 1.5 | < | BFCU | 1.5 | < | -- | -- | -- | Transmissive interval cannot be determined; Because published qualifier is "<", each HSU assigned total T and published qualifier is retained
UE-19i | 371459116204828 | UE-19i (4798-4986 ft) | 6839 | 4798 | 4986 | 4870.168 | 8627.0282 | 188 | 115.832 | 61.6128 | BRA | SLUG | Inj | 160 | 1.5 | < | BRA | 1.5 | < | -- | -- | -- | Transmissive interval cannot be determined; Because published qualifier is "<", each HSU assigned total T and published qualifier is retained
UE-19i | 371459116204827 | UE-19i (4986-5174 ft) | 6839 | 4986 | 5174 | 4870.168 | 8627.0282 | 188 | 188 | 100 | BRA | SLUG | Inj | 160 | 1.5 | < | BRA | 1.5 | < | BRA | 6.773 | < | Sum total transmissivity for all BRA intervals; T qualifier is "less than" because published T qualifier of all intervals were "<"
UE-19i | 371459116204826 | UE-19i (5170-5358 ft) | 6839 | 5170 | 5358 | 4870.168 | 8627.0282 | 188 | 188 | 100 | BRA | SLUG | Inj | 160 | 0.6 | < | BRA | 0.6 | < | -- | -- | -- | Group all BRA intervals
UE-19i | 371459116204825 | UE-19i (5358-5546 ft) | 6839 | 5358 | 5546 | 4870.168 | 8627.0282 | 188 | 188 | 100 | BRA | SLUG | Inj | 160 | 0.08 | < | BRA | 0.08 | < | -- | -- | -- | Group all BRA intervals
UE-19i | 371459116204824 | UE-19i (5546-5734 ft) | 6839 | 5546 | 5734 | 4870.168 | 8627.0282 | 188 | 188 | 100 | BRA | SLUG | Inj | 160 | 1.3 | < | BRA | 1.3 | < | -- | -- | -- | Group all BRA intervals
UE-19i | 371459116204823 | UE-19i (5734-5922 ft) | 6839 | 5734 | 5922 | 4870.168 | 8627.0282 | 188 | 188 | 100 | BRA | SLUG | Inj | 160 | 0.11 | < | BRA | 0.11 | < | -- | -- | -- | Group all BRA intervals
UE-19i | 371459116204822 | UE-19i (5922-6110 ft) | 6839 | 5922 | 6110 | 4870.168 | 8627.0282 | 188 | 188 | 100 | BRA | SLUG | Inj | 160 | 0.13 | < | BRA | 0.13 | < | -- | -- | -- | Group all BRA intervals
UE-19i | 371459116204821 | UE-19i (5953-6141 ft) | 6839 | 5953 | 6141 | 4870.168 | 8627.0282 | 188 | 188 | 100 | BRA | SLUG | Inj | 160 | 0.1 | < | BRA | 0.1 | < | -- | -- | -- | Not used; Redundant data with other packer test intervals
UE-19i | 371459116204820 | UE-19i (6110-6298 ft) | 6839 | 6110 | 6298 | 4870.168 | 8627.0282 | 188 | 188 | 100 | BRA | SLUG | Inj | 160 | 0.09 | < | BRA | 0.09 | < | -- | -- | -- | Group all BRA intervals
UE-19i | 371459116204819 | UE-19i (6298-6486 ft) | 6839 | 6298 | 6486 | 4870.168 | 8627.0282 | 188 | 188 | 100 | BRA | SLUG | Inj | 160 | 0.3 | < | BRA | 0.3 | < | -- | -- | -- | Group all BRA intervals
UE-19i | 371459116204818 | UE-19i (6485-6673 ft) | 6839 | 6485 | 6673 | 4870.168 | 8627.0282 | 188 | 188 | 100 | BRA | SLUG | Inj | 160 | 0.013 | < | BRA | 0.013 | < | -- | -- | -- | Group all BRA intervals
UE-19i | 371459116204816 | UE-19i (6674-6862 ft) | 6839 | 6674 | 6862 | 4870.168 | 8627.0282 | 188 | 188 | 100 | BRA | SLUG | Inj | 160 | 0.15 | < | BRA | 0.15 | < | -- | -- | -- | Group all BRA intervals
UE-19i | 371459116204817 | UE-19i (6677-8000 ft) | 6839 | 6677 | 8000 | 4870.168 | 8627.0282 | 1323 | 1323 | 100 | BRA | SLUG | Inj | 160 | 1 | < | BRA | 1 | < | -- | -- | -- | Group all BRA intervals
UE-19i | 371459116204815 | UE-19i (6862-7050 ft) | 6839 | 6862 | 7050 | 4870.168 | 8627.0282 | 188 | 188 | 100 | BRA | SLUG | Inj | 160 | 0.2 | < | BRA | 0.2 | < | -- | -- | -- | Not used; Redundant data with other packer test intervals
UE-19i | 371459116204814 | UE-19i (7026-7214 ft) | 6839 | 7026 | 7214 | 4870.168 | 8627.0282 | 188 | 188 | 100 | BRA | SLUG | Inj | 160 | 0.06 | < | BRA | 0.06 | < | -- | -- | -- | Not used; Redundant data with other packer test intervals
UE-19i | 371459116204813 | UE-19i (7218-8000 ft) | 6839 | 7218 | 8000 | 4870.168 | 8627.0282 | 782 | 782 | 100 | BRA | SLUG | Inj | 160 | 0.014 | < | BRA | 0.014 | < | -- | -- | -- | Not used; Redundant data with other packer test intervals
UE-20d | 371452116284909 | UE-20d (2446-2626 ft) | 6253 | 2446 | 2626 | 2220.1916 | 2492.1732 | 180 | 46.1732 | 25.6518 | UPCU | SLUG | Inj | 3000 | 1.1 | < | UPCU | 1.1 | < | UPCU | 1.1 | < | Transmissive interval cannot be determined; Because published qualifier is "<", each HSU assigned total T and published qualifier is retained
UE-20d | 371452116284909 | UE-20d (2446-2626 ft) | 6253 | 2446 | 2626 | 2492.1732 | 2745.126 | 180 | 133.8268 | 74.3482 | TCA | SLUG | Inj | 3000 | 1.1 | < | TCA | 1.1 | < | -- | -- | -- | Transmissive interval cannot be determined; Apportioned T by thickness because published qualifier is "equal to"; T is used because total or apportioned T does not change total T estimated for HSU
UE-20d | 371452116284908 | UE-20d (2578-2776 ft) | 6253 | 2578 | 2776 | 2492.1732 | 2745.126 | 198 | 167.126 | 84.4071 | TCA | SLUG+ | Inj; High-permeability interval from 2578-2730 ft (Blankennagel and Weir, 1973) | 3000 | 1461.8 | > | TCA | 1461.8 | = | TCA | 1462.9 | = | High-permeability interval spans only the TCA; Attribute all transmissivity to TCA; Excess T assigned to interval from borehole analysis of Frus and Halford (2018) so assume "equal to"; T qualifier is "equal to" because published T qualifier for high-T intervals were "="
UE-20d | 371452116284908 | UE-20d (2578-2776 ft) | 6253 | 2578 | 2776 | 2745.126 | 2960.021 | 198 | 30.874 | 15.5929 | LPCU | SLUG+ | Inj; High-permeability interval from 2578-2730 ft (Blankennagel and Weir, 1973) | 3000 | 1461.8 | > | -- | -- | -- | -- | -- | -- | High-permeability interval spans only the TCA; Attribute all transmissivity to TCA; Excess T assigned to interval from borehole analysis of Frus and Halford (2018) so assume "equal to"
UE-20d | 371452116284907 | UE-20d (3074-3272 ft) | 6253 | 3074 | 3272 | 2960.021 | 3178.1969 | 198 | 104.1969 | 52.6247 | TSA | SLUG | Inj | 3000 | 5 | = | TSA | 2.6312 | = | TSA | 2.6312 | = | Transmissive interval cannot be determined; Apportioned T by thickness because published qualifier is "equal to"
UE-20d | 371452116284907 | UE-20d (3074-3272 ft) | 6253 | 3074 | 3272 | 3178.1969 | 4050.2933 | 198 | 93.8031 | 47.3753 | CHZCM | SLUG | Inj | 3000 | 5 | = | CHZCM | 2.3688 | = | -- | -- | -- | Transmissive interval cannot be determined; Apportioned T by thickness because published qualifier is "equal to"; T is used because total or apportioned T does not change total T estimated for HSU
UE-20d | 371452116284906 | UE-20d (3273-3471 ft) | 6253 | 3273 | 3471 | 3178.1969 | 4050.2933 | 198 | 198 | 100 | CHZCM | SLUG+ | Inj | 3000 | 1488.8 | > | CHZCM | 1488.8 | = | CHZCM | 1495.4688 | = | Sum total transmissivity for all CHZCM intervals; uppermost interval has 47% of T; Excess T assigned to interval from borehole analysis of Frus and Halford (2018) so assume "equal to"; T qualifier is "equal to" because published T qualifier for high-T intervals were "="
UE-20d | 371452116284905 | UE-20d (3486-3684 ft) | 6253 | 3486 | 3684 | 3178.1969 | 4050.2933 | 198 | 198 | 100 | CHZCM | SLUG | Inj | 3000 | 1.3 | < | CHZCM | 1.3 | < | -- | -- | -- | Group all CHZCM intervals
UE-20d | 371452116284904 | UE-20d (3826-4024 ft) | 6253 | 3826 | 4024 | 3178.1969 | 4050.2933 | 198 | 198 | 100 | CHZCM | SLUG | Inj | 3000 | 3 | < | CHZCM | 3 | < | -- | -- | -- | Group all CHZCM intervals
UE-20d | 371452116284903 | UE-20d (4118-4316 ft) | 6253 | 4118 | 4316 | 4050.2933 | 4608.4232 | 198 | 198 | 100 | CHLFA5 | SLUG | Inj; By-pass around lower packer (K-estimate a "less than") | 3000 | 19 | < | CHLFA5 | 19 | < | -- | -- | -- | Not used; Redundant data with other packer test intervals
UE-20d | 371452116284902 | UE-20d (4265-4463 ft) | 6253 | 4265 | 4463 | 4050.2933 | 4608.4232 | 198 | 198 | 100 | CHLFA5 | SLUG | Inj | 3000 | 20 | > | CHLFA5 | 20 | > | CHLFA5 | 20 | = | Sum total transmissivity of CHLFA5 interval; Qualifier is "equal to" because excess T accounted for in intraborehole analysis by Frus and Halford (2018)
UE-20e 1 | 371901116272510 | UE-20e 1 (1500-2766 ft) | 6297 | 1832 | 2766 | 1392.8005 | 1915.7172 | 934 | 83.7172 | 8.9633 | CHLFA2 | SLUG+ | Swab; Can't be interpreted because no drawdown, too permeable | 940 | 785.6384 | > | -- | -- | -- | -- | -- | -- | Not used; Transmissive interval cannot be determined
UE-20e 1 | 371901116272510 | UE-20e 1 (1500-2766 ft) | 6297 | 1832 | 2766 | 1915.7172 | 2023.5453 | 934 | 107.8281 | 11.5448 | CHZCM | SLUG+ | Swab; Can't be interpreted because no drawdown, too permeable | 940 | 785.6384 | > | -- | -- | -- | -- | -- | -- | Not used; Transmissive interval cannot be determined
UE-20e 1 | 371901116272510 | UE-20e 1 (1500-2766 ft) | 6297 | 1832 | 2766 | 2023.5453 | 2954.0505 | 934 | 742.4547 | 79.4919 | CHLFA3 | SLUG+ | Swab; Can't be interpreted because no drawdown, too permeable | 940 | 785.6384 | > | -- | -- | -- | -- | -- | -- | Not used; Transmissive interval cannot be determined
UE-20e 1 | 371901116272509 | UE-20e 1 (2774-2972 ft) | 6297 | 2774 | 2972 | 2023.5453 | 2954.0505 | 198 | 180.0505 | 90.9346 | CHLFA3 | SLUG | Inj | 940 | 13 | = | -- | -- | -- | -- | -- | -- | CHLFA3 not accounted for in borehole because this unit may be contributing flow in high-permeability (1500-2766 ft) interval, but this cannot be determined from available data. Ignoring high-permeability intervals would bias results low
UE-20e 1 | 371901116272509 | UE-20e 1 (2774-2972 ft) | 6297 | 2774 | 2972 | 2954.0505 | 3340.3891 | 198 | 17.9495 | 9.0654 | CHZCM | SLUG | Inj | 940 | 13 | = | CHZCM | 1.1785 | = | -- | -- | -- | Transmissive interval cannot be determined; Apportioned T by thickness because published qualifier is "equal to"; T is used because total or apportioned T does not change total T estimated for HSU
UE-20e 1 | 371901116272508 | UE-20e 1 (3074-3272 ft) | 6297 | 3074 | 3272 | 2954.0505 | 3340.3891 | 198 | 198 | 100 | CHZCM | SLUG | Inj | 940 | 1.8 | < | CHZCM | 1.8 | < | CHZCM | 2.9785 | < | Sum total transmissivity for CHZCM in UE-20e1 (2774-2972 ft) and UE-20e 1 (3074-3272 ft); T qualifier is "less than" because both values similar and total estimate is maximum
UE-20e 1 | 371901116272507 | UE-20e 1 (3480-3678 ft) | 6297 | 3480 | 3678 | 3340.3891 | 3771.2717 | 198 | 198 | 100 | CHLFA5 | SLUG+ | Inj; High-permeability interval from 3550-3660 ft (Blankennagel and Weir, 1973) | 940 | 130.2341 | > | CHLFA5 | 130.2341 | = | CHLFA5 | 130.2341 | = | Use this interval for T estimate; Excess T assigned to interval from borehole analysis of Frus and Halford (2018) so assume "equal to"
UE-20e 1 | 371901116272506 | UE-20e 1 (4020-4218 ft) | 6297 | 4020 | 4218 | 3771.2717 | 4183.8209 | 198 | 163.8209 | 82.7378 | CHZCM | SLUG | Inj | 940 | 5 | = | CHZCM | 4.1369 | = | CHZCM | 4.1369 | = | Transmissive interval cannot be determined; Apportioned T by thickness because published qualifier is "equal to"; T is used because total or apportioned T does not change total T estimated for HSU
UE-20e 1 | 371901116272506 | UE-20e 1 (4020-4218 ft) | 6297 | 4020 | 4218 | 4183.8209 | 5131.6555 | 198 | 34.1791 | 17.2622 | CFCM | SLUG | Inj | 940 | 5 | = | CFCM | 0.86311 | = | -- | -- | -- | Transmissive interval cannot be determined; Apportioned T by thickness because published qualifier is "equal to"; T is used because total or apportioned T does not change total T estimated for HSU
UE-20e 1 | 371901116272505 | UE-20e 1 (4238-4436 ft) | 6297 | 4238 | 4436 | 4183.8209 | 5131.6555 | 198 | 198 | 100 | CFCM | SLUG | Inj | 940 | 2 | < | CFCM | 2 | < | CFCM | 4.2631 | < | Sum total transmissivity for all CFCM intervals; T qualifier is "less than" because published T qualifier for most intervals were "<"
UE-20e 1 | 371901116272504 | UE-20e 1 (4338-4536 ft) | 6297 | 4338 | 4536 | 4183.8209 | 5131.6555 | 198 | 198 | 100 | CFCM | SLUG | Inj | 940 | 1.4 | < | CFCM | 1.4 | < | -- | -- | -- | Group all CFCM intervals
UE-20e 1 | 371901116272503 | UE-20e 1 (4540-6395 ft) | 6297 | 4540 | 6395 | 4183.8209 | 5131.6555 | 1855 | 591.6555 | 31.8952 | CFCM | NONE | Swab; Removed about 200 gal with no residual drawdown at 5 min; slug can't be interpreted (temperature effects?) | 940 | 0.9275 | < | -- | -- | -- | -- | -- | -- | Transmissive interval cannot be determined; quality of swab test not good; not used
UE-20e 1 | 371901116272503 | UE-20e 1 (4540-6395 ft) | 6297 | 4540 | 6395 | 5131.6555 | 7784.9298 | 1855 | 1263.3445 | 68.1048 | BRA | NONE | Swab; Removed about 200 gal with no residual drawdown at 5 min; slug can't be interpreted (temperature effects?) | 940 | 0.9275 | < | -- | -- | -- | -- | -- | -- | Transmissive interval cannot be determined; quality of swab test not good; not used
UE-20f | 371617116291702 | UE-20f ( 735-4543 ft) | 6116 | 1776 | 4543 | 1502.811 | 1788.9003 | 2767 | 12.9003 | 0.46622 | TMLVTA | NONE | Swab; K estimate invalid--WL decline following swab | 100 | 1.0641 | = | -- | -- | -- | -- | -- | -- | Not used; Redundant data with other packer test intervals
UE-20f | 371617116291702 | UE-20f ( 735-4543 ft) | 6116 | 1776 | 4543 | 1788.9003 | 2603.8609 | 2767 | 814.9606 | 29.4529 | UPCU | NONE | Swab; K estimate invalid--WL decline following swab | 100 | 1.0641 | = | -- | -- | -- | -- | -- | -- | Not used; Redundant data with other packer test intervals
UE-20f | 371617116291702 | UE-20f ( 735-4543 ft) | 6116 | 1776 | 4543 | 2603.8609 | 2722.9554 | 2767 | 119.0945 | 4.3041 | TCA | NONE | Swab; K estimate invalid--WL decline following swab | 100 | 1.0641 | = | -- | -- | -- | -- | -- | -- | Not used; Redundant data with other packer test intervals
UE-20f | 371617116291702 | UE-20f ( 735-4543 ft) | 6116 | 1776 | 4543 | 2722.9554 | 2949.9895 | 2767 | 227.0341 | 8.2051 | LPCU | NONE | Swab; K estimate invalid--WL decline following swab | 100 | 1.0641 | = | -- | -- | -- | -- | -- | -- | Not used; Redundant data with other packer test intervals
UE-20f | 371617116291702 | UE-20f ( 735-4543 ft) | 6116 | 1776 | 4543 | 2949.9895 | 2966.3937 | 2767 | 16.4042 | 0.59285 | CHZCM | NONE | Swab; K estimate invalid--WL decline following swab | 100 | 1.0641 | = | -- | -- | -- | -- | -- | -- | Not used; Redundant data with other packer test intervals
UE-20f | 371617116291702 | UE-20f ( 735-4543 ft) | 6116 | 1776 | 4543 | 2966.3937 | 3688.1785 | 2767 | 721.7848 | 26.0855 | CHLFA5 | NONE | Swab; K estimate invalid--WL decline following swab | 100 | 1.0641 | = | -- | -- | -- | -- | -- | -- | Not used; Redundant data with other packer test intervals
UE-20f | 371617116291702 | UE-20f ( 735-4543 ft) | 6116 | 1776 | 4543 | 3688.1785 | 4342.706 | 2767 | 654.5276 | 23.6548 | CHZCM | NONE | Swab; K estimate invalid--WL decline following swab | 100 | 1.0641 | = | -- | -- | -- | -- | -- | -- | Not used; Redundant data with other packer test intervals
UE-20f | 371617116291702 | UE-20f ( 735-4543 ft) | 6116 | 1776 | 4543 | 4342.706 | 5394.8714 | 2767 | 200.294 | 7.2387 | IA | NONE | Swab; K estimate invalid--WL decline following swab | 100 | 1.0641 | = | -- | -- | -- | -- | -- | -- | Not used; Redundant data with other packer test intervals
UE-20f | 371617116291715 | UE-20f (2045-2243 ft) | 6116 | 2045 | 2243 | 1788.9003 | 2603.8609 | 198 | 198 | 100 | UPCU | SLUG | Inj | 100 | 1.6767 | < | UPCU | 1.6767 | < | UPCU | 3.9056 | < | Sum total transmissivity for all UPCU intervals; T qualifier is "less than" because published T qualifier for most intervals were "<"
UE-20f | 371617116291714 | UE-20f (2239-2437 ft) | 6116 | 2239 | 2437 | 1788.9003 | 2603.8609 | 198 | 198 | 100 | UPCU | SLUG | Inj | 100 | 0.61479 | < | UPCU | 0.61479 | < | -- | -- | -- | Group all UPCU intervals
UE-20f | 371617116291713 | UE-20f (2398-2596 ft) | 6116 | 2398 | 2596 | 1788.9003 | 2603.8609 | 198 | 198 | 100 | UPCU | SLUG | Inj | 100 | 1.1178 | < | UPCU | 1.1178 | < | -- | -- | -- | Group all UPCU intervals
UE-20f | 371617116291712 | UE-20f (2598-2796 ft) | 6116 | 2598 | 2796 | 1788.9003 | 2603.8609 | 198 | 5.8609 | 2.96 | UPCU | SLUG | Inj; Some by-pass around packers | 100 | 16.7669 | = | UPCU | 0.49631 | = | -- | -- | -- | Transmissive interval cannot be determined; Apportioned T by thickness because published qualifier is "equal to"; T is used because total or apportioned T does not change total T estimated for HSU
UE-20f | 371617116291712 | UE-20f (2598-2796 ft) | 6116 | 2598 | 2796 | 2603.8609 | 2722.9554 | 198 | 119.0945 | 60.1487 | TCA | SLUG | Inj; Some by-pass around packers | 100 | 16.7669 | = | TCA | 10.0851 | = | TCA | 10.0851 | = | Transmissive interval cannot be determined; Apportioned T by thickness because published qualifier is "equal to"
UE-20f | 371617116291712 | UE-20f (2598-2796 ft) | 6116 | 2598 | 2796 | 2722.9554 | 2949.9895 | 198 | 73.0446 | 36.8912 | LPCU | SLUG | Inj; Some by-pass around packers | 100 | 16.7669 | = | LPCU | 6.1855 | = | -- | -- | -- | Apportioned T by thickness because published qualifier is "equal to"; T not used because apportioned T biases high total T estimated for HSU
UE-20f | 371617116291711 | UE-20f (2780-2978 ft) | 6116 | 2780 | 2978 | 2722.9554 | 2949.9895 | 198 | 169.9895 | 85.8533 | LPCU | SLUG | Inj | 100 | 0.72657 | < | LPCU | 0.72657 | < | LPCU | 0.72657 | < | Transmissive interval cannot be determined; Because published qualifier is "<", each HSU assigned total T and published qualifier is retained
UE-20f | 371617116291711 | UE-20f (2780-2978 ft) | 6116 | 2780 | 2978 | 2949.9895 | 2966.3937 | 198 | 16.4042 | 8.2849 | CHZCM | SLUG | Inj | 100 | 0.72657 | < | -- | -- | -- | -- | -- | -- | HSU excluded from analysis; HSU thickness tested less than 100 ft.
UE-20f | 371617116291711 | UE-20f (2780-2978 ft) | 6116 | 2780 | 2978 | 2966.3937 | 3688.1785 | 198 | 11.6063 | 5.8618 | CHLFA5 | SLUG | Inj | 100 | 0.72657 | < | -- | -- | -- | -- | -- | -- | Not used; Redundant data with other packer test intervals
UE-20f | 371617116291710 | UE-20f (2938-3136 ft) | 6116 | 2938 | 3136 | 2722.9554 | 2949.9895 | 198 | 11.9895 | 6.0553 | LPCU | SLUG | Inj | 100 | 1.6767 | < | -- | -- | -- | -- | -- | -- | Not used; Redundant data with other packer test intervals
UE-20f | 371617116291710 | UE-20f (2938-3136 ft) | 6116 | 2938 | 3136 | 2949.9895 | 2966.3937 | 198 | 16.4042 | 8.2849 | CHZCM | SLUG | Inj | 100 | 1.6767 | < | -- | -- | -- | -- | -- | -- | HSU excluded from analysis; HSU thickness tested less than 100 ft.
UE-20f | 371617116291710 | UE-20f (2938-3136 ft) | 6116 | 2938 | 3136 | 2966.3937 | 3688.1785 | 198 | 169.6063 | 85.6597 | CHLFA5 | SLUG | Inj | 100 | 1.6767 | < | CHLFA5 | 1.6767 | < | -- | -- | -- | Transmissive interval cannot be determined; Because published qualifier is "<", each HSU assigned total T and published qualifier is retained
UE-20f | 371617116291709 | UE-20f (3150-3348 ft) | 6116 | 3150 | 3348 | 2966.3937 | 3688.1785 | 198 | 198 | 100 | CHLFA5 | SLUG | Inj; High-permeability interval from 3150-3348 ft (Blankennagel and Weir, 1973) | 100 | 16.7669 | = | CHLFA5 | 16.7669 | = | CHLFA5 | 32.7618 | = | Sum total transmissivity for all CHLFA5 intervals; T qualifier is "equal to" because published T qualifier for most intervals were "="
UE-20f | 371617116291708 | UE-20f (3338-3536 ft) | 6116 | 3338 | 3536 | 2966.3937 | 3688.1785 | 198 | 198 | 100 | CHLFA5 | SLUG | Inj; Some by-pass around packers | 100 | 8.3834 | = | CHLFA5 | 8.3834 | = | -- | -- | -- | Group all CHLFA5 intervals
UE-20f | 371617116291707 | UE-20f (3538-3736 ft) | 6116 | 3538 | 3736 | 2966.3937 | 3688.1785 | 198 | 150.1785 | 75.8477 | CHLFA5 | SLUG | Inj; Some by-pass around packers | 100 | 7.8246 | = | CHLFA5 | 5.9347 | = | -- | -- | -- | Transmissive interval cannot be determined; Apportioned T by thickness because published qualifier is "equal to"; T is used because total or apportioned T does not change total T estimated for HSU
UE-20f | 371617116291707 | UE-20f (3538-3736 ft) | 6116 | 3538 | 3736 | 3688.1785 | 4342.706 | 198 | 47.8215 | 24.1523 | CHZCM | SLUG | Inj; Some by-pass around packers | 100 | 7.8246 | = | CHZCM | 1.8898 | = | -- | -- | -- | Transmissive interval cannot be determined; Apportioned T by thickness because published qualifier is "equal to"; T is used because total or apportioned T does not change total T estimated for HSU
UE-20f | 371617116291706 | UE-20f (3737-3935 ft) | 6116 | 3737 | 3935 | 3688.1785 | 4342.706 | 198 | 198 | 100 | CHZCM | SLUG | Inj | 100 | 0.33534 | < | CHZCM | 0.33534 | < | CHZCM | 2.7002 | < | Sum total transmissivity for all CHZCM intervals; T qualifier is "less than" because published T qualifier for most intervals were "<"
UE-20f | 371617116291705 | UE-20f (3938-4136 ft) | 6116 | 3938 | 4136 | 3688.1785 | 4342.706 | 198 | 198 | 100 | CHZCM | SLUG | Inj | 100 | 0.39123 | < | CHZCM | 0.39123 | < | -- | -- | -- | Group all CHZCM intervals
UE-20f | 371617116291704 | UE-20f (4158-4356 ft) | 6116 | 4158 | 4356 | 3688.1785 | 4342.706 | 198 | 184.706 | 93.2859 | CHZCM | SLUG | Inj | 100 | 0.083834 | < | CHZCM | 0.083834 | < | -- | -- | -- | Transmissive interval cannot be determined; Because published qualifier is "<", each HSU assigned total T and published qualifier is retained
UE-20f | 371617116291704 | UE-20f (4158-4356 ft) | 6116 | 4158 | 4356 | 4342.706 | 5394.8714 | 198 | 13.294 | 6.7141 | IA | SLUG | Inj | 100 | 0.083834 | < | IA | 0.083834 | < | -- | -- | -- | Transmissive interval cannot be determined; Because published qualifier is "<", each HSU assigned total T and published qualifier is retained
UE-20f | 371617116291703 | UE-20f (4350-4543 ft) | 6116 | 4350 | 4543 | 4342.706 | 5394.8714 | 193 | 193 | 100 | IA | SLUG | Swab | 100 | 2.2356 | < | IA | 2.2356 | < | IA | 40.2126 | = | Sum total transmissivity for all IA intervals; T qualifier is "equal to" because published T qualifier for high-T intervals were "="
UE-20f | 371617116291725 | UE-20f (4568-4766 ft) | 6116 | 4568 | 4766 | 4342.706 | 5394.8714 | 198 | 198 | 100 | IA | SLUG | Inj; High-permeability interval from 4568-4766 ft (Blankennagel and Weir, 1973) | 100 | 33.5338 | = | IA | 33.5338 | = | -- | -- | -- | Group IA intervals
UE-20f | 371617116291724 | UE-20f (5051-5249 ft) | 6116 | 5051 | 5249 | 4342.706 | 5394.8714 | 198 | 198 | 100 | IA | SLUG | Inj | 100 | 3.9123 | = | IA | 3.9123 | = | -- | -- | -- | Group IA intervals
UE-20f | 371617116291723 | UE-20f (5226-5424 ft) | 6116 | 5226 | 5424 | 4342.706 | 5394.8714 | 198 | 168.8714 | 85.2886 | IA | SLUG | Inj | 100 | 0.44712 | < | IA | 0.44712 | < | -- | -- | -- | Transmissive interval cannot be determined; Because published qualifier is "<", each HSU assigned total T and published qualifier is retained
UE-20f | 371617116291723 | UE-20f (5226-5424 ft) | 6116 | 5226 | 5424 | 5394.8714 | 6099.9239 | 198 | 29.1286 | 14.7114 | CFCM | SLUG | Inj | 100 | 0.44712 | < | CFCM | 0.44712 | < | -- | -- | -- | Transmissive interval cannot be determined; Because published qualifier is "<", each HSU assigned total T and published qualifier is retained
UE-20f | 371617116291722 | UE-20f (6034-6232 ft) | 6116 | 6034 | 6232 | 5394.8714 | 6099.9239 | 198 | 65.9239 | 33.2949 | CFCM | SLUG | Inj | 100 | 0.11178 | < | CFCM | 0.11178 | < | CFCM | 0.5589 | < | Transmissive interval cannot be determined; Because published qualifier is "<", each HSU assigned total T and published qualifier is retained; T qualifier is "less than" because published T qualifier for all intervals were "<"
UE-20f | 371617116291722 | UE-20f (6034-6232 ft) | 6116 | 6034 | 6232 | 6099.9239 | 8272.8241 | 198 | 132.0761 | 66.7051 | BFCU | SLUG | Inj | 100 | 0.11178 | < | BFCU | 0.11178 | < | -- | -- | -- | Transmissive interval cannot be determined; Because published qualifier is "<", each HSU assigned total T and published qualifier is retained
UE-20f | 371617116291721 | UE-20f (6378-6576 ft) | 6116 | 6378 | 6576 | 6099.9239 | 8272.8241 | 198 | 198 | 100 | BFCU | SLUG | Inj | 100 | 0.16767 | < | BFCU | 0.16767 | < | BFCU | 0.37446 | < | Sum total transmissivity for all BFCU intervals; T qualifier is "less than" because published T qualifiers of open intervals were "<"
UE-20f | 371617116291720 | UE-20f (6976-7174 ft) | 6116 | 6976 | 7174 | 6099.9239 | 8272.8241 | 198 | 198 | 100 | BFCU | SLUG | Inj | 100 | 0.095012 | < | BFCU | 0.095012 | < | -- | -- | -- | Group all BFCU intervals
UE-20f | 371617116291719 | UE-20f (8308-8506 ft) | 6116 | 8308 | 8506 | 8272.8241 | 9757.7323 | 198 | 198 | 100 | BRA | SLUG | Inj | 100 | 0.27945 | < | BRA | 0.27945 | < | BRA | 2.0679 | < | Sum total transmissivity for all BRA intervals; T qualifier is "less than" because published T qualifiers of open intervals were "<"
UE-20f | 371617116291718 | UE-20f (8588-8786 ft) | 6116 | 8588 | 8786 | 8272.8241 | 9757.7323 | 198 | 198 | 100 | BRA | SLUG | Inj | 100 | 0.67068 | < | BRA | 0.67068 | < | -- | -- | -- | Group all BRA intervals
UE-20f | 371617116291717 | UE-20f (8785-8983 ft) | 6116 | 8785 | 8983 | 8272.8241 | 9757.7323 | 198 | 198 | 100 | BRA | SLUG | Inj | 100 | 1.1178 | < | BRA | 1.1178 | < | -- | -- | -- | Group all BRA intervals
UE-20h WW | 371618116260215 | UE-20h (2575-2743 ft) | 6557 | 2575 | 2743 | 2352.1903 | 3179.5066 | 168 | 168 | 100 | CHLFA4 | SLUG | Inj | 4300 | 5 | = | CHLFA4 | 5 | = | CHLFA4 | 1430.3858 | = | Sum total transmissivity for all CHLFA4 intervals; T qualifier is "equal to" because published T qualifier for all intervals were "="
UE-20h WW | 371618116260214 | UE-20h (2741-2909 ft) | 6557 | 2741 | 2909 | 2352.1903 | 3179.5066 | 168 | 168 | 100 | CHLFA4 | SLUG | Inj | 4300 | 12 | = | CHLFA4 | 12 | = | -- | -- | -- | Group all CHLFA4 intervals
UE-20h WW | 371618116260213 | UE-20h (2900-3068 ft) | 6557 | 2900 | 3068 | 2352.1903 | 3179.5066 | 168 | 168 | 100 | CHLFA4 | SLUG | Inj | 4300 | 14 | = | CHLFA4 | 14 | = | -- | -- | -- | Group all CHLFA4 intervals
UE-20h WW | 371618116260212 | UE-20h (3042-3210 ft) | 6557 | 3042 | 3210 | 2352.1903 | 3179.5066 | 168 | 137.5066 | 81.8491 | CHLFA4 | SLUG+ | Inj; High-permeability interval from 3042-3170 ft (Blankennagel and Weir, 1973) | 4300 | 1399.3858 | > | CHLFA4 | 1399.3858 | = | -- | -- | -- | High-permeability interval only spans CHLFA4; Excess T assigned to interval from borehole analysis of Frus and Halford (2018) so assume "equal to"
UE-20h WW | 371618116260212 | UE-20h (3042-3210 ft) | 6557 | 3042 | 3210 | 3179.5066 | 4953.3845 | 168 | 30.4934 | 18.1509 | CHZCM | SLUG+ | Inj; High-permeability interval from 3042-3170 ft (Blankennagel and Weir, 1973) | 4300 | 1399.3858 | > | -- | -- | -- | -- | -- | -- | High-permeability interval only spans CHLFA4; Excess T assigned to interval from borehole analysis of Frus and Halford (2018) so assume "equal to"
UE-20h WW | 371618116260211 | UE-20h (3350-3518 ft) | 6557 | 3350 | 3518 | 3179.5066 | 4953.3845 | 168 | 168 | 100 | CHZCM | SLUG | Inj | 4300 | 7 | = | CHZCM | 7 | = | CHZCM | 2865.7717 | = | Sum total transmissivity for all CHZCM intervals; T qualifier is "equal to" because published T qualifier for all intervals were "="
UE-20h WW | 371618116260203 | UE-20h (3522-7207 ft) | 6557 | 3522 | 7207 | 3179.5066 | 4953.3845 | 3685 | 1431.3845 | 38.8435 | CHZCM | NONE | Inj | 4300 | 1.8425 | < | CHZCM | 1.8425 | < | -- | -- | -- | Not used; Redundant data with other packer test intervals
UE-20h WW | 371618116260203 | UE-20h (3522-7207 ft) | 6557 | 3522 | 7207 | 4953.3845 | 5473.3976 | 3685 | 520.0131 | 14.1116 | CFCU | NONE | Inj | 4300 | 1.8425 | < | CFCU | 1.8425 | < | -- | -- | -- | Not used; Redundant data with other packer test intervals
UE-20h WW | 371618116260203 | UE-20h (3522-7207 ft) | 6557 | 3522 | 7207 | 5473.3976 | 8291.5046 | 3685 | 1733.6024 | 47.0448 | BFCU | NONE | Inj | 4300 | 1.8425 | < | BFCU | 1.8425 | < | -- | -- | -- | Not used; Redundant data with other packer test intervals
UE-20h WW | 371618116260210 | UE-20h (3535-3703 ft) | 6557 | 3535 | 3703 | 3179.5066 | 4953.3845 | 168 | 168 | 100 | CHZCM | SLUG | Inj | 4300 | 4 | = | CHZCM | 4 | = | -- | -- | -- | Group all CHZCM intervals
UE-20h WW | 371618116260209 | UE-20h (3705-3873 ft) | 6557 | 3705 | 3873 | 3179.5066 | 4953.3845 | 168 | 168 | 100 | CHZCM | SLUG | Inj | 4300 | 11 | = | CHZCM | 11 | = | -- | -- | -- | Group all CHZCM intervals
UE-20h WW | 371618116260208 | UE-20h (3892-4060 ft) | 6557 | 3892 | 4060 | 3179.5066 | 4953.3845 | 168 | 168 | 100 | CHZCM | SLUG+ | Inj; Flow meter survey indicates major producing zone in rhyolite breccia between 4040-4060 ft (Blankennagel and Weir, 1973). | 4300 | 1439.3858 | > | CHZCM | 1439.3858 | = | -- | -- | -- | Group all CHZCM intervals; Excess T assigned to interval from borehole analysis of Frus and Halford (2018) so assume "equal to"
UE-20h WW | 371618116260207 | UE-20h (4070-4238 ft) | 6557 | 4070 | 4238 | 3179.5066 | 4953.3845 | 168 | 168 | 100 | CHZCM | SLUG+ | Inj | 4300 | 1389.3858 | > | CHZCM | 1389.3858 | = | -- | -- | -- | Group all CHZCM intervals; Excess T assigned to interval from borehole analysis of Frus and Halford (2018) so assume "equal to"
UE-20h WW | 371618116260206 | UE-20h (4226-4394 ft) | 6557 | 4226 | 4394 | 3179.5066 | 4953.3845 | 168 | 168 | 100 | CHZCM | SLUG | Inj | 4300 | 4 | = | CHZCM | 4 | = | -- | -- | -- | Group all CHZCM intervals
UE-20h WW | 371618116260205 | UE-20h (4500-4676 ft) | 6557 | 4500 | 4676 | 3179.5066 | 4953.3845 | 176 | 176 | 100 | CHZCM | SLUG | Inj | 4300 | 11 | = | CHZCM | 11 | = | -- | -- | -- | Group all CHZCM intervals
UE-20h WW | 371618116260204 | UE-20h (5251-5419 ft) | 6557 | 5251 | 5419 | 4953.3845 | 5473.3976 | 168 | 168 | 100 | CFCU | SLUG | Inj | 4300 | 0.6 | < | CFCU | 0.6 | < | CFCU | 2 | < | Sum T of this interval; T qualifier is "less than" because published T qualifier of open interval is "<"
UE-20h WW | 371618116260202 | UE-20h (5423-7207 ft) | 6557 | 5423 | 7207 | 4953.3845 | 5473.3976 | 1784 | 50.3976 | 2.825 | CFCU | SLUG | Inj | 4300 | 1.4 | < | CFCU | 1.4 | < | -- | -- | -- | Transmissive interval cannot be determined; Because published qualifier is "<", each HSU assigned total T and published qualifier is retained
UE-20h WW | 371618116260202 | UE-20h (5423-7207 ft) | 6557 | 5423 | 7207 | 5473.3976 | 8291.5046 | 1784 | 1733.6024 | 97.175 | BFCU | SLUG | Inj | 4300 | 1.4 | < | BFCU | 1.4 | < | BFCU | 1.4 | < | Transmissive interval cannot be determined; Because published qualifier is "<", each HSU assigned total T and published qualifier is retained
UE-20j WW | 371801116320314 | UE-20j (1740-1839 ft) | 5903 | 1740 | 1839 | 1352.147 | 1740.2703 | 99 | 0.27034 | 0.27307 | TMLVTA | SLUG | Inj | 1000 | 0.2 | < | TMLVTA | 0.2 | < | -- | -- | -- | Not used; Saturated thickness negligible
UE-20j WW | 371801116320314 | UE-20j (1740-1839 ft) | 5903 | 1740 | 1839 | 1740.2703 | 1881.0184 | 99 | 98.7297 | 99.7269 | BFCU | SLUG | Inj | 1000 | 0.2 | < | BFCU | 0.2 | < | BFCU | 0.2 | < | Keep separate; T qualifier is "less than" because published T qualifiers of open interval is "<"
UE-20j WW | 371801116320313 | UE-20j (1858-2056 ft) | 5903 | 1858 | 2056 | 1740.2703 | 1881.0184 | 198 | 23.0184 | 11.6254 | BFCU | SLUG | Inj | 1000 | 14 | = | BFCU | 1.6276 | = | -- | -- | -- | Apportioned T by thickness because published qualifier is "equal to"; T not used because apportioned T biases high total T estimated for HSU
UE-20j WW | 371801116320313 | UE-20j (1858-2056 ft) | 5903 | 1858 | 2056 | 1881.0184 | 2324.2598 | 198 | 174.9816 | 88.3746 | BRA | SLUG | Inj | 1000 | 14 | = | BRA | 12.3724 | = | -- | -- | -- | Transmissive interval cannot be determined; Apportioned T by thickness because published qualifier is "equal to"; T is used because total or apportioned T does not change total T estimated for HSU
UE-20j WW | 371801116320312 | UE-20j (2051-2249 ft) | 5903 | 2051 | 2249 | 1881.0184 | 2324.2598 | 198 | 198 | 100 | BRA | SLUG+ | Inj; High-permeability interval from 2060-2150 ft (Blankennagel and Weir, 1973) | 1000 | 200.325 | > | BRA | 200.325 | = | BRA | 216.6974 | = | Group all BRA intervals; Excess T assigned to interval from borehole analysis of Frus and Halford (2018) so assume "equal to"; T qualifier is "equal to" because published T qualifier for most intervals were "="
UE-20j WW | 371801116320311 | UE-20j (2253-2461 ft) | 5903 | 2253 | 2461 | 1881.0184 | 2324.2598 | 208 | 71.2598 | 34.2595 | BRA | SLUG | Inj | 1000 | 4 | < | BRA | 4 | < | -- | -- | -- | Transmissive interval cannot be determined; Because published qualifier is "<", each HSU assigned total T and published qualifier is retained
UE-20j WW | 371801116320311 | UE-20j (2253-2461 ft) | 5903 | 2253 | 2461 | 2324.2598 | 6225.8281 | 208 | 136.7402 | 65.7405 | PBRCM | SLUG | Inj | 1000 | 4 | < | PBRCM | 4 | < | -- | -- | -- | Transmissive interval cannot be determined; Because published qualifier is "<", each HSU assigned total T and published qualifier is retained
UE-20j WW | 371801116320310 | UE-20j (2462-2658 ft) | 5903 | 2462 | 2658 | 2324.2598 | 6225.8281 | 196 | 196 | 100 | PBRCM | SLUG | Inj | 1000 | 0.5 | < | PBRCM | 0.5 | < | PBRCM | 785.475 | = | Sum total transmissivity for all PBRCM intervals; T qualifier is "equal to" because published T qualifier for most intervals were "="
UE-20j WW | 371801116320309 | UE-20j (2670-2868 ft) | 5903 | 2670 | 2868 | 2324.2598 | 6225.8281 | 198 | 198 | 100 | PBRCM | SLUG | Inj | 1000 | 9 | = | PBRCM | 9 | = | -- | -- | -- | Group all PBRCM intervals
UE-20j WW | 371801116320308 | UE-20j (2957-3155 ft) | 5903 | 2957 | 3155 | 2324.2598 | 6225.8281 | 198 | 198 | 100 | PBRCM | SLUG+ | Inj; High-permeability interval from 2957-3557 ft (Blankennagel and Weir, 1973) | 1000 | 180.325 | > | PBRCM | 180.325 | = | -- | -- | -- | Group all PBRCM intervals; Excess T assigned to interval from borehole analysis of Frus and Halford (2018) so assume "equal to"
UE-20j WW | 371801116320307 | UE-20j (3147-3345 ft) | 5903 | 3147 | 3345 | 2324.2598 | 6225.8281 | 198 | 198 | 100 | PBRCM | SLUG | Inj; High-permeability interval from 2957-3557 ft (Blankennagel and Weir, 1973) | 1000 | 11 | = | PBRCM | 11 | = | -- | -- | -- | Group all PBRCM intervals
UE-20j WW | 371801116320306 | UE-20j (3359-3557 ft) | 5903 | 3359 | 3557 | 2324.2598 | 6225.8281 | 198 | 198 | 100 | PBRCM | SLUG+ | Inj; High-permeability interval from 2957-3557 ft (Blankennagel and Weir, 1973) | 1000 | 290.325 | > | PBRCM | 290.325 | = | -- | -- | -- | Group all PBRCM intervals; Excess T assigned to interval from borehole analysis of Frus and Halford (2018) so assume "equal to"
UE-20j WW | 371801116320305 | UE-20j (3487-3685 ft) | 5903 | 3487 | 3685 | 2324.2598 | 6225.8281 | 198 | 198 | 100 | PBRCM | SLUG+ | Inj | 1000 | 230.325 | > | PBRCM | 230.325 | = | -- | -- | -- | Group all PBRCM intervals; Excess T assigned to interval from borehole analysis of Frus and Halford (2018) so assume "equal to"
UE-20j WW | 371801116320304 | UE-20j (3634-3832 ft) | 5903 | 3634 | 3832 | 2324.2598 | 6225.8281 | 198 | 198 | 100 | PBRCM | SLUG | Inj | 1000 | 30 | = | PBRCM | 30 | = | -- | -- | -- | Group all PBRCM intervals
UE-20j WW | 371801116320302 | UE-20j (4023-5690 ft) | 5903 | 4023 | 5690 | 2324.2598 | 6225.8281 | 1667 | 1667 | 100 | PBRCM | SLUG | Swab; No drawdown, results not conclusive, K of 0.05 estimated maximum | 1000 | 30 | > | PBRCM | 30 | > | -- | -- | -- | Group all PBRCM intervals
WW-8 | 370956116172103 | WW- 8 (30-1198 ft) | 5695 | 1070 | 1198 | 792.4409 | 2010.2887 | 128 | 128 | 100 | BRA | SLUG | Inj | 30000 | 8.2772 | = | BRA | 8.2772 | = | BRA | 29976.7305 | = | Sum total transmissivity for all BRA intervals; T qualifier is "equal to" because published T qualifier for all intervals were "="
WW-8 | 370956116172102 | WW- 8 (1770-2031 ft) | 5695 | 1770 | 2031 | 792.4409 | 2010.2887 | 261 | 240.2887 | 92.0646 | BRA | SLUG+ | Inj; High-permeability interval from 1290-2010 ft (Blankennagel and Weir, 1973) | 30000 | 29968.4533 | > | BRA | 29968.4533 | = | -- | -- | -- | High-permeability interval open only to BRA; Excess T assigned to interval from borehole analysis of Frus and Halford (2018) so assume "equal to"
WW-8 | 370956116172102 | WW- 8 (1770-2031 ft) | 5695 | 1770 | 2031 | 2010.2887 | 5458.9403 | 261 | 20.7113 | 7.9354 | PBRCM | SLUG+ | Inj; High-permeability interval from 1290-2010 ft (Blankennagel and Weir, 1973) | 30000 | 29968.4533 | > | -- | -- | -- | -- | -- | -- | High-permeability interval open only to BRA; Excess T assigned to interval from borehole analysis of Frus and Halford (2018) so assume "equal to"
WW-8 | 370956116172105 | WW- 8 (2031-2053 ft) | 5695 | 2031 | 2053 | 2010.2887 | 5458.9403 | 22 | 22 | 100 | PBRCM | SLUG | Swab | 30000 | 0.4 | < | PBRCM | 0.4 | < | PBRCM | 21.54 | = | Sum total transmissivity for all PBRCM intervals; T qualifier is "equal to" because published T qualifier for most intervals were "="
WW-8 | 370956116172104 | WW- 8 (2053-2249 ft) | 5695 | 2053 | 2249 | 2010.2887 | 5458.9403 | 196 | 196 | 100 | PBRCM | SLUG | Swab | 30000 | 12 | = | PBRCM | 12 | = | -- | -- | -- | Group all PBRCM intervals
WW-8 | 370956116172106 | WW- 8 (3333-3429 ft) | 5695 | 3333 | 3429 | 2010.2887 | 5458.9403 | 96 | 96 | 100 | PBRCM | SLUG | Inj/Swab | 30000 | 6 | = | PBRCM | 6 | = | -- | -- | -- | Group all PBRCM intervals
WW-8 | 370956116172107 | WW- 8 (3428-3524 ft) | 5695 | 3428 | 3524 | 2010.2887 | 5458.9403 | 96 | 96 | 100 | PBRCM | SLUG | Swab | 30000 | 3 | = | PBRCM | 3 | = | -- | -- | -- | Group all PBRCM intervals
WW-8 | 370956116172108 | WW- 8 (5290-5490 ft) | 5695 | 5290 | 5490 | 2010.2887 | 5458.9403 | 200 | 168.9403 | 84.4701 | PBRCM | SLUG | Inj/swab | 30000 | 0.14 | < | PBRCM | 0.14 | < | -- | -- | -- | Transmissive interval cannot be determined; Because published qualifier is "<", each HSU assigned total T and published qualifier is retained
WW-8 | 370956116172108 | WW- 8 (5290-5490 ft) | 5695 | 5290 | 5490 | 5458.9403 | 7968.1398 | 200 | 31.0597 | 15.5299 | LCCU1 | SLUG | Inj/swab | 30000 | 0.14 | < | LCCU1 | 0.14 | < | LCCU1 | 0.14 | < | Transmissive interval cannot be determined; Because published qualifier is "<", each HSU assigned total T and published qualifier is retained
Beatty Wash Windmill Well | 370014116332501 | Beatty Wash Windmill Well | 4390 | 338 | 480 | 306.8635 | 448.4154 | 142 | 110.4154 | 77.7573 | THCU | -- | -- | -- | 3600 | = | THCU | 2799.2625 | = | THCU | 2799.2625 | = | Apportioned T by thickness because published qualifier is "equal to";
Beatty Wash Windmill Well | 370014116332501 | Beatty Wash Windmill Well | 4390 | 338 | 480 | 448.4154 | 3461.6371 | 142 | 31.5846 | 22.2427 | RMWTA | -- | -- | -- | 3600 | = | RMWTA | 800.7375 | = | RMWTA | 800.7375 | = | Apportioned T by thickness because published qualifier is "equal to";
Beatty Well No. 3 | 365420116453001 | Beatty Well No. 3 | 3290 | 70 | 300 | -0.026247 | 283.7992 | 230 | 213.7992 | 92.9562 | AA | -- | -- | -- | 642 | = | AA | 642 | = | AA | 642 | = | Saturated thickness of AA is 93% of open interval and likely the permeable unit compared to DVCM
Beatty Well No. 3 | 365420116453001 | Beatty Well No. 3 | 3290 | 70 | 300 | 283.7992 | 1486.1844 | 230 | 16.2008 | 7.0438 | DVCM | -- | -- | -- | 642 | = | -- | -- | -- | -- | -- | -- | Saturated thickness of AA is 93% of open interval and likely the permeable unit compared to DVCM
ER-18-2 | 370615116222401 | ER-18-2 | 5437 | 1351 | 2500 | 1266.0682 | 4905.7566 | 1149 | 1149 | 100 | RMWTA | -- | -- | -- | 2.9 | = | RMWTA | 2.9 | = | RMWTA | 2.9 | = | One hydrostratigraphic unit in open interval
ER-20- 4 deep | 371143116262503 | ER-20- 4 deep | 5736 | 2415 | 3053 | 2351.7087 | 2697.8602 | 638 | 282.8602 | 44.3355 | CHLFA4 | -- | -- | -- | 1720 | = | CHLFA4 | 1720 | = | CHLFA4 | 688 | = | Water production log indicates CHLFA4 contributes 40% of flow and CFCU contributes 60% of flow within open interval
ER-20- 4 deep | 371143116262503 | ER-20- 4 deep | 5736 | 2415 | 3053 | 2697.8602 | 3501.666 | 638 | 355.1398 | 55.6645 | CFCU | -- | -- | -- | 1720 | = | CFCU | 1720 | = | CFCU | 1032 | = | Water production log indicates CHLFA4 contributes 40% of flow and CFCU contributes 60% of flow within open interval
ER-20- 6-3 (3-in string) | 371533116251801 | ER-20- 6-3 (3-in string) | 6466 | 2436 | 2807 | 2141.6955 | 2453.2703 | 371 | 17.2703 | 4.6551 | CHZCM | -- | -- | -- | 3100 | = | CHZCM | 3100 | = | CHZCM | 155 | = | Water production log indicates CHLFA3 contribute 95% of the flow and CHZCM contributes 5% of flow.
ER-20- 6-3 (3-in string) | 371533116251801 | ER-20- 6-3 (3-in string) | 6466 | 2436 | 2807 | 2453.2703 | 2937.1778 | 371 | 353.7297 | 95.3449 | CHLFA3 | -- | -- | -- | 3100 | = | CHLFA3 | 3100 | = | CHLFA3 | 2945 | = | Water production log indicates CHLFA3 contribute 95% of the flow and CHZCM contributes 5% of flow.
ER-20- 7 | 371247116284502 | ER-20- 7 | 6209 | 2292 | 2936 | 2149.9449 | 2362.2152 | 644 | 70.2152 | 10.903 | LPCU | -- | -- | -- | 33000 | > | LPCU | 33000 | > | -- | -- | -- | Water production log indicates TSA contributes most of flow within open interval; not enough LPCU tested to apportion part of T to this HSU
ER-20- 7 | 371247116284502 | ER-20- 7 | 6209 | 2292 | 2936 | 2362.2152 | 2850.0761 | 644 | 487.8609 | 75.7548 | TSA | -- | -- | -- | 33000 | > | TSA | 33000 | > | TSA | 33000 | > | Water production log indicates TSA contributes most of flow within open interval
ER-20- 7 | 371247116284502 | ER-20- 7 | 6209 | 2292 | 2936 | 2850.0761 | 3244.4068 | 644 | 85.9239 | 13.3422 | CHZCM | -- | -- | -- | 33000 | > | CHZCM | 33000 | > | -- | -- | -- | Water production log indicates TSA contributes most of flow within open interval; not enough CHZCM tested to apportion part of T to this HSU
ER-20- 8 deep | 371135116282602 | ER-20- 8 deep | 5848 | 3070 | 3442 | 2889.6667 | 3154.7585 | 372 | 84.7585 | 22.7846 | LPCU | -- | -- | -- | 50000 | = | LPCU | 50000 | = | -- | -- | -- | Primary HSU contributing flow is assumed to be TSA, based on heat-pulse flow meter indicating flowing fracture at 3190 to 3240 ft (water flowing into borehole); Water production log indicates a spike and then drop in production at this depth interval. Production from LPCU is indeterminate and transmissivity is not estimated.
ER-20- 8 deep | 371135116282602 | ER-20- 8 deep | 5848 | 3070 | 3442 | 3154.7585 | 3279.7585 | 372 | 125 | 33.6022 | TSA | -- | -- | -- | 50000 | = | TSA | 50000 | = | TSA | 50000 | = | Primary HSU contributing flow is assumed to be TSA, based on heat-pulse flow meter indicating flowing fracture at 3190 to 3240 ft (water flowing into borehole); Water production log indicates a spike and then drop in production at this depth interval. All transmissivity assigned to TSA
ER-20- 8 deep | 371135116282602 | ER-20- 8 deep | 5848 | 3070 | 3442 | 3279.7585 | 4279.227 | 372 | 162.2415 | 43.6133 | CHZCM | -- | -- | -- | 50000 | = | CHZCM | 50000 | = | -- | -- | -- | Primary HSU contributing flow is assumed to be TSA, based on heat-pulse flow meter indicating flowing fracture at 3190 to 3240 ft (water flowing into borehole); Water production log indicates a spike and then drop in production at this depth. Production from CHZCM is indeterminate and transmissivity not estimated.
ER-20- 8 intermediate | 371135116282603 | ER-20- 8 intermediate | 5848 | 2440 | 2940 | 2257.7769 | 2512.6982 | 500 | 72.6982 | 14.5396 | MPCU | -- | -- | -- | 9100 | = | MPCU | 9100 | = | -- | -- | -- | Water production log indicates TCA contributes most of flow within open interval. Production from MPCU is indeterminate and transmissivity not estimated.
ER-20- 8 intermediate | 371135116282603 | ER-20- 8 intermediate | 5848 | 2440 | 2940 | 2512.6982 | 2889.6667 | 500 | 376.9685 | 75.3937 | TCA | -- | -- | -- | 9100 | = | TCA | 9100 | = | TCA | 9100 | = | Water production log indicates TCA contributes most of flow within open interval
ER-20- 8 intermediate | 371135116282603 | ER-20- 8 intermediate | 5848 | 2440 | 2940 | 2889.6667 | 3154.7585 | 500 | 50.3333 | 10.0667 | LPCU | -- | -- | -- | 9100 | = | LPCU | 9100 | = | -- | -- | -- | Water production log indicates TCA contributes most of flow within open interval. Production from LPCU is indeterminate and transmissivity not estimated.
ER-20- 8-2 | 371135116282701 | ER-20- 8-2 m1 | 5849 | 1668 | 2338 | 1648.2126 | 1862.1234 | 670 | 194.1234 | 28.9736 | UPCU | -- | -- | -- | 24000 | = | UPCU | 24000 | = | -- | -- | -- | Water production log indicates SPA contributes most of flow within open interval; contribution from UPCU indeterminate
ER-20- 8-2 | 371135116282701 | ER-20- 8-2 m1 | 5849 | 1668 | 2338 | 1862.1234 | 2258.1207 | 670 | 395.9974 | 59.1041 | SPA | -- | -- | -- | 24000 | = | SPA | 24000 | = | SPA | 24000 | = | Water production log indicates SPA contributes most of flow within open interval
ER-20- 8-2 | 371135116282701 | ER-20- 8-2 m1 | 5849 | 1668 | 2338 | 2258.1207 | 2513.042 | 670 | 79.8793 | 11.9223 | MPCU | -- | -- | -- | 24000 | = | MPCU | 24000 | = | -- | -- | -- | Water production log indicates SPA contributes most of flow within open interval; contribution from MPCU indeterminate
ER-20-11 | 371146116290301 | ER-20-11 m1 | 5834 | 2562 | 3004 | 1545.9423 | 2614.8399 | 442 | 52.8399 | 11.9547 | FCCU | -- | -- | -- | 4800 | = | FCCU | 4800 | = | -- | -- | -- | Water production log indicates BA contributes most of flow within open interval; not enough FCCU open to estimate a low T
ER-20-11 | 371146116290301 | ER-20-11 m1 | 5834 | 2562 | 3004 | 2614.8399 | 2962.937 | 442 | 348.0971 | 78.755 | BA | -- | -- | -- | 4800 | = | BA | 4800 | = | BA | 4800 | = | Water production log indicates BA contributes most of flow within open interval
ER-20-11 | 371146116290301 | ER-20-11 m1 | 5834 | 2562 | 3004 | 2962.937 | 3117.1529 | 442 | 41.063 | 9.2903 | UPCU | -- | -- | -- | 4800 | = | UPCU | 4800 | = | -- | -- | -- | Water production log indicates BA contributes most of flow within open interval; not enough UPCU open to estimate a low T
ER-EC- 1 | 371223116314701 | ER-EC- 1 | 6026 | 2258 | 4895 | 2180.5276 | 2561.4331 | 2637 | 303.4331 | 11.5068 | CPA | -- | -- | -- | 5600 | = | CPA | 5600 | = | CPA | 5600 | = | Water production log indicates CPA and LPCU contribute most of the flow within the open borehole, but most of the flowing interval in the LPCU was cased off in well completion. A flow log interpretation study (Garcia and others, 2010) done following well completion indicates more than 90% of the flow occurs from the CPA.
ER-EC- 1 | 371223116314701 | ER-EC- 1 | 6026 | 2258 | 4895 | 2561.4331 | 2696.2756 | 2637 | 134.8425 | 5.1135 | UPCU | -- | -- | -- | 5600 | = | UPCU | 5600 | = | -- | -- | -- | Water production log indicates CPA and LPCU contribute most of the flow within the open borehole, but most of the flowing interval in the LPCU was cased off in well completion. A flow log interpretation study (Garcia and others, 2010) done following well completion indicates more than 90% of the flow occurs from the CPA.
ER-EC- 1 | 371223116314701 | ER-EC- 1 | 6026 | 2258 | 4895 | 2696.2756 | 2936.4331 | 2637 | 240.1575 | 9.1072 | TCA | -- | -- | -- | 5600 | = | TCA | 5600 | = | -- | -- | -- | Water production log indicates CPA and LPCU contribute most of the flow within the open borehole, but most of the flowing interval in the LPCU was cased off in well completion. A flow log interpretation study (Garcia and others, 2010) done following well completion indicates more than 90% of the flow occurs from the CPA.
ER-EC- 1 | 371223116314701 | ER-EC- 1 | 6026 | 2258 | 4895 | 2936.4331 | 3381.315 | 2637 | 444.8819 | 16.8708 | LPCU | -- | -- | -- | 5600 | = | LPCU | 5600 | = | -- | -- | -- | Water production log indicates CPA and LPCU contribute most of the flow within the open borehole, but most of the flowing interval in the LPCU was cased off in well completion. A flow log interpretation study (Garcia and others, 2010) done following well completion indicates more than 90% of the flow occurs from the CPA.
ER-EC- 1 | 371223116314701 | ER-EC- 1 | 6026 | 2258 | 4895 | 3381.315 | 3600.4751 | 2637 | 219.1601 | 8.311 | TSA | -- | -- | -- | 5600 | = | TSA | 5600 | = | -- | -- | -- | Water production log indicates CPA and LPCU contribute most of the flow within the open borehole, but most of the flowing interval in the LPCU was cased off in well completion. A flow log interpretation study (Garcia and others, 2010) done following well completion indicates more than 90% of the flow occurs from the CPA.
ER-EC- 1 | 371223116314701 | ER-EC- 1 | 6026 | 2258 | 4895 | 3600.4751 | 4270.4226 | 2637 | 669.9475 | 25.4057 | CHZCM | -- | -- | -- | 5600 | = | CHZCM | 5600 | = | -- | -- | -- | Water production log indicates CPA and LPCU contribute most of the flow within the open borehole, but most of the flowing interval in the LPCU was cased off in well completion. A flow log interpretation study (Garcia and others, 2010) done following well completion indicates more than 90% of the flow occurs from the CPA.
ER-EC- 1 | 371223116314701 | ER-EC- 1 | 6026 | 2258 | 4895 | 4270.4226 | 5658.3622 | 2637 | 624.5774 | 23.6852 | CFCM | -- | -- | -- | 5600 | = | CFCM | 5600 | = | -- | -- | -- | Water production log indicates CPA and LPCU contribute most of the flow within the open borehole, but most of the flowing interval in the LPCU was cased off in well completion. A flow log interpretation study (Garcia and others, 2010) done following well completion indicates more than 90% of the flow occurs from the CPA.
ER-EC- 2A (1635-4973 ft) | 370852116340501 | ER-EC- 2A (1635-4973 ft) | 4902 | 1635 | 4974 | 829.71 | 2677.1476 | 3339 | 1042.1476 | 31.2114 | FCCM | -- | -- | -- | 220 | = | FCCM | 220 | = | -- | -- | -- | Water production log indicates FCCM contributes most of flow within open interval
ER-EC- 2A (1635-4973 ft) | 370852116340501 | ER-EC- 2A (1635-4973 ft) | 4902 | 1635 | 4974 | 2677.1476 | 2945.8714 | 3339 | 268.7238 | 8.048 | FCWTA1 | -- | -- | -- | 220 | = | FCWTA1 | 220 | = | -- | -- | -- | Water production log indicates FCCM contributes most of flow within open interval
ER-EC- 2A (1635-4973 ft) | 370852116340501 | ER-EC- 2A (1635-4973 ft) | 4902 | 1635 | 4974 | 2945.8714 | 3895.9829 | 3339 | 950.1115 | 28.455 | FCCM | -- | -- | -- | 220 | = | FCCM | 220 | = | FCCM | 220 | = | Water production log indicates FCCM contributes most of flow within open interval
ER-EC- 2A (1635-4973 ft) | 370852116340501 | ER-EC- 2A (1635-4973 ft) | 4902 | 1635 | 4974 | 3895.9829 | 3997.0328 | 3339 | 101.0499 | 3.0264 | BWWTA | -- | -- | -- | 220 | = | BWWTA | 220 | = | -- | -- | -- | Water production log indicates FCCM contributes most of flow within open interval
ER-EC- 2A (1635-4973 ft) | 370852116340501 | ER-EC- 2A (1635-4973 ft) | 4902 | 1635 | 4974 | 3997.0328 | 4785.0906 | 3339 | 788.0577 | 23.6016 | BWCU | -- | -- | -- | 220 | = | BWCU | 220 | = | -- | -- | -- | Water production log indicates FCCM contributes most of flow within open interval
ER-EC- 2A (1635-4973 ft) | 370852116340501 | ER-EC- 2A (1635-4973 ft) | 4902 | 1635 | 4974 | 4785.0906 | 7718.4928 | 3339 | 188.9094 | 5.6577 | ATWTA | -- | -- | -- | 220 | = | ATWTA | 220 | = | -- | -- | -- | Water production log indicates FCCM contributes most of flow within open interval
ER-EC- 4 (952-3487 ft) | 370935116375301 | ER-EC- 4 (952-3487 ft) | 4760 | 952 | 3487 | 50.3543 | 1640.5774 | 2535 | 688.5774 | 27.1628 | TCVA | -- | -- | -- | 50000 | = | TCVA | 50000 | = | TCVA | 46341.4634 | = | A flow log interpretation study (Garcia and others, 2010) done following well completion indicates TCVA contributes most of flow (92.7%) within open interval, but TMUWTA and TMWTA contribute minor components (4% and 3.3%). T of 50,000 apportioned between these three units.
ER-EC- 4 (952-3487 ft) | 370935116375301 | ER-EC- 4 (952-3487 ft) | 4760 | 952 | 3487 | 1640.5774 | 1922.4016 | 2535 | 281.8241 | 11.1173 | FCCM | -- | -- | -- | 50000 | = | FCCM | 50000 | = | -- | -- | -- | A flow log interpretation study (Garcia and others, 2010) done following well completion indicates TCVA contributes most of flow (92.7%) within open interval, but TMUWTA and TMWTA contribute minor components (4% and 3.3%). T of 50,000 apportioned between these three units.
ER-EC- 4 (952-3487 ft) | 370935116375301 | ER-EC- 4 (952-3487 ft) | 4760 | 952 | 3487 | 1922.4016 | 2907.6378 | 2535 | 985.2362 | 38.8653 | TMUWTA | -- | -- | -- | 50000 | = | TMUWTA | 50000 | = | TMUWTA | 2032.5203 | = | A flow log interpretation study (Garcia and others, 2010) done following well completion indicates TCVA contributes most of flow (92.7%) within open interval, but TMUWTA and TMWTA contribute minor components (4% and 3.3%). T of 50,000 apportioned between these three units.
ER-EC- 4 (952-3487 ft) | 370935116375301 | ER-EC- 4 (952-3487 ft) | 4760 | 952 | 3487 | 2907.6378 | 3106.4567 | 2535 | 198.8189 | 7.843 | THCM | -- | -- | -- | 50000 | = | THCM | 50000 | = | -- | -- | -- | A flow log interpretation study (Garcia and others, 2010) done following well completion indicates TCVA contributes most of flow (92.7%) within open interval, but TMUWTA and TMWTA contribute minor components (4% and 3.3%). T of 50,000 apportioned between these three units.
ER-EC- 4 (952-3487 ft) | 370935116375301 | ER-EC- 4 (952-3487 ft) | 4760 | 952 | 3487 | 3106.4567 | 3420.4331 | 2535 | 313.9764 | 12.3857 | TMWTA | -- | -- | -- | 50000 | = | TMWTA | 50000 | = | TMWTA | 1626.0163 | = | A flow log interpretation study (Garcia and others, 2010) done following well completion indicates TCVA contributes most of flow (92.7%) within open interval, but TMUWTA and TMWTA contribute minor components (4% and 3.3%). T of 50,000 apportioned between these three units.
ER-EC- 4 (952-3487 ft) | 370935116375301 | ER-EC- 4 (952-3487 ft) | 4760 | 952 | 3487 | 3420.4331 | 4979.0617 | 2535 | 66.5669 | 2.6259 | PBRCM | -- | -- | -- | 50000 | = | PBRCM | 50000 | = | -- | -- | -- | A flow log interpretation study (Garcia and others, 2010) done following well completion indicates TCVA contributes most of flow (92.7%) within open interval, but TMUWTA and TMWTA contribute minor components (4% and 3.3%). T of 50,000 apportioned between these three units.
ER-EC- 5 | 370504116335201 | ER-EC- 5 | 5077 | 1169 | 2500 | 1056.0026 | 3869.185 | 1331 | 1331 | 100 | ATWTA | -- | -- | -- | 28000 | = | ATWTA | 28000 | = | ATWTA | 28000 | = | One hydrostratigraphic unit in open interval
ER-EC- 6 (1581-5000 ft) | 371120116294801 | ER-EC- 6 (1581-5000 ft) | 5604 | 1581 | 5000 | 1349.7349 | 1635.8241 | 3419 | 54.8241 | 1.6035 | FCCU | -- | -- | -- | 1090 | = | FCCU | 1090 | = | -- | -- | -- | Transmissivity for this well was apportioned equally to the BA and CFCM based on sustained water production increases in these intervals. Interpretation is uncertain.
ER-EC- 6 (1581-5000 ft) | 371120116294801 | ER-EC- 6 (1581-5000 ft) | 5604 | 1581 | 5000 | 1635.8241 | 2089.5643 | 3419 | 453.7402 | 13.2711 | BA | -- | -- | -- | 1090 | = | BA | 1090 | = | BA | 545 | = | Transmissivity for this well was apportioned equally to the BA and CFCM based on sustained water production increases in these intervals. Interpretation is uncertain.
ER-EC- 6 (1581-5000 ft) | 371120116294801 | ER-EC- 6 (1581-5000 ft) | 5604 | 1581 | 5000 | 2089.5643 | 2409.7743 | 3419 | 320.21 | 9.3656 | UPCU | -- | -- | -- | 1090 | = | UPCU | 1090 | = | -- | -- | -- | Transmissivity for this well was apportioned equally to the BA and CFCM based on sustained water production increases in these intervals. Interpretation is uncertain.
ER-EC- 6 (1581-5000 ft) | 371120116294801 | ER-EC- 6 (1581-5000 ft) | 5604 | 1581 | 5000 | 2409.7743 | 2714.5643 | 3419 | 304.79 | 8.9146 | TCA | -- | -- | -- | 1090 | = | TCA | 1090 | = | -- | -- | -- | Transmissivity for this well was apportioned equally to the BA and CFCM based on sustained water production increases in these intervals. Interpretation is uncertain.
ER-EC- 6 (1581-5000 ft) | 371120116294801 | ER-EC- 6 (1581-5000 ft) | 5604 | 1581 | 5000 | 2714.5643 | 3129.5906 | 3419 | 415.0262 | 12.1388 | LPCU | -- | -- | -- | 1090 | = | LPCU | 1090 | = | -- | -- | -- | Transmissivity for this well was apportioned equally to the BA and CFCM based on sustained water production increases in these intervals. Interpretation is uncertain.
ER-EC- 6 (1581-5000 ft) | 371120116294801 | ER-EC- 6 (1581-5000 ft) | 5604 | 1581 | 5000 | 3129.5906 | 3557.7402 | 3419 | 428.1496 | 12.5227 | TSA | -- | -- | -- | 1090 | = | TSA | 1090 | = | -- | -- | -- | Transmissivity for this well was apportioned equally to the BA and CFCM based on sustained water production increases in these intervals. Interpretation is uncertain.
ER-EC- 6 (1581-5000 ft) | 371120116294801 | ER-EC- 6 (1581-5000 ft) | 5604 | 1581 | 5000 | 3557.7402 | 3959.643 | 3419 | 401.9029 | 11.755 | CHZCM | -- | -- | -- | 1090 | = | CHZCM | 1090 | = | -- | -- | -- | Transmissivity for this well was apportioned equally to the BA and CFCM based on sustained water production increases in these intervals. Interpretation is uncertain.
ER-EC- 6 (1581-5000 ft) | 371120116294801 | ER-EC- 6 (1581-5000 ft) | 5604 | 1581 | 5000 | 3959.643 | 5224.4888 | 3419 | 1040.357 | 30.4287 | CFCM | -- | -- | -- | 1090 | = | CFCM | 1090 | = | CFCM | 545 | = | Transmissivity for this well was apportioned equally to the BA and CFCM based on sustained water production increases in these intervals. Interpretation is uncertain.
ER-EC- 7 | 365910116284401 | ER-EC- 7 | 4805 | 895 | 1386 | 40.5643 | 1100.3609 | 491 | 205.3609 | 41.825 | FCULFA6 | -- | -- | -- | 12400 | = | FCULFA6 | 12400 | = | -- | -- | -- | Water production log indicates FCULFA7 contributes most of flow within open interval
ER-EC- 7 | 365910116284401 | ER-EC- 7 | 4805 | 895 | 1386 | 1100.3609 | 1182.8018 | 491 | 82.4409 | 16.7904 | FCCM | -- | -- | -- | 12400 | = | FCCM | 12400 | = | -- | -- | -- | Water production log indicates FCULFA7 contributes most of flow within open interval
ER-EC- 7 | 365910116284401 | ER-EC- 7 | 4805 | 895 | 1386 | 1182.8018 | 1475.899 | 491 | 203.1982 | 41.3846 | FCULFA7 | -- | -- | -- | 12400 | = | FCULFA7 | 12400 | = | FCULFA7 | 12400 | = | Water production log indicates FCULFA7 contributes most of flow within open interval
ER-EC- 8 | 370610116375301 | ER-EC- 8 | 4334 | 632 | 2000 | 139.4462 | 1442.2677 | 1368 | 810.2677 | 59.2301 | FCCM | -- | -- | -- | 10400 | = | FCCM | 10400 | = | FCCM | 6933.3333 | = | Water production log indicates FCCM contributes 66% of flow within open interval. Remaining flow from BWWTA
ER-EC- 8 | 370610116375301 | ER-EC- 8 | 4334 | 632 | 2000 | 1442.2677 | 1546.2703 | 1368 | 104.0026 | 7.6025 | BWWTA | -- | -- | -- | 10400 | = | BWWTA | 10400 | = | BWWTA | 3466.6667 | = | Water production log indicates FCCM contributes 66% of flow within open interval. Remaining flow from BWWTA
ER-EC- 8 | 370610116375301 | ER-EC- 8 | 4334 | 632 | 2000 | 1546.2703 | 1776.2572 | 1368 | 229.9869 | 16.8119 | BWCU | -- | -- | -- | 10400 | = | BWCU | 10400 | = | -- | -- | -- | Water production log indicates FCCM contributes 66% of flow within open interval. Remaining flow from BWWTA
ER-EC- 8 | 370610116375301 | ER-EC- 8 | 4334 | 632 | 2000 | 1776.2572 | 3106.3885 | 1368 | 223.7428 | 16.3555 | ATWTA | -- | -- | -- | 10400 | = | ATWTA | 10400 | = | -- | -- | -- | Water production log indicates FCCM contributes 66% of flow within open interval. Remaining flow from BWWTA. ATWTA contributes no notable flow but only 16% of unit was open to well so no minimal T value estimated for ATWTA
ER-EC-11 main | 371151116294101 | ER-EC-11 main | 5656 | 3184 | 4148 | 3177.6535 | 3429.622 | 964 | 245.622 | 25.4795 | TCA | -- | -- | -- | 10000 | > | TCA | 10000 | > | TCA | 2727.2727 | > | Water production log indicates TSA contributes 73% of flow within open interval and TCA contributes 27%
ER-EC-11 main | 371151116294101 | ER-EC-11 main | 5656 | 3184 | 4148 | 3429.622 | 3539.8583 | 964 | 110.2362 | 11.4353 | LPCU | -- | -- | -- | 10000 | > | LPCU | 10000 | > | -- | -- | -- | Water production log indicates TSA contributes 73% of flow within open interval and TCA contributes 27%
ER-EC-11 main | 371151116294101 | ER-EC-11 main | 5656 | 3184 | 4148 | 3539.8583 | 4051.6693 | 964 | 511.811 | 53.0924 | TSA | -- | -- | -- | 10000 | > | TSA | 10000 | > | TSA | 7272.7273 | > | Water production log indicates TSA contributes 73% of flow within open interval and TCA contributes 27%
ER-EC-11 main | 371151116294101 | ER-EC-11 main | 5656 | 3184 | 4148 | 4051.6693 | 4648.3589 | 964 | 96.3307 | 9.9928 | CHZCM | -- | -- | -- | 10000 | > | CHZCM | 10000 | > | -- | -- | -- | Water production log indicates TSA contributes 73% of flow within open interval and TCA contributes 27%
ER-EC-12 intermediate | 371024116293103 | ER-EC-12 intermediate | 5532 | 3188 | 3770 | 3099.9134 | 3695.0577 | 582 | 507.0577 | 87.1233 | TSA | -- | -- | -- | 0.08 | = | TSA | 0.08 | = | TSA | 0.08 | = | Water production log indicates TSA contributes most of flow within open interval
ER-EC-12 intermediate | 371024116293103 | ER-EC-12 intermediate | 5532 | 3188 | 3770 | 3695.0577 | 3880.0971 | 582 | 74.9423 | 12.8767 | CHZCM | -- | -- | -- | 0.08 | = | CHZCM | 0.08 | = | -- | -- | -- | Water production log indicates TSA contributes most of flow within open interval
ER-EC-12 shallow | 371024116293104 | ER-EC-12 shallow | 5532 | 1854 | 2744 | 1073.9948 | 1898.1417 | 890 | 44.1417 | 4.9597 | THCM | -- | -- | -- | 56 | = | THCM | 56 | = | -- | -- | -- | Water production log indicates TCA contributes most of flow within open interval
ER-EC-12 shallow | 371024116293104 | ER-EC-12 shallow | 5532 | 1854 | 2744 | 1898.1417 | 2703.916 | 890 | 805.7743 | 90.5364 | TCA | -- | -- | -- | 56 | = | TCA | 56 | = | TCA | 56 | = | Water production log indicates TCA contributes most of flow within open interval
ER-EC-12 shallow | 371024116293104 | ER-EC-12 shallow | 5532 | 1854 | 2744 | 2703.916 | 3099.9134 | 890 | 40.084 | 4.5038 | LPCU | -- | -- | -- | 56 | = | LPCU | 56 | = | -- | -- | -- | Water production log indicates TCA contributes most of flow within open interval
ER-EC-13 deep | 371010116325402 | ER-EC-13 deep | 5175 | 2240 | 2680 | 1565.8563 | 2631.3714 | 440 | 391.3714 | 88.948 | FCULFA4 | -- | -- | -- | 1420 | = | FCULFA4 | 1420 | = | FCULFA4 | 4720 | = | Water production log indicates FCULFA4 contributes most of flow within open interval; Combine intermediate and deep wells of borehole ER-EC-13 because one primary HSU in both wells
ER-EC-13 deep | 371010116325402 | ER-EC-13 deep | 5175 | 2240 | 2680 | 2631.3714 | 4904.6129 | 440 | 48.6286 | 11.052 | FCCM | -- | -- | -- | 1420 | = | FCCM | 1420 | = | -- | -- | -- | Water production log indicates FCULFA4 contributes most of flow within open interval; Combine intermediate and deep wells of borehole ER-EC-13 because one primary HSU in both wells
ER-EC-13 intermediate | 371010116325403 | ER-EC-13 intermediate | 5175 | 1835 | 2136 | 1565.8563 | 2631.3714 | 301 | 301 | 100 | FCULFA4 | -- | -- | -- | 3300 | = | FCULFA4 | 3300 | = | -- | -- | -- | One hydrostratigraphic unit in open interval; Combine intermediate and deep wells of borehole ER-EC-13 because one primary HSU in both wells
ER-EC-14 deep | 370825116302402 | ER-EC-14 deep | 5186 | 1889 | 2378 | 1209.9501 | 5501.981 | 489 | 489 | 100 | RMWTA | -- | -- | -- | 4530 | > | RMWTA | 4530 | > | RMWTA | 5130 | > | One hydrostratigraphic unit in open interval; Combine shallow and deep wells of borehole ER-EC-14 because one primary HSU in both wells
ER-EC-14 shallow | 370825116302403 | ER-EC-14 shallow | 5186 | 1295 | 1704 | 1209.9501 | 5501.981 | 409 | 409 | 100 | RMWTA | -- | -- | -- | 600 | = | RMWTA | 600 | = | -- | -- | -- | One hydrostratigraphic unit in open interval; Combine shallow and deep wells of borehole ER-EC-14 because one primary HSU in both wells
ER-EC-15 deep | 371110116310502 | ER-EC-15 deep | 5365 | 2752 | 3254 | 2743.937 | 3057.9134 | 502 | 305.9134 | 60.9389 | TSA | -- | -- | -- | 39 | = | TSA | 39 | = | TSA | 39 | = | Water production log indicates TSA contributes most of flow within open interval
ER-EC-15 deep | 371110116310502 | ER-EC-15 deep | 5365 | 2752 | 3254 | 3057.9134 | 3219.9869 | 502 | 162.0735 | 32.2856 | CHZCM | -- | -- | -- | 39 | = | CHZCM | 39 | = | -- | -- | -- | Water production log indicates TSA contributes most of flow within open interval
ER-EC-15 deep | 371110116310502 | ER-EC-15 deep | 5365 | 2752 | 3254 | 3219.9869 | 3869.2487 | 502 | 34.0131 | 6.7755 | CFCU | -- | -- | -- | 39 | = | CFCU | 39 | = | -- | -- | -- | Water production log indicates TSA contributes most of flow within open interval
ER-EC-15 intermediate | 371110116310503 | ER-EC-15 intermediate | 5365 | 2108 | 2422 | 2014.9344 | 2115 | 314 | 7 | 2.2293 | UPCU | -- | -- | -- | 20 | = | UPCU | 20 | = | -- | -- | -- | Water production log indicates TCA contributes most of flow within open interval
ER-EC-15 intermediate | 371110116310503 | ER-EC-15 intermediate | 5365 | 2108 | 2422 | 2115 | 2385.0131 | 314 | 270.0131 | 85.9914 | TCA | -- | -- | -- | 20 | = | TCA | 20 | = | TCA | 20 | = | Water production log indicates TCA contributes most of flow within open interval
ER-EC-15 intermediate | 371110116310503 | ER-EC-15 intermediate | 5365 | 2108 | 2422 | 2385.0131 | 2743.937 | 314 | 36.9869 | 11.7793 | LPCU | -- | -- | -- | 20 | = | LPCU | 20 | = | -- | -- | -- | Water production log indicates TCA contributes most of flow within open interval
ER-EC-15 shallow | 371110116310504 | ER-EC-15 shallow | 5365 | 1191 | 1768 | 894.8556 | 1302.9921 | 577 | 111.9921 | 19.4094 | FCCU | -- | -- | -- | 3100 | = | FCCU | 3100 | = | -- | -- | -- | Water production log indicates CPA contributes most of flow within open interval
ER-EC-15 shallow | 371110116310504 | ER-EC-15 shallow | 5365 | 1191 | 1768 | 1302.9921 | 1751.1549 | 577 | 448.1627 | 77.6712 | CPA | -- | -- | -- | 3100 | = | CPA | 3100 | = | CPA | 3100 | = | Water production log indicates CPA contributes most of flow within open interval
ER-EC-15 shallow | 371110116310504 | ER-EC-15 shallow | 5365 | 1191 | 1768 | 1751.1549 | 1826.9423 | 577 | 16.8451 | 2.9194 | PBPCU | -- | -- | -- | 3100 | = | PBPCU | 3100 | = | -- | -- | -- | Water production log indicates CPA contributes most of flow within open interval
Narrows South Well 2 | 365253116450801 | Narrows South Well 2 | 3180 | 19 | 120 | 0.013123 | 38.0052 | 101 | 19.0052 | 18.8171 | AA | -- | -- | -- | 864 | = | AA | 864 | = | AA | 864 | = | Lithology log indicates AA consists of sand and gravel, whereas UCCU consists of lightly cemented sand and gravel
Narrows South Well 2 | 365253116450801 | Narrows South Well 2 | 3180 | 19 | 120 | 38.0052 | 3547.2474 | 101 | 81.9948 | 81.1829 | UCCU | -- | -- | -- | 864 | = | UCCU | 864 | = | -- | -- | -- | Lithology log indicates AA consists of sand and gravel, whereas UCCU consists of lightly cemented sand and gravel
PM- 1 (12-3855 ft) | 371649116242103 | PM- 1 (12-3855 ft) | 6558 | 2099 | 3855 | 1716.399 | 2895.8281 | 1756 | 796.8281 | 45.3775 | CHVTA | -- | -- | -- | 0.4 | = | CHVTA | 0.4 | = | -- | -- | -- | Not used; Data redundant with PM- 1 (76-5100 ft)
PM- 1 (12-3855 ft) | 371649116242103 | PM- 1 (12-3855 ft) | 6558 | 2099 | 3855 | 2895.8281 | 2981.6549 | 1756 | 85.8268 | 4.8876 | CHZCM | -- | -- | -- | 0.4 | = | CHZCM | 0.4 | = | -- | -- | -- | Not used; Data redundant with PM- 1 (76-5100 ft)
PM- 1 (12-3855 ft) | 371649116242103 | PM- 1 (12-3855 ft) | 6558 | 2099 | 3855 | 2981.6549 | 3140.1555 | 1756 | 158.5007 | 9.0262 | CFCU | -- | -- | -- | 0.4 | = | CFCU | 0.4 | = | -- | -- | -- | Not used; Data redundant with PM- 1 (76-5100 ft)
PM- 1 (12-3855 ft) | 371649116242103 | PM- 1 (12-3855 ft) | 6558 | 2099 | 3855 | 3140.1555 | 5260.8904 | 1756 | 714.8445 | 40.7087 | BFCU | -- | -- | -- | 0.4 | = | BFCU | 0.4 | = | -- | -- | -- | Not used; Data redundant with PM- 1 (76-5100 ft)
PM- 1 (5116-7020 ft) | 371649116242105 | PM- 1 (5116-7020 ft) | 6558 | 5116 | 7020 | 3140.1555 | 5260.8904 | 1904 | 144.8904 | 7.6098 | BFCU | -- | -- | -- | 3 | = | BFCU | 3 | = | BFCU | 0.22829 | = | Transmissive interval cannot be determined; Apportioned T by thickness because published qualifier is "equal to";
PM- 1 (5116-7020 ft) | 371649116242105 | PM- 1 (5116-7020 ft) | 6558 | 5116 | 7020 | 5260.8904 | 8024.2106 | 1904 | 1759.1096 | 92.3902 | BRA | -- | -- | -- | 3 | = | BRA | 3 | = | BRA | 2.7717 | = | Transmissive interval cannot be determined; Apportioned T by thickness because published qualifier is "equal to";
PM- 1 (76-5100 ft) | 371649116242104 | PM- 1 (76-5100 ft) | 6558 | 2099 | 5100 | 1716.399 | 2895.8281 | 3001 | 796.8281 | 26.5521 | CHVTA | -- | -- | -- | 0.4 | = | CHVTA | 0.4 | = | CHVTA | 0.10621 | < | Transmissive interval cannot be determined; Apportioned T by thickness because published qualifier is "equal to";
PM- 1 (76-5100 ft) | 371649116242104 | PM- 1 (76-5100 ft) | 6558 | 2099 | 5100 | 2895.8281 | 2981.6549 | 3001 | 85.8268 | 2.8599 | CHZCM | -- | -- | -- | 0.4 | = | CHZCM | 0.4 | = | CHZCM | 0.01144 | < | Transmissive interval cannot be determined; Apportioned T by thickness because published qualifier is "equal to";
PM- 1 (76-5100 ft) | 371649116242104 | PM- 1 (76-5100 ft) | 6558 | 2099 | 5100 | 2981.6549 | 3140.1555 | 3001 | 158.5007 | 5.2816 | CFCU | -- | -- | -- | 0.4 | = | CFCU | 0.4 | = | CFCU | 0.021126 | < | Transmissive interval cannot be determined; Apportioned T by thickness because published qualifier is "equal to";
PM- 1 (76-5100 ft) | 371649116242104 | PM- 1 (76-5100 ft) | 6558 | 2099 | 5100 | 3140.1555 | 5260.8904 | 3001 | 1959.8445 | 65.3064 | BFCU | -- | -- | -- | 0.4 | = | BFCU | 0.4 | = | BFCU | 0.26123 | < | Transmissive interval cannot be determined; Apportioned T by thickness because published qualifier is "equal to";
PM- 2 | 372042116340501 | PM- 2 | 5592 | 2506 | 8788 | 540.1627 | 9921.2159 | 6282 | 6282 | 100 | PBRCM | -- | -- | -- | 0.0045 | = | PBRCM | 0.0045 | = | -- | -- | -- | Not used; redundant data
PM- 2 (2528-2726 ft) | 372042116340507 | PM- 2 (2528-2726 ft) | 5592 | 2528 | 2726 | 540.1627 | 9921.2159 | 198 | 198 | 100 | PBRCM | -- | -- | -- | 0.868 | = | PBRCM | 0.868 | = | PBRCM | 1.3843 | < | Integrate transmissivity from all packer tests in borehole; Qualifiers from slug tests are "less than" because packer-test T estimates are greater than total T estimate from borehole aquifer test.
PM- 2 (2818-3016 ft) | 372042116340506 | PM- 2 (2818-3016 ft) | 5592 | 2818 | 3016 | 540.1627 | 9921.2159 | 198 | 198 | 100 | PBRCM | -- | -- | -- | 0.0324 | < | PBRCM | 0.0324 | < | -- | -- | -- | Integrate transmissivity from all packer tests in borehole; Qualifiers from slug tests are "less than" because packer-test T estimates are greater than total T estimate from borehole aquifer test.
PM- 2 (3168-3366 ft) | 372042116340505 | PM- 2 (3168-3366 ft) | 5592 | 3168 | 3366 | 540.1627 | 9921.2159 | 198 | 198 | 100 | PBRCM | -- | -- | -- | 0.01701 | < | PBRCM | 0.01701 | < | -- | -- | -- | Integrate transmissivity from all packer tests in borehole; Qualifiers from slug tests are "less than" because packer-test T estimates are greater than total T estimate from borehole aquifer test.
PM- 2 (3441-3639 ft) | 372042116340504 | PM- 2 (3441-3639 ft) | 5592 | 3441 | 3639 | 540.1627 | 9921.2159 | 198 | 198 | 100 | PBRCM | -- | -- | -- | 0.436 | = | PBRCM | 0.436 | = | -- | -- | -- | Integrate transmissivity from all packer tests in borehole; Qualifiers from slug tests are "less than" because packer-test T estimates are greater than total T estimate from borehole aquifer test.
PM- 2 (3720-3918 ft) | 372042116340503 | PM- 2 (3720-3918 ft) | 5592 | 3720 | 3918 | 540.1627 | 9921.2159 | 198 | 198 | 100 | PBRCM | -- | -- | -- | 0.0309 | = | PBRCM | 0.0309 | = | -- | -- | -- | Integrate transmissivity from all packer tests in borehole; Qualifiers from slug tests are "less than" because packer-test T estimates are greater than total T estimate from borehole aquifer test.
PM- 3 (1478-1657 ft) | 371421116333710 | PM- 3 (1478-1657 ft) | 5823 | 1478 | 1657 | 1235.0735 | 1885.0079 | 179 | 179 | 100 | UPCU | -- | -- | -- | 4 | = | UPCU | 4 | = | UPCU | 4.2217 | = | Integrate UPCU transmissivity from all packer tests in borehole; Qualifier is "equal to" because published T qualifiers of all intervals are "="
PM- 3 (1684-1875 ft) | 371421116333709 | PM- 3 (1684-1875 ft) | 5823 | 1684 | 1875 | 1235.0735 | 1885.0079 | 191 | 191 | 100 | UPCU | -- | -- | -- | 0.2 | = | UPCU | 0.2 | = | -- | -- | -- | Integrate UPCU transmissivity from all packer tests in borehole
PM- 3 (1760-1933 ft) | 371421116333708 | PM- 3 (1760-1933 ft) | 5823 | 1760 | 1933 | 1235.0735 | 1885.0079 | 173 | 125.0079 | 72.2589 | UPCU | -- | -- | -- | 0.03 | = | UPCU | 0.021678 | = | -- | -- | -- | Include packer-test T with other UPCU intervals; Transmissive interval cannot be determined; Apportioned T by thickness because published qualifier is "equal to"
PM- 3 (1760-1933 ft) | 371421116333708 | PM- 3 (1760-1933 ft) | 5823 | 1760 | 1933 | 1885.0079 | 2140.2572 | 173 | 47.9921 | 27.7411 | TCA | -- | -- | -- | 0.03 | = | TCA | 0.0083223 | = | -- | -- | -- | Not used; Redundant data; Better transmissivity estimate from PM- 3 (3019 ft); Packer-test result confirms TCA only transmissive unit in borehole and that integrated borehole transmissivity from PM- 3 (3019 ft) should be assigned to the TCA
PM- 3 (1934-2125 ft) | 371421116333707 | PM- 3 (1934-2125 ft) | 5823 | 1934 | 2125 | 1885.0079 | 2140.2572 | 191 | 191 | 100 | TCA | -- | -- | -- | 60 | = | TCA | 60 | = | -- | -- | -- | Not used; Redundant data; Better transmissivity estimate from PM- 3 (3019 ft); Packer-test result confirms TCA only transmissive unit in borehole and that integrated borehole transmissivity from PM- 3 (3019 ft) should be assigned to the TCA
PM- 3 (2390-2539 ft) | 371421116333706 | PM- 3 (2390-2539 ft) | 5823 | 2390 | 2539 | 2140.2572 | 2700.2966 | 149 | 149 | 100 | LPCU | -- | -- | -- | 0.2 | = | LPCU | 0.2 | = | LPCU | 0.2 | = | One hydrostratigraphic unit in open interval
PM- 3 (2552-3019 ft) | 371421116333705 | PM- 3 (2552-3019 ft) | 5823 | 2552 | 3019 | 2140.2572 | 2700.2966 | 467 | 148.2966 | 31.7552 | LPCU | -- | -- | -- | 0.6 | = | LPCU | 0.6 | = | -- | -- | -- | Not used; Transmissive interval cannot be determined; Result either confirms that LPCU, CHZCM, BFCU, BRA, and PBRCM do not contribute significant flow to well or that sloughing of well (prior to recompletion), which occurred from 2,605 to 3,019 ft (from LPCU to PBRCM), may be biasing T estimates low
PM- 3 (2552-3019 ft) | 371421116333705 | PM- 3 (2552-3019 ft) | 5823 | 2552 | 3019 | 2700.2966 | 2870.2441 | 467 | 169.9475 | 36.3913 | CHZCM | -- | -- | -- | 0.6 | = | CHZCM | 0.6 | = | -- | -- | -- | Not used; Transmissive interval cannot be determined; Result either confirms that LPCU, CHZCM, BFCU, BRA, and PBRCM do not contribute significant flow to well or that sloughing of well (prior to recompletion), which occurred from 2,605 to 3,019 ft (from LPCU to PBRCM), may be biasing T estimates low
PM- 3 (2552-3019 ft) | 371421116333705 | PM- 3 (2552-3019 ft) | 5823 | 2552 | 3019 | 2870.2441 | 2950.2966 | 467 | 80.0525 | 17.1419 | BFCU | -- | -- | -- | 0.6 | = | BFCU | 0.6 | = | -- | -- | -- | Not used; Transmissive interval cannot be determined; Result either confirms that LPCU, CHZCM, BFCU, BRA, and PBRCM do not contribute significant flow to well or that sloughing of well (prior to recompletion), which occurred from 2,605 to 3,019 ft (from LPCU to PBRCM), may be biasing T estimates low
PM- 3 (2552-3019 ft) | 371421116333705 | PM- 3 (2552-3019 ft) | 5823 | 2552 | 3019 | 2950.2966 | 3000.1654 | 467 | 49.8688 | 10.6785 | BRA | -- | -- | -- | 0.6 | = | BRA | 0.6 | = | -- | -- | -- | Not used; Transmissive interval cannot be determined; Result either confirms that LPCU, CHZCM, BFCU, BRA, and PBRCM do not contribute significant flow to well or that sloughing of well (prior to recompletion), which occurred from 2,605 to 3,019 ft (from LPCU to PBRCM), may be biasing T estimates low
PM- 3 (2552-3019 ft) | 371421116333705 | PM- 3 (2552-3019 ft) | 5823 | 2552 | 3019 | 3000.1654 | 4860.2769 | 467 | 18.8346 | 4.0331 | PBRCM | -- | -- | -- | 0.6 | = | PBRCM | 0.6 | = | -- | -- | -- | Not used; Transmissive interval cannot be determined; Result either confirms that LPCU, CHZCM, BFCU, BRA, and PBRCM do not contribute significant flow to well or that sloughing of well (prior to recompletion), which occurred from 2,605 to 3,019 ft (from LPCU to PBRCM), may be biasing T estimates low
PM- 3 (3019 ft) | 371421116333702 | PM- 3 (3019 ft) | 5823 | 1473 | 3019 | 1235.0735 | 1885.0079 | 1546 | 412.0079 | 26.6499 | UPCU | -- | -- | -- | 600 | = | UPCU | 600 | = | -- | -- | -- | Assign borehole-integrated transmissivity to TCA because packer-test results (PM- 3 intervals from 1478 to 3019 ft) show TCA is the only transmissive unit; Aquifer testing done after initial well completion where sloughing of well occurred from 2,605 to 3,019 ft (from LPCU to PBRCM).
PM- 3 (3019 ft) | 371421116333702 | PM- 3 (3019 ft) | 5823 | 1473 | 3019 | 1885.0079 | 2140.2572 | 1546 | 255.2493 | 16.5103 | TCA | -- | -- | -- | 600 | = | TCA | 600 | = | TCA | 600 | = | Assign borehole-integrated transmissivity to TCA because packer-test results (PM- 3 intervals from 1478 to 3019 ft) show TCA is the only transmissive unit; Aquifer testing done after initial well completion where sloughing of well occurred from 2,605 to 3,019 ft (from LPCU to PBRCM)
PM- 3 (3019 ft) | 371421116333702 | PM- 3 (3019 ft) | 5823 | 1473 | 3019 | 2140.2572 | 2700.2966 | 1546 | 560.0394 | 36.2251 | LPCU | -- | -- | -- | 600 | = | LPCU | 600 | = | -- | -- | -- | Assign borehole-integrated transmissivity to TCA because packer-test results (PM- 3 intervals from 1478 to 3019 ft) show TCA is the only transmissive unit; Aquifer testing done after initial well completion where sloughing of well occurred from 2,605 to 3,019 ft (from LPCU to PBRCM).
PM- 3 (3019 ft) | 371421116333702 | PM- 3 (3019 ft) | 5823 | 1473 | 3019 | 2700.2966 | 2870.2441 | 1546 | 169.9475 | 10.9927 | CHZCM | -- | -- | -- | 600 | = | CHZCM | 600 | = | -- | -- | -- | Assign borehole-integrated transmissivity to TCA because packer-test results (PM- 3 intervals from 1478 to 3019 ft) show TCA is the only transmissive unit; Aquifer testing done after initial well completion where sloughing of well occurred from 2,605 to 3,019 ft (from LPCU to PBRCM).
PM- 3 (3019 ft) | 371421116333702 | PM- 3 (3019 ft) | 5823 | 1473 | 3019 | 2870.2441 | 2950.2966 | 1546 | 80.0525 | 5.178 | BFCU | -- | -- | -- | 600 | = | BFCU | 600 | = | -- | -- | -- | Assign borehole-integrated transmissivity to TCA because packer-test results (PM- 3 intervals from 1478 to 3019 ft) show TCA is the only transmissive unit; Aquifer testing done after initial well completion where sloughing of well occurred from 2,605 to 3,019 ft (from LPCU to PBRCM).
PM- 3 (3019 ft) | 371421116333702 | PM- 3 (3019 ft) | 5823 | 1473 | 3019 | 2950.2966 | 3000.1654 | 1546 | 49.8688 | 3.2257 | BRA | -- | -- | -- | 600 | = | BRA | 600 | = | -- | -- | -- | Assign borehole-integrated transmissivity to TCA because packer-test results (PM- 3 intervals from 1478 to 3019 ft) show TCA is the only transmissive unit; Aquifer testing done after initial well completion where sloughing of well occurred from 2,605 to 3,019 ft (from LPCU to PBRCM).
PM- 3 (3019 ft) | 371421116333702 | PM- 3 (3019 ft) | 5823 | 1473 | 3019 | 3000.1654 | 4860.2769 | 1546 | 18.8346 | 1.2183 | PBRCM | -- | -- | -- | 600 | = | PBRCM | 600 | = | -- | -- | -- | Assign borehole-integrated transmissivity to TCA because packer-test results (PM- 3 intervals from 1478 to 3019 ft) show TCA is the only transmissive unit; Aquifer testing done after initial well completion where sloughing of well occurred from 2,605 to 3,019 ft (from LPCU to PBRCM).
Springdale Windmill Well | 370218116455201 | Springdale Windmill Well | 3870 | 40 | 120 | -0.07874 | 90.5512 | 80 | 50.5512 | 63.189 | AA | -- | -- | -- | 343 | = | AA | 343 | = | AA | 343 | = | Lithology log indicates AA consists of quick sand and gravel, whereas DVCM consists of "sand rock" (sandstone?); Assume AA is more transmissive unit
Springdale Windmill Well | 370218116455201 | Springdale Windmill Well | 3870 | 40 | 120 | 90.5512 | 584.1503 | 80 | 29.4488 | 36.811 | DVCM | -- | -- | -- | 343 | = | DVCM | 343 | = | -- | -- | -- | Lithology log indicates AA consists of quick sand and gravel, whereas DVCM consists of "sand rock" (sandstone?); Assume AA is more transmissive unit
U -12s (1480 ft) | 371342116125102 | U -12s (1480 ft) | 6794 | 931 | 1596 | 0.036745 | 16636.5197 | 665 | 665 | 100 | MGCU | -- | -- | -- | 4 | = | MGCU | 4 | = | MGCU | 4 | = | One hydrostratigraphic unit in open interval
U -19ab | 371512116193101 | U -19ab | 6928 | 2023 | 2250 | 1875.5066 | 2090.4016 | 227 | 67.4016 | 29.6923 | CFCU | -- | -- | -- | 0.4 | = | CFCU | 0.4 | = | CFCU | 0.11877 | = | Apportion T by thickness because qualifier is "equal to" and T is low (T = 0.4 ft²/d) and the "most transmissive" HSU cannot be determined
U -19ab | 371512116193101 | U -19ab | 6928 | 2023 | 2250 | 2090.4016 | 3736.5072 | 227 | 159.5984 | 70.3077 | BFCU | -- | -- | -- | 0.4 | = | BFCU | 0.4 | = | BFCU | 0.28123 | = | Apportion T by thickness because qualifier is "equal to" and T is low (T = 0.4 ft²/d) and the "most transmissive" HSU cannot be determined
U -19aS (2966-3164 ft) | 371630116221206 | U -19aS (2966-3164 ft) | 6761 | 2966 | 3164 | 2380.0945 | 3210.8031 | 198 | 198 | 100 | CFCU | -- | -- | -- | 0.296 | = | CFCU | 0.296 | = | CFCU | 0.39171 | = | Group CFCU intervals; Qualifier is "equal to" because published T qualifiers for all summed intervals are "="
U -19aS (3145-3343 ft) | 371630116221205 | U -19aS (3145-3343 ft) | 6761 | 3145 | 3343 | 2380.0945 | 3210.8031 | 198 | 65.8031 | 33.2339 | CFCU | -- | -- | -- | 0.288 | = | CFCU | 0.095714 | = | -- | -- | -- | Transmissive interval cannot be determined; Apportioned T by thickness because published qualifier is "equal to"
U -19aS (3145-3343 ft) | 371630116221205 | U -19aS (3145-3343 ft) | 6761 | 3145 | 3343 | 3210.8031 | 5515.2192 | 198 | 132.1969 | 66.7661 | BFCU | -- | -- | -- | 0.288 | = | BFCU | 0.19229 | = | BFCU | 0.26559 | < | Transmissive interval cannot be determined; Apportioned T by thickness because published qualifier is "equal to"
U -19aS (3305-3503 ft) | 371630116221204 | U -19aS (3305-3503 ft) | 6761 | 3305 | 3503 | 3210.8031 | 5515.2192 | 198 | 198 | 100 | BFCU | -- | -- | -- | 0.0733 | < | BFCU | 0.0733 | < | -- | -- | -- | Group BFCU intervals; Qualifier is "less than" because published T qualifiers for summed intervals are "=" and "<"
U -19au | 371509116223601 | U -19au | 6534 | 2077 | 2200 | 1461.8215 | 2424.2231 | 123 | 123 | 100 | CHVTA | -- | -- | -- | 1.5 | = | CHVTA | 1.5 | = | CHVTA | 1.5 | = | One hydrostratigraphic unit in open interval
U -19ax | 371750116182401 | U -19ax | 6986 | 2170 | 2200 | 2118.5459 | 2229.2218 | 30 | 30 | 100 | BFCU | -- | -- | -- | 0.4 | = | BFCU | 0.4 | = | BFCU | 0.4 | = | One hydrostratigraphic unit in open interval
U -19ay | 371632116211301 | U -19ay | 6712 | 2129 | 2156 | 1842.9055 | 2345.9961 | 27 | 27 | 100 | PLFA | -- | -- | -- | 0.12 | = | PLFA | 0.12 | = | PLFA | 0.12 | = | One hydrostratigraphic unit in open interval
U -19az | 371339116221601 | U -19az | 6753 | 2079 | 2130 | 1107.9869 | 2171.5564 | 51 | 51 | 100 | PLFA | -- | -- | -- | 0.3 | = | PLFA | 0.3 | = | PLFA | 0.3 | = | One hydrostratigraphic unit in open interval
U -19ba | 371746116184601 | U -19ba | 7037 | 2153 | 2180 | 2142.4856 | 2471.0879 | 27 | 27 | 100 | BFCU | -- | -- | -- | 0.15 | = | BFCU | 0.15 | = | BFCU | 0.15 | = | One hydrostratigraphic unit in open interval
U -19bh | 371349116222001 | U -19bh | 6768 | 2086 | 2148 | 1089.8504 | 2147.9213 | 62 | 61.9213 | 99.873 | PLFA | -- | -- | -- | 0.37 | < | PLFA | 0.37 | < | PLFA | 0.37 | < | Saturated thickness of PLFA is > 99% of open interval
U -19bh | 371349116222001 | U -19bh | 6768 | 2086 | 2148 | 2147.9213 | 2898.456 | 62 | 0.07874 | 0.127 | CHZCM | -- | -- | -- | 0.37 | < | CHZCM | 0.37 | < | -- | -- | -- | Saturated thickness of PLFA is > 99% of open interval
U -19bj | 371736116184701 | U -19bj | 7034 | 2136 | 2153 | 1669.4987 | 2192.8189 | 17 | 17 | 100 | KA | -- | -- | -- | 0.0277 | < | KA | 0.0277 | < | KA | 0.0277 | < | One hydrostratigraphic unit in open interval
U -19e (4410-4840 ft) | 371748116195903 | U -19e (4410-4840 ft) | 6919 | 4410 | 4840 | 2933.1076 | 9085.0335 | 430 | 430 | 100 | BRA | -- | -- | -- | 0.08 | = | BRA | 0.08 | = | -- | -- | -- | Not used; redundant data; Better transmissivity (T) estimate from U-19e (5050 ft) because T estimate integrates all flow to a depth of 5050 ft, whereas packer tests only test less than 400 ft of the 6,105 ft of BRA in the borehole and have overlapping intervals
U -19e (4445-4513 ft) | 371748116195909 | U -19e (4445-4513 ft) | 6919 | 4445 | 4513 | 2933.1076 | 9085.0335 | 68 | 68 | 100 | BRA | -- | -- | -- | 1.5 | = | BRA | 1.5 | = | -- | -- | -- | Not used; redundant data; Better transmissivity (T) estimate from U-19e (5050 ft) because T estimate integrates all flow to a depth of 5050 ft, whereas packer tests only test less than 400 ft of the 6,105 ft of BRA in the borehole and have overlapping intervals
U -19e (4504-4572 ft) | 371748116195908 | U -19e (4504-4572 ft) | 6919 | 4504 | 4572 | 2933.1076 | 9085.0335 | 68 | 68 | 100 | BRA | -- | -- | -- | 6 | = | BRA | 6 | = | -- | -- | -- | Not used; redundant data; Better transmissivity (T) estimate from U-19e (5050 ft) because T estimate integrates all flow to a depth of 5050 ft, whereas packer tests only test less than 400 ft of the 6,105 ft of BRA in the borehole and have overlapping intervals
U -19e (4572-4640 ft) | 371748116195907 | U -19e (4572-4640 ft) | 6919 | 4572 | 4640 | 2933.1076 | 9085.0335 | 68 | 68 | 100 | BRA | -- | -- | -- | 1 | = | BRA | 1 | = | -- | -- | -- | Not used; redundant data; Better transmissivity (T) estimate from U-19e (5050 ft) because T estimate integrates all flow to a depth of 5050 ft, whereas packer tests only test less than 400 ft of the 6,105 ft of BRA in the borehole and have overlapping intervals
U -19e (4640-4708 ft) | 371748116195906 | U -19e (4640-4708 ft) | 6919 | 4640 | 4708 | 2933.1076 | 9085.0335 | 68 | 68 | 100 | BRA | -- | -- | -- | 0.06 | < | BRA | 0.06 | < | -- | -- | -- | Not used; redundant data; Better transmissivity (T) estimate from U-19e (5050 ft) because T estimate integrates all flow to a depth of 5050 ft, whereas packer tests only test less than 400 ft of the 6,105 ft of BRA in the borehole and have overlapping intervals
U -19e (4697-4765 ft) | 371748116195905 | U -19e (4697-4765 ft) | 6919 | 4697 | 4765 | 2933.1076 | 9085.0335 | 68 | 68 | 100 | BRA | -- | -- | -- | 0.06 | < | BRA | 0.06 | < | -- | -- | -- | Not used; redundant data; Better transmissivity (T) estimate from U-19e (5050 ft) because T estimate integrates all flow to a depth of 5050 ft, whereas packer tests only test less than 400 ft of the 6,105 ft of BRA in the borehole and have overlapping intervals
U -19e (4735-4803 ft) | 371748116195904 | U -19e (4735-4803 ft) | 6919 | 4735 | 4803 | 2933.1076 | 9085.0335 | 68 | 68 | 100 | BRA | -- | -- | -- | 0.11 | < | BRA | 0.11 | < | -- | -- | -- | Not used; redundant data; Better transmissivity (T) estimate from U-19e (5050 ft) because T estimate integrates all flow to a depth of 5050 ft, whereas packer tests only test less than 400 ft of the 6,105 ft of BRA in the borehole and have overlapping intervals
U -19e (5050 ft) | 371748116195901 | U -19e (5050 ft) | 6919 | 2226 | 5050 | 1924.9055 | 2933.1076 | 2824 | 707.1076 | 25.0392 | BFCU | -- | -- | -- | 0.5 | = | BFCU | 0.1252 | = | BFCU | 0.1252 | = | Apportion T by thickness because qualifier is "equal to", T is low (T = 0.5 ft²/d), and the "most transmissive" HSU cannot be determined
U -19e (5050 ft) | 371748116195901 | U -19e (5050 ft) | 6919 | 2226 | 5050 | 2933.1076 | 9085.0335 | 2824 | 2116.8924 | 74.9608 | BRA | -- | -- | -- | 0.5 | = | BRA | 0.3748 | = | BRA | 0.3748 | = | Apportion T by thickness because qualifier is "equal to", T is low (T = 0.5 ft²/d), and the "most transmissive" HSU cannot be determined
U -19g (2895-3013 ft) | 371836116215106 | U -19g (2895-3013 ft) | 6734 | 2895 | 3013 | 2815.3648 | 6595.542 | 118 | 118 | 100 | BRA | -- | -- | -- | 1.047 | = | BRA | 1.047 | = | BRA | 13.966 | = | Integrate transmissivity from all packer tests in borehole
U -19g (2970-3088 ft) | 371836116215105 | U -19g (2970-3088 ft) | 6734 | 2970 | 3088 | 2815.3648 | 6595.542 | 118 | 118 | 100 | BRA | -- | -- | -- | 0.959 | = | BRA | 0.959 | = | -- | -- | -- | Integrate transmissivity from all packer tests in borehole
U -19g (3079-3197 ft) | 371836116215104 | U -19g (3079-3197 ft) | 6734 | 3079 | 3197 | 2815.3648 | 6595.542 | 118 | 118 | 100 | BRA | -- | -- | -- | 7.16 | = | BRA | 7.16 | = | -- | -- | -- | Integrate transmissivity from all packer tests in borehole
U -19g (3132-3250 ft) | 371836116215103 | U -19g (3132-3250 ft) | 6734 | 3132 | 3250 | 2815.3648 | 6595.542 | 118 | 118 | 100 | BRA | -- | -- | -- | 4.8 | = | BRA | 4.8 | = | -- | -- | -- | Integrate transmissivity from all packer tests in borehole
U -20 WW (cased) | 371505116254501 | U -20 WW (cased) | 6468 | 2052 | 3268 | 1581.3104 | 2217.4751 | 1216 | 165.4751 | 13.6081 | CHLFA1 | -- | -- | -- | 3700 | = | CHLFA1 | 3700 | = | CHLFA1 | 3700 | = | Numerical study by Garcia and others (2011) suggests that CHLFA1 has nearly all transmissivity in well; deeper CHZCM and CHLFA4 estimates from model study
U -20 WW (cased) | 371505116254501 | U -20 WW (cased) | 6468 | 2052 | 3268 | 2217.4751 | 2756.5564 | 1216 | 539.0814 | 44.3323 | CHZCM | -- | -- | -- | 3700 | = | CHZCM | 3700 | = | CHZCM | 0.2 | < | Numerical study by Garcia and others (2011) suggests that CHLFA1 has nearly all transmissivity in well; deeper CHZCM and CHLFA4 estimates from model study
U -20 WW (cased) | 371505116254501 | U -20 WW (cased) | 6468 | 2052 | 3268 | 2756.5564 | 3345.208 | 1216 | 511.4436 | 42.0595 | CHLFA4 | -- | -- | -- | 3700 | = | CHLFA4 | 3700 | = | CHLFA4 | 0.2 | < | Numerical study by Garcia and others (2011) suggests that CHLFA1 has nearly all transmissivity in well; deeper CHZCM and CHLFA4 estimates from model study
U -20ap | 371547116244201 | U -20ap | 6621 | 2138 | 2150 | 2043.5656 | 3726.8038 | 12 | 12 | 100 | CHZCM | -- | -- | -- | 0.3 | = | CHZCM | 0.3 | = | CHZCM | 0.3 | = | One hydrostratigraphic unit in open interval
U -20ax | 371350116264701 | U -20ax | 6536 | 2173 | 2200 | 1978.5328 | 3128.9134 | 27 | 27 | 100 | CHZCM | -- | -- | -- | 0.19 | = | CHZCM | 0.19 | = | CHZCM | 0.19 | = | One hydrostratigraphic unit in open interval
U -20ay | 371536116262801 | U -20ay | 6520 | 2055 | 2100 | 1899.334 | 2443.8648 | 45 | 45 | 100 | CHLFA3 | -- | -- | -- | 1.1 | = | CHLFA3 | 1.1 | = | CHLFA3 | 1.1 | = | One hydrostratigraphic unit in open interval
U -20az | 371352116243401 | U -20az | 6573 | 2160 | 2250 | 1333.9908 | 3706.5203 | 90 | 90 | 100 | CHZCM | -- | -- | -- | 0.13 | = | CHZCM | 0.13 | = | CHZCM | 0.13 | = | One hydrostratigraphic unit in open interval
U -20bb (1900 ft) | 371452116293901 | U -20bb (1900 ft) | 6226 | 1739 | 1900 | 1484.5302 | 2112.4829 | 161 | 161 | 100 | PBPCU | -- | -- | -- | 0.1 | = | PBPCU | 0.1 | = | PBPCU | 0.1 | = | One hydrostratigraphic unit in open interval
U -20bb (2220 ft) | 371452116293902 | U -20bb (2220 ft) | 6226 | 2013 | 2220 | 1484.5302 | 2112.4829 | 207 | 99.4829 | 48.0594 | PBPCU | -- | -- | -- | 3 | = | PBPCU | 1.4418 | = | -- | -- | -- | Not used; redundant data with U-20bb (1900 ft), which has better estimate for HSU
U -20bb (2220 ft) | 371452116293902 | U -20bb (2220 ft) | 6226 | 2013 | 2220 | 2112.4829 | 2159.727 | 207 | 47.2441 | 22.8232 | BA | -- | -- | -- | 3 | = | BA | 0.6847 | = | BA | 0.6847 | = | Apportion T by thickness because qualifier is "equal to"
U -20bb (2220 ft) | 371452116293902 | U -20bb (2220 ft) | 6226 | 2013 | 2220 | 2159.727 | 2456.2559 | 207 | 60.273 | 29.1174 | UPCU | -- | -- | -- | 3 | = | UPCU | 0.87352 | = | UPCU | 0.87352 | = | Apportion T by thickness because qualifier is "equal to"
U -20bc | 371547116292601 | U -20bc | 6146 | 1871 | 2000 | 1754.5958 | 2521.3248 | 129 | 129 | 100 | UPCU | -- | -- | -- | 2 | = | UPCU | 2 | = | UPCU | 2 | = | One hydrostratigraphic unit in open interval
U -20bd (2100 ft) | 371542116251201 | U -20bd (2100 ft) | 6485 | 1836 | 2100 | 1541.7585 | 2079.8163 | 264 | 243.8163 | 92.3546 | UPCU | -- | -- | -- | 0.3 | = | UPCU | 0.27706 | = | UPCU | 0.27706 | = | Apportion T by thickness because qualifier "equal to" and T is low
U -20bd (2100 ft) | 371542116251201 | U -20bd (2100 ft) | 6485 | 1836 | 2100 | 2079.8163 | 2119.8425 | 264 | 20.1837 | 7.6454 | LPCU | -- | -- | -- | 0.3 | = | LPCU | 0.022936 | = | LPCU | 0.022936 | = | Apportion T by thickness because qualifier "equal to" and T is low
U -20be | 371332116254101 | U -20be | 6492 | 2215 | 2220 | 1587.8005 | 2629.7297 | 5 | 5 | 100 | CHZCM | -- | -- | -- | 0.3 | < | CHZCM | 0.3 | < | CHZCM | 0.3 | < | One hydrostratigraphic unit in open interval
U -20bg | 371414116242901 | U -20bg | 6567 | 2137 | 2200 | 2050.2907 | 3109.5886 | 63 | 63 | 100 | CHZCM | -- | -- | -- | 0.03 | = | CHZCM | 0.03 | = | CHZCM | 0.03 | = | One hydrostratigraphic unit in open interval
U -20c (4580-4638 ft) | 371353116282506 | U -20c (4580-4638 ft) | 6281 | 4580 | 4638 | 4237.5092 | 4870.252 | 58 | 58 | 100 | CHZCM | -- | -- | -- | 0.1617 | = | CHZCM | 0.1617 | = | CHZCM | 0.4206 | = | Integrate transmissivity from all packer tests in borehole
U -20c (4642-4700 ft) | 371353116282505 | U -20c (4642-4700 ft) | 6281 | 4642 | 4700 | 4237.5092 | 4870.252 | 58 | 58 | 100 | CHZCM | -- | -- | -- | 0.1358 | = | CHZCM | 0.1358 | = | -- | -- | -- | Integrate transmissivity from all packer tests in borehole
U -20c (4702-4760 ft) | 371353116282504 | U -20c (4702-4760 ft) | 6281 | 4702 | 4760 | 4237.5092 | 4870.252 | 58 | 58 | 100 | CHZCM | -- | -- | -- | 0.1231 | = | CHZCM | 0.1231 | = | -- | -- | -- | Integrate transmissivity from all packer tests in borehole
U -20g (4018-4066 ft) | 371807116243004 | U -20g (4018-4066 ft) | 6470 | 4018 | 4066 | 2926.2598 | 4617.1227 | 48 | 48 | 100 | BFCU | -- | -- | -- | 0.345 | = | BFCU | 0.345 | = | BFCU | 0.5935 | = | Integrate transmissivity from all packer tests in borehole
U -20g (4078-4126 ft) | 371807116243003 | U -20g (4078-4126 ft) | 6470 | 4078 | 4126 | 2926.2598 | 4617.1227 | 48 | 48 | 100 | BFCU | -- | -- | -- | 0.134 | = | BFCU | 0.134 | = | -- | -- | -- | Integrate transmissivity from all packer tests in borehole
U -20g (4130-4200 ft) | 371807116243002 | U -20g (4130-4200 ft) | 6470 | 3971 | 4200 | 2926.2598 | 4617.1227 | 229 | 229 | 100 | BFCU | -- | -- | -- | 0.1145 | = | BFCU | 0.1145 | = | -- | -- | -- | Integrate transmissivity from all packer tests in borehole
U -20m (3710-3920 ft) | 371802116320304 | U -20m (3710-3920 ft) | 5903 | 3710 | 3920 | 2310.1522 | 6230.2638 | 210 | 210 | 100 | PBRCM | -- | -- | -- | 0.948 | = | PBRCM | 0.948 | = | PBRCM | 0.9751 | = | Integrate transmissivity from all packer tests in borehole
U -20m (3924-4147 ft) | 371802116320303 | U -20m (3924-4147 ft) | 5903 | 3924 | 4147 | 2310.1522 | 6230.2638 | 223 | 223 | 100 | PBRCM | -- | -- | -- | 0.0271 | = | PBRCM | 0.0271 | = | -- | -- | -- | Integrate transmissivity from all packer tests in borehole
U -20n | 371434116251301 | U -20n | 6477 | 3940 | 4074 | 2178.9554 | 4305.6024 | 134 | 134 | 100 | CHLFA4 | -- | -- | -- | 1.88 | = | CHLFA4 | 1.88 | = | CHLFA4 | 1.88 | = | One hydrostratigraphic unit in open interval
U -20n (3796-3896 ft) | 371434116251303 | U -20n (3796-3896 ft) | 6477 | 3796 | 3896 | 2178.9554 | 4305.6024 | 100 | 100 | 100 | CHLFA4 | -- | -- | -- | 0.1664 | = | CHLFA4 | 0.1664 | = | -- | -- | -- | Not used; Packer test redundant with transmissivity estimate from borehole
U -20y (1925 ft) | 371315116282702 | U -20y (1925 ft) | 6257 | 1858 | 1925 | 1570.3202 | 1900.3727 | 67 | 42.3727 | 63.2428 | TCA | -- | -- | -- | 0.06 | = | TCA | 0.06 | = | TCA | 0.037946 | = | Apportion T by thickness because qualifier "equal to" and T is low
U -20y (1925 ft) | 371315116282702 | U -20y (1925 ft) | 6257 | 1858 | 1925 | 1900.3727 | 2102.4724 | 67 | 24.6273 | 36.7572 | LPCU | -- | -- | -- | 0.06 | = | LPCU | 0.06 | = | LPCU | 0.022054 | = | Apportion T by thickness because qualifier "equal to" and T is low
UE-20p ST-2 (3998-4040 ft) | 372024116312008 | UE-20p ST-2 (3998-4040 ft) | 5553 | 3998 | 4040 | 1820.0604 | 6900.9396 | 42 | 42 | 100 | PBRCM | -- | -- | -- | 0.03 | = | PBRCM | 0.03 | = | PBRCM | 0.14517 | = | Integrate transmissivity from all packer tests in borehole
UE-20p ST-2 (4044-4480 ft) | 372024116312007 | UE-20p ST-2 (4044-4480 ft) | 5553 | 4044 | 4480 | 1820.0604 | 6900.9396 | 436 | 436 | 100 | PBRCM | -- | -- | -- | 0.11 | = | PBRCM | 0.11 | = | -- | -- | -- | Integrate transmissivity from all packer tests in borehole
UE-20p ST-2 (4196-4356 ft) | 372024116312005 | UE-20p ST-2 (4196-4356 ft) | 5553 | 4196 | 4356 | 1820.0604 | 6900.9396 | 160 | 160 | 100 | PBRCM | -- | -- | -- | 0.00517 | < | PBRCM | 0.00517 | < | -- | -- | -- | Integrate transmissivity from all packer tests in borehole

## HGU_ANALYSIS
Worksheet contains transmissivity by hydrogeologic unit analysis for wells in the Pahute Mesa–Oasis Valley groundwater basin, southern Nevada.
USGS borehole name: U.S. Geological Survey borehole name. USGS site identification number: Unique, 15-digit, U.S. Geological Survey site identification number. USGS well name: U.S. Geological Survey well name. Land-surface altitude: Altitude of land surface at well, in feet. Altitude reference is National Geodetic Vertical Datum of 1929 (NGVD 29). Open saturated top depth: Depth of top of uppermost opening that is saturated, in feet below land surface. If top of open interval is unsaturated, then top opening depth is the steady-state water level. Open bottom depth: Depth of bottom of lowermost opening, in feet below land surface. HGU top depth: Depth to top of hydrogeologic unit (HGU), in feet below land surface. HGU bottom depth: Depth to bottom of HGU, in feet below land surface. Total thickness: Thickness of saturated open interval, in feet. HGU thickness: Thickness of HGU in saturated open interval, in feet. Percent (%): Percent of HGU thickness in saturated open interval, computed as ratio of HGU thickness in saturated open interval to total saturated open interval thickness. HGU: Hydrogeologic unit in open interval. Definitions in KEY worksheet. Use: Qualifier used for intraborehole analysis of wells in 17 Pahute Mesa boreholes. Intraborehole analysis by Frus and Halford (2018) reconciled transmissivity estimated from pumping test of entire borehole with packer-isolated, slug-tested intervals, where the total borehole transmissivity, theoretically, should agree with the sum of all packer-tested intervals from the water table to the bottom of each borehole. NONE means slug test excluded from analysis because of poor data quality. SLUG means transmissivity of individual slug test is retained without reconciling to borehole pumping test. SLUG+ means excess transmissivity (difference between borehole transmissivity and sum of transmissivities from packer-test intervals) assigned to original transmissivity estimate for well. See Frus and Halford (2018) for details. Remarks: Aquifer-test notes compiled from Frus and Halford (2018). Borehole T: Transmissivity estimate from aquifer test of borehole, from Frus and Halford (2018), in feet squared per day. Best estimate T: Transmissivity estimate from the highest ranked analysis in Frus and Halford (2018) for each well, in feet squared per day. Censor: Symbol indicating how best transmissivity estimates were qualified. Equal to (=), minimum (<), or maximum (>) qualifier used to describe measurement limitations. Intermediate Step in Analysis HGU, T and T qualifier: HGU, transmissivity estimate (feet squared per day), and transmissivity qualifier (censor) are individual estimates for each well. Estimates based on methodology described in SUMMARY worksheet. Integrated Analysis HGU, T, T qualifier, and Remarks: HGU, transmissivity estimate (feet squared per day), and transmissivity qualifier (censor) are final estimates for each borehole. Estimates based on methodology described in SUMMARY worksheet. Remarks describe the logic used to correlate transmissivity to HGU(s).
|  |  | Well construction |  |  | Hydrogeologic unit |  | Thickness |  |  |  | Aquifer-test data |  |  |  |  | Intermediate Step in Analysis |  |  | Integrated Analysis
USGS borehole name | USGS site identification number | USGS well name | Land surface altitude, ft NGVD29 | Open saturated top depth, ft below LSD | Open bottom depth, ft below LSD | HGU top depth, ft below LSD | HGU bottom depth, ft below LSD | Total, ft | HGU, ft | % | HGU | Use | Remarks | Borehole T, ft²/d | Best estimate T, ft²/d | Censor | HGU | T, ft²/d | T qualifier | HGU | T, ft²/d | T qualifier | Remarks
U-19d 2 | 372054116191902 | U -19d 2 ( 675-4633 ft) | 6861 | 2179 | 4633 | 2069.8819 | 2660.105 | 2454 | 481.105 | 19.6049 | LFA | NONE | Swab; Swabbed at ave. rate of 25 gpm for 37 min; no residual drawdown 8 min after swabbing ended. | 700 | 1.9785 | = | -- | -- | -- | -- | -- | -- | Not used; Redundant data with other packer test intervals
U-19d 2 | 372054116191902 | U -19d 2 ( 675-4633 ft) | 6861 | 2179 | 4633 | 2660.105 | 2910.105 | 2454 | 250 | 10.1874 | LFA | NONE | Swab; Swabbed at ave. rate of 25 gpm for 37 min; no residual drawdown 8 min after swabbing ended. | 700 | 1.9785 | = | -- | -- | -- | -- | -- | -- | Not used; Redundant data with other packer test intervals
U-19d 2 | 372054116191902 | U -19d 2 ( 675-4633 ft) | 6861 | 2179 | 4633 | 2910.105 | 4615.1575 | 2454 | 1705.0525 | 69.4805 | LFA | NONE | Swab; Swabbed at ave. rate of 25 gpm for 37 min; no residual drawdown 8 min after swabbing ended. | 700 | 1.9785 | = | -- | -- | -- | -- | -- | -- | Not used; Redundant data with other packer test intervals
U-19d 2 | 372054116191902 | U -19d 2 ( 675-4633 ft) | 6861 | 2179 | 4633 | 4615.1575 | 5229.9869 | 2454 | 17.8425 | 0.72708 | LFA | NONE | Swab; Swabbed at ave. rate of 25 gpm for 37 min; no residual drawdown 8 min after swabbing ended. | 700 | 1.9785 | = | -- | -- | -- | -- | -- | -- | Not used; Redundant data with other packer test intervals
U-19d 2 | 372054116191916 | U -19d 2 (2198-2396 ft) | 6861 | 2198 | 2396 | 2069.8819 | 2660.105 | 198 | 198 | 100 | LFA | SLUG | Inj | 700 | 0.997 | = | LFA | 0.997 | = | LFA | 668.0215 | = | Sum total transmissivity for all LFA intervals; Qualifier is "equal to" because published T qualifiers of high-T intervals are "="
U-19d 2 | 372054116191915 | U -19d 2 (2362-2560 ft) | 6861 | 2362 | 2560 | 2069.8819 | 2660.105 | 198 | 198 | 100 | LFA | SLUG | Inj/swab. Swabbing at ave. rate of 8 gpm for 55 minutes; 9 ft of residual drawdown 5.5 minutes after end of swabbing. | 700 | 8 | = | LFA | 8 | = | -- | -- | -- | Group all LFA intervals
U-19d 2 | 372054116191914 | U -19d 2 (2500-2698 ft) | 6861 | 2500 | 2698 | 2069.8819 | 2660.105 | 198 | 160.105 | 80.8611 | LFA | SLUG | Inj | 700 | 20 | = | LFA | 20 | = | -- | -- | -- | Group all LFA intervals
U-19d 2 | 372054116191914 | U -19d 2 (2500-2698 ft) | 6861 | 2500 | 2698 | 2660.105 | 2910.105 | 198 | 37.895 | 19.1389 | LFA | SLUG | Inj | 700 | 20 | = | -- | -- | -- | -- | -- | -- | Group all LFA intervals
U-19d 2 | 372054116191913 | U -19d 2 (2694-2892 ft) | 6861 | 2694 | 2892 | 2660.105 | 2910.105 | 198 | 198 | 100 | LFA | SLUG | Inj | 700 | 4 | = | LFA | 4 | = | -- | -- | -- | Group all LFA intervals
U-19d 2 | 372054116191912 | U -19d 2 (2884-3082 ft) | 6861 | 2884 | 3082 | 2660.105 | 2910.105 | 198 | 26.105 | 13.1843 | LFA | SLUG | Inj | 700 | 30 | = | LFA | 30 | = | -- | -- | -- | Group all LFA intervals
U-19d 2 | 372054116191912 | U -19d 2 (2884-3082 ft) | 6861 | 2884 | 3082 | 2910.105 | 4615.1575 | 198 | 171.895 | 86.8157 | LFA | SLUG | Inj | 700 | 30 | = | -- | -- | -- | -- | -- | -- | Group all LFA intervals
U-19d 2 | 372054116191911 | U -19d 2 (3088-3286 ft) | 6861 | 3088 | 3286 | 2910.105 | 4615.1575 | 198 | 198 | 100 | LFA | SLUG+ | Inj | 700 | 281.9128 | > | LFA | 281.9128 | = | -- | -- | -- | Group all LFA intervals; Excess T assigned to interval from borehole analysis of Frus and Halford (2018) so assume "equal to"
U-19d 2 | 372054116191910 | U -19d 2 (3285-3483 ft) | 6861 | 3285 | 3483 | 2910.105 | 4615.1575 | 198 | 198 | 100 | LFA | SLUG+ | Inj; Likely contains most permeability because injection minimally raised water levels; High-permeability interval from 3300-3350 ft (Blankennagel and Weir, 1973) | 700 | 271.9128 | > | LFA | 271.9128 | = | -- | -- | -- | Group all LFA intervals; Excess T assigned to interval from borehole analysis of Frus and Halford (2018) so assume "equal to"
U-19d 2 | 372054116191909 | U -19d 2 (3472-3670 ft) | 6861 | 3472 | 3670 | 2910.105 | 4615.1575 | 198 | 198 | 100 | LFA | SLUG | Inj | 700 | 20 | = | LFA | 20 | = | -- | -- | -- | Group all LFA intervals
U-19d 2 | 372054116191908 | U -19d 2 (3654-3852 ft) | 6861 | 3654 | 3852 | 2910.105 | 4615.1575 | 198 | 198 | 100 | LFA | SLUG | Inj | 700 | 17 | = | LFA | 17 | = | -- | -- | -- | Group all LFA intervals
U-19d 2 | 372054116191907 | U -19d 2 (3844-4042 ft) | 6861 | 3844 | 4042 | 2910.105 | 4615.1575 | 198 | 198 | 100 | LFA | NONE | Swab; Swabbed at ave. rate of 25 gpm for 37 min; no residual drawdown 8 min after swabbing ended. | 700 | 0.099 | = | LFA | 0.099 | = | -- | -- | -- | Group all LFA intervals
U-19d 2 | 372054116191906 | U -19d 2 (3958-4156 ft) | 6861 | 3958 | 4156 | 2910.105 | 4615.1575 | 198 | 198 | 100 | LFA | SLUG | Inj | 700 | 5 | = | LFA | 5 | = | -- | -- | -- | Group all LFA intervals
U-19d 2 | 372054116191905 | U -19d 2 (4123-4321 ft) | 6861 | 4123 | 4321 | 2910.105 | 4615.1575 | 198 | 198 | 100 | LFA | SLUG | Inj/swab. Swabbing at ave. rate of 8 gpm for 55 minutes; 9 ft of residual drawdown 5.5 minutes after end of swabbing. | 700 | 1 | < | LFA | 1 | < | -- | -- | -- | Group all LFA intervals
U-19d 2 | 372054116191904 | U -19d 2 (4311-4509 ft) | 6861 | 4311 | 4509 | 2910.105 | 4615.1575 | 198 | 198 | 100 | LFA | SLUG | Inj | 700 | 1 | < | LFA | 1 | < | -- | -- | -- | Group all LFA intervals
U-19d 2 | 372054116191903 | U -19d 2 (4513-4633 ft) | 6861 | 4513 | 4633 | 2910.105 | 4615.1575 | 120 | 102.1575 | 85.1312 | LFA | SLUG | Swabbing | 700 | 0.3 | < | LFA | 0.3 | < | -- | -- | -- | Group all LFA intervals
U-19d 2 | 372054116191903 | U -19d 2 (4513-4633 ft) | 6861 | 4513 | 4633 | 4615.1575 | 5229.9869 | 120 | 17.8425 | 14.8688 | LFA | SLUG | Swabbing | 700 | 0.3 | < | -- | -- | -- | -- | -- | -- | Group all LFA intervals
U-19d 2 | 372054116191922 | U -19d 2 (4626-4784 ft) | 6861 | 4626 | 4784 | 4615.1575 | 5229.9869 | 158 | 158 | 100 | LFA | SLUG | Inj | 700 | 0.8 | < | LFA | 0.8 | < | -- | -- | -- | Group all LFA intervals
U-19d 2 | 372054116191921 | U -19d 2 (4810-4968 ft) | 6861 | 4810 | 4968 | 4615.1575 | 5229.9869 | 158 | 158 | 100 | LFA | SLUG | Inj | 700 | 4 | = | LFA | 4 | = | -- | -- | -- | Group all LFA intervals
U-19d 2 | 372054116191920 | U -19d 2 (4981-5139 ft) | 6861 | 4981 | 5139 | 4615.1575 | 5229.9869 | 158 | 158 | 100 | LFA | SLUG | Inj | 700 | 1.2 | < | LFA | 1.2 | < | -- | -- | -- | Group all LFA intervals
U-19d 2 | 372054116191919 | U -19d 2 (5331-5489 ft) | 6861 | 5331 | 5489 | 5229.9869 | 5667.979 | 158 | 158 | 100 | LFA | SLUG | Inj | 700 | 0.5 | < | LFA | 0.5 | < | -- | -- | -- | Group all LFA intervals
U-19d 2 | 372054116191918 | U -19d 2 (5661-5819 ft) | 6861 | 5661 | 5819 | 5229.9869 | 5667.979 | 158 | 6.979 | 4.4171 | LFA | SLUG | Inj | 700 | 0.3 | < | LFA | 0.3 | < | -- | -- | -- | Transmissive interval cannot be determined; Because published qualifier is "<", each HGU assigned total T and published qualifier is retained
U-19d 2 | 372054116191918 | U -19d 2 (5661-5819 ft) | 6861 | 5661 | 5819 | 5667.979 | 5810.0394 | 158 | 142.0604 | 89.9116 | TCU | SLUG | Inj | 700 | 0.3 | < | TCU | 0.3 | < | TCU | 0.3 | < | Transmissive interval cannot be determined; Because published qualifier is "<", each HGU assigned total T and published qualifier is retained
U-19d 2 | 372054116191918 | U -19d 2 (5661-5819 ft) | 6861 | 5661 | 5819 | 5810.0394 | 6837.9265 | 158 | 8.9606 | 5.6713 | LFA | SLUG | Inj | 700 | 0.3 | < | -- | -- | -- | -- | -- | -- | Transmissive interval cannot be determined; Because published qualifier is "<", each HGU assigned total T and published qualifier is retained
U-19d 2 | 372054116191917 | U -19d 2 (5823-7689 ft) | 6861 | 5823 | 7689 | 5810.0394 | 6837.9265 | 1866 | 1014.9265 | 54.3905 | LFA | SLUG | Inj | 700 | 30 | < | LFA | 30 | < | LFA | 30 | < | Transmissive interval cannot be determined; Because published qualifier is "<", each HGU assigned total T and published qualifier is retained
U-19d 2 | 372054116191917 | U -19d 2 (5823-7689 ft) | 6861 | 5823 | 7689 | 6837.9265 | 6928.1496 | 1866 | 90.2231 | 4.8351 | TCU | SLUG | Inj | 700 | 30 | < | TCU | 30 | < | TCU | 30 | < | Transmissive interval cannot be determined; Because published qualifier is "<", each HGU assigned total T and published qualifier is retained
U-19d 2 | 372054116191917 | U -19d 2 (5823-7689 ft) | 6861 | 5823 | 7689 | 6928.1496 | 7479.9869 | 1866 | 551.8373 | 29.5733 | WTA | SLUG | Inj | 700 | 30 | < | WTA | 30 | < | WTA | 30 | < | Transmissive interval cannot be determined; Because published qualifier is "<", each HGU assigned total T and published qualifier is retained
U-19d 2 | 372054116191917 | U -19d 2 (5823-7689 ft) | 6861 | 5823 | 7689 | 7479.9869 | 7689.0092 | 1866 | 209.0131 | 11.2011 | TCU | SLUG | Inj | 700 | 30 | < | TCU | 30 | < | -- | -- | -- | Transmissive interval cannot be determined; Because published qualifier is "<", each HGU assigned total T and published qualifier is retained
U-20a 2 WW | 371434116251614 | U -20a 2 WW ( 860-2404 ft) | 6472 | 2067 | 2404 | 2009.8425 | 2209.9738 | 337 | 142.9738 | 42.4254 | LFA | SLUG | Inj | 2500 | 7.7428 | < | LFA | 7.7428 | < | -- | -- | -- | Transmissive interval cannot be determined; Because published qualifier is "<", each HGU assigned total T and published qualifier is retained
U-20a 2 WW | 371434116251614 | U -20a 2 WW ( 860-2404 ft) | 6472 | 2067 | 2404 | 2209.9738 | 2310.0394 | 337 | 100.0656 | 29.6931 | TCU | SLUG | Inj | 2500 | 7.7428 | < | TCU | 7.7428 | < | TCU | 7.7428 | < | Transmissive interval cannot be determined; Because published qualifier is "<", each HGU assigned total T and published qualifier is retained
U-20a 2 WW | 371434116251614 | U -20a 2 WW ( 860-2404 ft) | 6472 | 2067 | 2404 | 2310.0394 | 4350.0656 | 337 | 93.9606 | 27.8815 | LFA | SLUG | Inj | 2500 | 7.7428 | < | LFA | 7.7428 | < | -- | -- | -- | Transmissive interval cannot be determined; Because published qualifier is "<", each HGU assigned total T and published qualifier is retained
U-20a 2 WW | 371434116251613 | U -20a 2 WW (2404-2608 ft) | 6472 | 2404 | 2608 | 2310.0394 | 4350.0656 | 204 | 204 | 100 | LFA | SLUG+ | Inj; High-permeability interval from 2400-2682 ft (Blankennagel and Weir, 1973) | 2500 | 638.9515 | > | LFA | 638.9515 | = | LFA | 2498 | = | Group all LFA intervals; Excess T assigned to interval from borehole analysis of Frus and Halford (2018) so assume "equal to"; Qualifier is "equal to" because published T qualifiers of high-T intervals are "="
U-20a 2 WW | 371434116251612 | U -20a 2 WW (2492-2682 ft) | 6472 | 2492 | 2682 | 2310.0394 | 4350.0656 | 190 | 190 | 100 | LFA | SLUG+ | Inj/Swab; High-permeability interval from 2400-2682 ft (Blankennagel and Weir, 1973) | 2500 | 599.2686 | > | LFA | 599.2686 | = | -- | -- | -- | Group all LFA intervals; use this interval even though partially redundant because it was used to capture total T of borehole in original analysis by Frus and Halford (2018); Excess T assigned to interval from borehole analysis of Frus and Halford (2018) so assume "equal to"
U-20a 2 WW | 371434116251611 | U -20a 2 WW (2693-2883 ft) | 6472 | 2693 | 2883 | 2310.0394 | 4350.0656 | 190 | 190 | 100 | LFA | SLUG | Inj | 2500 | 9 | = | LFA | 9 | = | -- | -- | -- | Group all LFA intervals
U-20a 2 WW | 371434116251610 | U -20a 2 WW (2895-3085 ft) | 6472 | 2895 | 3085 | 2310.0394 | 4350.0656 | 190 | 190 | 100 | LFA | SLUG+ | Inj; High-permeability interval from 2895-3085 ft (Blankennagel and Weir, 1973) | 2500 | 609.2686 | > | LFA | 609.2686 | = | -- | -- | -- | Group all LFA intervals; Excess T assigned to interval from borehole analysis of Frus and Halford (2018) so assume "equal to"
U-20a 2 WW | 371434116251609 | U -20a 2 WW (3090-3280 ft) | 6472 | 3090 | 3280 | 2310.0394 | 4350.0656 | 190 | 190 | 100 | LFA | SLUG | Inj | 2500 | 18 | = | LFA | 18 | = | -- | -- | -- | Group all LFA intervals
U-20a 2 WW | 371434116251608 | U -20a 2 WW (3265-3455 ft) | 6472 | 3265 | 3455 | 2310.0394 | 4350.0656 | 190 | 190 | 100 | LFA | SLUG | Inj | 2500 | 2 | < | LFA | 2 | < | -- | -- | -- | Group all LFA intervals
U-20a 2 WW | 371434116251607 | U -20a 2 WW (3460-3650 ft) | 6472 | 3460 | 3650 | 2310.0394 | 4350.0656 | 190 | 190 | 100 | LFA | SLUG | Inj | 2500 | 11 | = | LFA | 11 | = | -- | -- | -- | Group all LFA intervals
U-20a 2 WW | 371434116251606 | U -20a 2 WW (3648-3838 ft) | 6472 | 3648 | 3838 | 2310.0394 | 4350.0656 | 190 | 190 | 100 | LFA | SLUG+ | Inj; High-permeability interval from 3648-3838 ft (Blankennagel and Weir, 1973) | 2500 | 586.2686 | > | LFA | 586.2686 | = | -- | -- | -- | Group all LFA intervals; Excess T assigned to interval from borehole analysis of Frus and Halford (2018) so assume "equal to"
U-20a 2 WW | 371434116251605 | U -20a 2 WW (3848-4038 ft) | 6472 | 3848 | 4038 | 2310.0394 | 4350.0656 | 190 | 190 | 100 | LFA | SLUG | Inj | 2500 | 10 | = | LFA | 10 | = | -- | -- | -- | Group all LFA intervals
U-20a 2 WW | 371434116251604 | U -20a 2 WW (4048-4238 ft) | 6472 | 4048 | 4238 | 2310.0394 | 4350.0656 | 190 | 190 | 100 | LFA | SLUG | Inj | 2500 | 6 | = | LFA | 6 | = | -- | -- | -- | Group all LFA intervals
U-20a 2 WW | 371434116251603 | U -20a 2 WW (4161-4351 ft) | 6472 | 4161 | 4351 | 2310.0394 | 4350.0656 | 190 | 189.0656 | 99.5082 | LFA | SLUG | Inj | 2500 | 0.5 | < | LFA | 0.5 | < | -- | -- | -- | Transmissive interval cannot be determined; Because published qualifier is "<", each HGU assigned total T and published qualifier is retained
U-20a 2 WW | 371434116251603 | U -20a 2 WW (4161-4351 ft) | 6472 | 4161 | 4351 | 4350.0656 | 4500 | 190 | 0.93438 | 0.49178 | ICU | SLUG | Inj | 2500 | 0.5 | < | ICU | 0.5 | < | -- | -- | -- | Transmissive interval cannot be determined; Because published qualifier is "<", each HGU assigned total T and published qualifier is retained
U-20a 2 WW | 371434116251602 | U -20a 2 WW (4355-4500 ft) | 6472 | 4355 | 4500 | 4350.0656 | 4500 | 145 | 145 | 100 | ICU | SLUG | Inj/Swab | 2500 | 2 | < | ICU | 2 | < | ICU | 2.5 | < | Group all ICU intervals; Qualifier is "less than" because published T qualifiers of all intervals are "<"
U-20i | 371744116272111 | U -20i (3700-3760 ft) | 6370 | 3700 | 3760 | 3665.0262 | 3770.0131 | 60 | 60 | 100 | TCU | SLUG | Inj | 57 | 1.7 | = | TCU | 1.7 | = | TCU | 2.2 | < | Group all TCU intervals; Qualifier is "less than" because summed T values are similar and one published T qualifier is "<"
U-20i | 371744116272110 | U -20i (3722-3870 ft) | 6370 | 3722 | 3870 | 3665.0262 | 3770.0131 | 148 | 48.0131 | 32.4413 | TCU | SLUG | Inj/swab; Swabbed interval to >3,000 ft; water level did not recover to limit of cable on measuring device (2,400 ft) after 1 hr 15 min. | 57 | 0.5 | < | TCU | 0.5 | < | -- | -- | -- | Because published qualifier is "<", each HGU assigned total T and published qualifier is retained; T is used because total or apportioned T does not change total T estimated for HGU
U-20i | 371744116272110 | U -20i (3722-3870 ft) | 6370 | 3722 | 3870 | 3770.0131 | 4450.1312 | 148 | 99.9869 | 67.5587 | LFA | SLUG | Inj/swab; Swabbed interval to >3,000 ft; water level did not recover to limit of cable on measuring device (2,400 ft) after 1 hr 15 min. | 57 | 0.5 | < | LFA | 0.5 | < | -- | -- | -- | Because published qualifier is "<", each HGU assigned total T and published qualifier is retained; T is used because total or apportioned T does not change total T estimated for HGU
U-20i | 371744116272109 | U -20i (3863-4011 ft) | 6370 | 3863 | 4011 | 3770.0131 | 4450.1312 | 148 | 148 | 100 | LFA | SLUG | Inj | 57 | 0.6 | < | LFA | 0.6 | < | LFA | 33.5 | = | Sum total transmissivity for all LFA intervals
U-20i | 371744116272108 | U -20i (3991-4139 ft) | 6370 | 3991 | 4139 | 3770.0131 | 4450.1312 | 148 | 148 | 100 | LFA | SLUG | Inj/swab | 57 | 1.3 | < | LFA | 1.3 | < | -- | -- | -- | Group all LFA intervals
U-20i | 371744116272107 | U -20i (4121-4269 ft) | 6370 | 4121 | 4269 | 3770.0131 | 4450.1312 | 148 | 148 | 100 | LFA | SLUG | Inj | 57 | 0.7 | < | LFA | 0.7 | < | -- | -- | -- | Group all LFA intervals
U-20i | 371744116272106 | U -20i (4260-4408 ft) | 6370 | 4260 | 4408 | 3770.0131 | 4450.1312 | 148 | 148 | 100 | LFA | SLUG | Inj/swab; Swabbing data not usable but interval was swabbed dry and level was at (+/-) 2,235 ft after 95 min. | 57 | 0.4 | < | LFA | 0.4 | < | -- | -- | -- | Group all LFA intervals
U-20i | 371744116272105 | U -20i (4397-4545 ft) | 6370 | 4397 | 4545 | 3770.0131 | 4450.1312 | 148 | 53.1312 | 35.8995 | LFA | SLUG | Inj/swab; No apparent drawdown after swabbing 1,300 gal. Permeable zone (from tracejector data) at 4,480 ft. | 57 | 30 | = | LFA | 30 | = | -- | -- | -- | Permeable zone in LFA
U-20i | 371744116272105 | U -20i (4397-4545 ft) | 6370 | 4397 | 4545 | 4450.1312 | 4569.8819 | 148 | 94.8688 | 64.1005 | TCU | SLUG | Inj/swab; No apparent drawdown after swabbing 1,300 gal. Permeable zone (from tracejector data) at 4,480 ft. | 57 | 30 | = | -- | -- | -- | -- | -- | -- | Permeable zone in LFA
U-20i | 371744116272104 | U -20i (4520-4668 ft) | 6370 | 4520 | 4668 | 4450.1312 | 4569.8819 | 148 | 49.8819 | 33.704 | TCU | SLUG | Inj | 57 | 20 | = | TCU | 6.7408 | = | TCU | 6.7408 | = | Because published qualifier is "<", each HGU assigned total T and published qualifier is retained;
U-20i | 371744116272104 | U -20i (4520-4668 ft) | 6370 | 4520 | 4668 | 4569.8819 | 4704.9869 | 148 | 98.1181 | 66.296 | LFA | SLUG | Inj | 57 | 20 | = | LFA | 13.2592 | = | -- | -- | -- | Because published qualifier is "<", each HGU assigned total T and published qualifier is retained; T not used because apportioned T biases high total T estimated for HGU
U-20i | 371744116272103 | U -20i (4672-4705 ft) | 6370 | 4672 | 4705 | 4569.8819 | 4704.9869 | 33 | 32.9869 | 99.9602 | LFA | SLUG | Inj | 57 | 0.5 | < | LFA | 0.5 | < | LFA | 0.5 | < | Group all LFA intervals
UE-18r | 370806116264020 | UE-18r (1629-1640 ft) | 5538 | 1629 | 1640 | 1142.0604 | 2020.0131 | 11 | 11 | 100 | WTA | SLUG | Inj | 1290 | 0.005 | < | WTA | 0.005 | < | WTA | 863.4206 | = | Sum total transmissivity for all WTA intervals down to well UE-18r (2796-2996 ft); apportion WTA transmissivity of UE-18r (2796-2996 ft) by thickness (74%); Qualifier is "equal to" because published T qualifiers of high-T intervals are "="
UE-18r | 370806116264019 | UE-18r (1648-1848 ft) | 5538 | 1648 | 1848 | 1142.0604 | 2020.0131 | 200 | 200 | 100 | WTA | SLUG+ | Inj; High-permeability interval from 1660-1675 ft (Blankennagel and Weir, 1973) | 1290 | 289.719 | > | WTA | 289.719 | = | -- | -- | -- | Group all WTA intervals; Excess T assigned to interval from borehole analysis of Frus and Halford (2018) so assume "equal to"
UE-18r | 370806116264017 | UE-18r (1859-2059 ft) | 5538 | 1859 | 2059 | 1142.0604 | 2020.0131 | 200 | 161.0131 | 80.5066 | WTA | SLUG | Inj | 1290 | 90 | > | WTA | 90 | > | -- | -- | -- | Group all WTA intervals
UE-18r | 370806116264017 | UE-18r (1859-2059 ft) | 5538 | 1859 | 2059 | 2020.0131 | 2766.0761 | 200 | 38.9869 | 19.4934 | WTA | SLUG | Inj | 1290 | 90 | > | -- | -- | -- | -- | -- | -- | Group all WTA intervals
UE-18r | 370806116264016 | UE-18r (2000-2200 ft) | 5538 | 2000 | 2200 | 1142.0604 | 2020.0131 | 200 | 20.0131 | 10.0066 | WTA | SLUG | Inj | 1290 | 110 | > | WTA | 110 | > | -- | -- | -- | Group all WTA intervals
UE-18r | 370806116264016 | UE-18r (2000-2200 ft) | 5538 | 2000 | 2200 | 2020.0131 | 2766.0761 | 200 | 179.9869 | 89.9934 | WTA | SLUG | Inj | 1290 | 110 | > | -- | -- | -- | -- | -- | -- | Group all WTA intervals
UE-18r | 370806116264015 | UE-18r (2193-2393 ft) | 5538 | 2193 | 2393 | 2020.0131 | 2766.0761 | 200 | 200 | 100 | WTA | SLUG+ | Inj; High-permeability interval from 2350-2360 ft (Blankennagel and Weir, 1973) | 1290 | 317.719 | > | WTA | 317.719 | = | -- | -- | -- | Group all WTA intervals; Excess T assigned to interval from borehole analysis of Frus and Halford (2018) so assume "equal to"
UE-18r | 370806116264014 | UE-18r (2408-2608 ft) | 5538 | 2408 | 2608 | 2020.0131 | 2766.0761 | 200 | 200 | 100 | WTA | SLUG | Inj | 1290 | 3 | < | WTA | 3 | < | -- | -- | -- | Group all WTA intervals
UE-18r | 370806116264013 | UE-18r (2616-2816 ft) | 5538 | 2616 | 2816 | 2020.0131 | 2766.0761 | 200 | 150.0761 | 75.0381 | WTA | SLUG | Inj | 1290 | 50 | = | WTA | 50 | = | -- | -- | -- | Group all WTA intervals
UE-18r | 370806116264013 | UE-18r (2616-2816 ft) | 5538 | 2616 | 2816 | 2766.0761 | 2944.8819 | 200 | 49.9239 | 24.9619 | WTA | SLUG | Inj | 1290 | 50 | = | -- | -- | -- | -- | -- | -- | Group all WTA intervals
UE-18r | 370806116264012 | UE-18r (2796-2996 ft) | 5538 | 2796 | 2996 | 2766.0761 | 2944.8819 | 200 | 148.8819 | 74.4409 | WTA | SLUG | Inj/Swab | 1290 | 4 | = | WTA | 2.9776 | = | -- | -- | -- | Transmissive interval cannot be determined; Apportioned T by thickness because published qualifier is "equal to"
UE-18r | 370806116264012 | UE-18r (2796-2996 ft) | 5538 | 2796 | 2996 | 2944.8819 | 3370.0787 | 200 | 51.1181 | 25.5591 | TCU | SLUG | Inj/Swab | 1290 | 4 | = | TCU | 1.0224 | = | -- | -- | -- | Transmissive interval cannot be determined; Apportioned T by thickness because published qualifier is "equal to"
UE-18r | 370806116264011 | UE-18r (3002-3202 ft) | 5538 | 3002 | 3202 | 2944.8819 | 3370.0787 | 200 | 200 | 100 | TCU | SLUG | Inj/Swab | 1290 | 4 | = | TCU | 4 | = | TCU | 6.1224 | = | Sum total transmissivity for all three concurrent TCU intervals; Qualifier is "equal to" because published T qualifiers of high-T intervals are "="
UE-18r | 370806116264010 | UE-18r (3208-3408 ft) | 5538 | 3208 | 3408 | 2944.8819 | 3370.0787 | 200 | 162.0787 | 81.0394 | TCU | SLUG | Inj/Swab | 1290 | 1.1 | < | TCU | 1.1 | < | -- | -- | -- | Transmissive interval cannot be determined; Because published qualifier is "<", each HGU assigned total T and published qualifier is retained
UE-18r | 370806116264010 | UE-18r (3208-3408 ft) | 5538 | 3208 | 3408 | 3370.0787 | 3554.1339 | 200 | 37.9213 | 18.9606 | WTA | SLUG | Inj/Swab | 1290 | 1.1 | < | WTA | 1.1 | < | -- | -- | -- | Transmissive interval cannot be determined; Because published qualifier is "<", each HGU assigned total T and published qualifier is retained
UE-18r | 370806116264009 | UE-18r (3442-3642 ft) | 5538 | 3442 | 3642 | 3370.0787 | 3554.1339 | 200 | 112.1339 | 56.0669 | WTA | SLUG+ | Inj; Attempted a swab test that included swabbing an additional 2,000 (+/-) gals--no recovery test run because of high permeability of isolated interval; ; High-permeability interval from 3550-3560 ft (Blankennagel and Weir, 1973) | 1290 | 169.719 | > | WTA | 84.8595 | = | WTA | 85.9595 | = | High-permeability interval spans across 6 ft of WTA and 4 ft of LFA; Assume both units contribute equally; Excess T assigned to interval from borehole analysis of Frus and Halford (2018) so assume "equal to"
UE-18r | 370806116264009 | UE-18r (3442-3642 ft) | 5538 | 3442 | 3642 | 3554.1339 | 3634.8425 | 200 | 80.7087 | 40.3543 | LFA | SLUG+ | Inj; Attempted a swab test that included swabbing an additional 2,000 (+/-) gals--no recovery test run because of high permeability of isolated interval; ; High-permeability interval from 3550-3560 ft (Blankennagel and Weir, 1973) | 1290 | 169.719 | > | -- | -- | -- | -- | -- | -- | High-permeability interval spans across 6 ft of WTA and 4 ft of LFA; Assume both units contribute equally; Excess T assigned to interval from borehole analysis of Frus and Halford (2018) so assume "equal to"
UE-18r | 370806116264009 | UE-18r (3442-3642 ft) | 5538 | 3442 | 3642 | 3634.8425 | 3886.1549 | 200 | 7.1575 | 3.5787 | LFA | SLUG+ | Inj; Attempted a swab test that included swabbing an additional 2,000 (+/-) gals--no recovery test run because of high permeability of isolated interval; ; High-permeability interval from 3550-3560 ft (Blankennagel and Weir, 1973) | 1290 | 169.719 | > | LFA | 84.8595 | = | -- | -- | -- | High-permeability interval spans across 6 ft of WTA and 4 ft of LFA; Assume both units contribute equally; Excess T assigned to interval from borehole analysis of Frus and Halford (2018) so assume "equal to"
UE-18r | 370806116264008 | UE-18r (3649-3849 ft) | 5538 | 3649 | 3849 | 3634.8425 | 3886.1549 | 200 | 200 | 100 | LFA | SLUG | Inj/Swab | 1290 | 0.3 | < | LFA | 0.3 | < | LFA | 107.4002 | = | Sum total transmissivity for all LFA intervals; Qualifier is "equal to" because published T qualifiers of high-T intervals are "="
UE-18r | 370806116264007 | UE-18r (3849-4049 ft) | 5538 | 3849 | 4049 | 3634.8425 | 3886.1549 | 200 | 37.1549 | 18.5774 | LFA | SLUG+ | Inj; Attempted a swab test but zone too permeable for recovery measurements after swabbing | 1290 | 119.719 | = | LFA | 22.2407 | = | -- | -- | -- | Transmissive interval cannot be determined; Apportioned T by thickness because published qualifier is "equal to"; T is used because total or apportioned T does not change total T estimated for HGU
UE-18r | 370806116264007 | UE-18r (3849-4049 ft) | 5538 | 3849 | 4049 | 3886.1549 | 4484.9081 | 200 | 162.8451 | 81.4226 | TCU | SLUG+ | Inj; Attempted a swab test but zone too permeable for recovery measurements after swabbing | 1290 | 119.719 | = | TCU | 97.4783 | = | -- | -- | -- | Transmissive interval cannot be determined; Apportioned T by thickness because published qualifier is "equal to"; T is used because total or apportioned T does not change total T estimated for HGU
UE-18r | 370806116264006 | UE-18r (4051-4251 ft) | 5538 | 4051 | 4251 | 3886.1549 | 4484.9081 | 200 | 200 | 100 | TCU | SLUG+ | Inj; Attempted a swab test but zone too permeable for recovery measurements after swabbing | 1290 | 106.719 | = | TCU | 106.719 | = | TCU | 210.0881 | = | Group TCU intervals
UE-18r | 370806116264005 | UE-18r (4246-4446 ft) | 5538 | 4246 | 4446 | 3886.1549 | 4484.9081 | 200 | 200 | 100 | TCU | SLUG | Inj/Swab | 1290 | 2 | < | TCU | 2 | < | -- | -- | -- | Group TCU intervals
UE-18r | 370806116264004 | UE-18r (4446-4646 ft) | 5538 | 4446 | 4646 | 3886.1549 | 4484.9081 | 200 | 38.9081 | 19.4541 | TCU | SLUG | Inj | 1290 | 20 | = | TCU | 3.8908 | = | -- | -- | -- | Transmissive interval cannot be determined; Apportioned T by thickness because published qualifier is "equal to"
UE-18r | 370806116264004 | UE-18r (4446-4646 ft) | 5538 | 4446 | 4646 | 4484.9081 | 4660.105 | 200 | 161.0919 | 80.5459 | WTA | SLUG | Inj | 1290 | 20 | = | WTA | 16.1092 | = | -- | -- | -- | Transmissive interval cannot be determined; Apportioned T by thickness because published qualifier is "equal to"; T not used because apportioned T biases high total T estimated for HGU
UE-18r | 370806116264003 | UE-18r (4650-4850 ft) | 5538 | 4650 | 4850 | 4484.9081 | 4660.105 | 200 | 10.105 | 5.0525 | WTA | SLUG | Inj/Swab | 1290 | 0.7 | < | WTA | 0.7 | < | WTA | 2 | < | Group WTA intervals; T qualifier is "less than" because published T qualifier for all intervals were "<"
UE-18r | 370806116264003 | UE-18r (4650-4850 ft) | 5538 | 4650 | 4850 | 4660.105 | 4729.9869 | 200 | 69.8819 | 34.9409 | WTA | SLUG | Inj/Swab | 1290 | 0.7 | < | -- | -- | -- | -- | -- | -- | Group three consecutive WTA intervals; apportion upper interval by thickness (81%)
UE-18r | 370806116264003 | UE-18r (4650-4850 ft) | 5538 | 4650 | 4850 | 4729.9869 | 5004.0026 | 200 | 120.0131 | 60.0066 | WTA | SLUG | Inj/Swab | 1290 | 0.7 | < | -- | -- | -- | -- | -- | -- | Group three consecutive WTA intervals; apportion upper interval by thickness (81%)
UE-18r | 370806116264002 | UE-18r (4854-5004 ft) | 5538 | 4854 | 5004 | 4729.9869 | 5004.0026 | 150 | 150 | 100 | WTA | SLUG | Inj | 1290 | 1.3 | < | WTA | 1.3 | < | -- | -- | -- | Group three consecutive WTA intervals; apportion upper interval by thickness (81%)
UE-19b 1 WW | 371852116175708 | UE-19b 1 (2190-2374 ft) | 6802 | 2190 | 2374 | 1745.0787 | 3520.0131 | 184 | 184 | 100 | LFA | SLUG+ | Inj | 3800 | 1184.3462 | > | LFA | 1184.3462 | = | LFA | 3795 | = | Sum total transmissivity for all LFA intervals; Excess T assigned to interval from borehole analysis of Frus and Halford (2018) so assume "equal to"; Qualifier is "equal to" because published T qualifiers of high-T intervals are "="
UE-19b 1 WW | 371852116175707 | UE-19b 1 (2361-2559 ft) | 6802 | 2361 | 2559 | 1745.0787 | 3520.0131 | 198 | 198 | 100 | LFA | SLUG+ | Inj | 3800 | 1272.1769 | > | LFA | 1272.1769 | = | -- | -- | -- | Group all LFA intervals; Excess T assigned to interval from borehole analysis of Frus and Halford (2018) so assume "equal to"
UE-19b 1 WW | 371852116175706 | UE-19b 1 (2556-2754 ft) | 6802 | 2556 | 2754 | 1745.0787 | 3520.0131 | 198 | 198 | 100 | LFA | SLUG+ | Inj; High-permeability intervals from 2610-2640 and 2720-2760 ft (Blankennagel and Weir, 1973) | 3800 | 1332.1769 | > | LFA | 1332.1769 | = | -- | -- | -- | Group all LFA intervals; Excess T assigned to interval from borehole analysis of Frus and Halford (2018) so assume "equal to"
UE-19b 1 WW | 371852116175705 | UE-19b 1 (2754-2952 ft) | 6802 | 2754 | 2952 | 1745.0787 | 3520.0131 | 198 | 198 | 100 | LFA | SLUG | Inj | 3800 | 2 | < | LFA | 2 | < | -- | -- | -- | Group all LFA intervals
UE-19b 1 WW | 371852116175704 | UE-19b 1 (3052-3251 ft) | 6802 | 3052 | 3251 | 1745.0787 | 3520.0131 | 199 | 199 | 100 | LFA | SLUG | Inj | 3800 | 1.4 | < | LFA | 1.4 | < | -- | -- | -- | Group all LFA intervals
UE-19b 1 WW | 371852116175703 | UE-19b 1 (3239-3437 ft) | 6802 | 3239 | 3437 | 1745.0787 | 3520.0131 | 198 | 198 | 100 | LFA | SLUG | Inj | 3800 | 1.6 | < | LFA | 1.6 | < | -- | -- | -- | Group all LFA intervals
UE-19b 1 WW | 371852116175709 | UE-19b 1 (3428-3626 ft) | 6802 | 3428 | 3626 | 1745.0787 | 3520.0131 | 198 | 92.0131 | 46.4713 | LFA | SLUG | Inj | 3800 | 1.3 | < | LFA | 1.3 | < | -- | -- | -- | Transmissive interval cannot be determined; Because published qualifier is "<", each HGU assigned total T and published qualifier is retained
UE-19b 1 WW | 371852116175709 | UE-19b 1 (3428-3626 ft) | 6802 | 3428 | 3626 | 3520.0131 | 3850.0656 | 198 | 105.9869 | 53.5287 | WTA | SLUG | Inj | 3800 | 1.3 | < | WTA | 1.3 | < | -- | -- | -- | Transmissive interval cannot be determined; Because published qualifier is "<", each HGU assigned total T and published qualifier is retained
UE-19b 1 WW | 371852116175702 | UE-19b 1 (3758-3956 ft) | 6802 | 3758 | 3956 | 3520.0131 | 3850.0656 | 198 | 92.0656 | 46.4978 | WTA | SLUG | Inj | 3800 | 5 | = | WTA | 4.2387 | = | WTA | 5.5387 | < | Transmissive interval cannot be determined; Apportioned T by thickness because published qualifier is "equal to"; T is used because total or apportioned T does not change total T estimated for HGU; Qualifier is "<" because summed T values are similar
UE-19b 1 WW | 371852116175702 | UE-19b 1 (3758-3956 ft) | 6802 | 3758 | 3956 | 3850.0656 | 3925.853 | 198 | 75.7874 | 38.2765 | WTA | SLUG | Inj | 3800 | 5 | = | -- | -- | -- | -- | -- | -- | Assume WTA contributes most of transmissivity because of larger saturated thickness (85%)
UE-19b 1 WW | 371852116175702 | UE-19b 1 (3758-3956 ft) | 6802 | 3758 | 3956 | 3925.853 | 4500 | 198 | 30.147 | 15.2257 | LFA | SLUG | Inj | 3800 | 5 | = | LFA | 0.76129 | = | LFA | 0.76129 | = | Transmissive interval cannot be determined; Apportioned T by thickness because published qualifier is "equal to"; T is used because total or apportioned T does not change total T estimated for HGU
UE-19c WW | 371608116191010 | UE-19c (2421-2884 ft) | 7033 | 2421 | 2884 | 2376.9685 | 2810.0394 | 463 | 389.0394 | 84.0258 | LFA | SLUG | Swab; Test results questionable (TL, SS I-27) | 2400 | 6 | < | LFA | 6 | < | LFA | 6 | < | Transmissive interval cannot be determined; Because published qualifier is "<", each HGU assigned total T and published qualifier is retained
UE-19c WW | 371608116191010 | UE-19c (2421-2884 ft) | 7033 | 2421 | 2884 | 2810.0394 | 2834.9738 | 463 | 24.9344 | 5.3854 | TCU | SLUG | Swab; Test results questionable (TL, SS I-27) | 2400 | 6 | < | TCU | 6 | < | TCU | 6 | < | Transmissive interval cannot be determined; Because published qualifier is "<", each HGU assigned total T and published qualifier is retained
UE-19c WW | 371608116191010 | UE-19c (2421-2884 ft) | 7033 | 2421 | 2884 | 2834.9738 | 3120.0787 | 463 | 49.0262 | 10.5888 | LFA | SLUG | Swab; Test results questionable (TL, SS I-27) | 2400 | 6 | < | LFA | 6 | < | -- | -- | -- | Transmissive interval cannot be determined; Because published qualifier is "<", each HGU assigned total T and published qualifier is retained
UE-19c WW | 371608116191009 | UE-19c (2884-3082 ft) | 7033 | 2884 | 3082 | 2834.9738 | 3120.0787 | 198 | 198 | 100 | LFA | SLUG+ | Inj; High-permeability interval from 3050-3075 ft (Blankennagel and Weir, 1973) | 2400 | 2349.0895 | > | LFA | 2349.0895 | = | LFA | 2359.1748 | = | Group uppermost three LFA intervals in well UE-19c; Excess T assigned to interval from borehole analysis of Frus and Halford (2018) so assume "equal to"; Qualifier is "equal to" because published T qualifiers of high-T intervals are "="
UE-19c WW | 371608116191008 | UE-19c (3078-3284 ft) | 7033 | 3078 | 3284 | 2834.9738 | 3120.0787 | 206 | 42.0787 | 20.4266 | LFA | SLUG | Inj | 2400 | 20 | = | LFA | 4.0853 | = | -- | -- | -- | Transmissive interval cannot be determined; Apportioned T by thickness because published qualifier is "equal to"; T is used because total or apportioned T does not change total T estimated for HGU
UE-19c WW | 371608116191008 | UE-19c (3078-3284 ft) | 7033 | 3078 | 3284 | 3120.0787 | 3194.8819 | 206 | 74.8031 | 36.3122 | WTA | SLUG | Inj | 2400 | 20 | = | WTA | 7.2624 | = | WTA | 7.2624 | = | Transmissive interval cannot be determined; Apportioned T by thickness because published qualifier is "equal to"; T is used because total or apportioned T does not change total T estimated for HGU
UE-19c WW | 371608116191008 | UE-19c (3078-3284 ft) | 7033 | 3078 | 3284 | 3194.8819 | 3384.8425 | 206 | 89.1181 | 43.2612 | TCU | SLUG | Inj | 2400 | 20 | = | TCU | 8.6522 | = | TCU | 8.6522 | = | Transmissive interval cannot be determined; Apportioned T by thickness because published qualifier is "equal to"; T is used because total or apportioned T does not change total T estimated for HGU
UE-19c WW | 371608116191007 | UE-19c (3849-4047 ft) | 7033 | 3849 | 4047 | 3595.1444 | 3895.0131 | 198 | 46.0131 | 23.239 | LFA | SLUG | Inj | 2400 | 1.361 | < | LFA | 1.361 | < | LFA | 1.361 | < | Transmissive interval cannot be determined; Because published qualifier is "<", each HGU assigned total T and published qualifier is retained
UE-19c WW | 371608116191007 | UE-19c (3849-4047 ft) | 7033 | 3849 | 4047 | 3895.0131 | 3919.9475 | 198 | 24.9344 | 12.5931 | TCU | SLUG | Inj | 2400 | 1.361 | < | TCU | 1.361 | < | TCU | 3.0708 | < | Transmissive interval cannot be determined; Because published qualifier is "<", each HGU assigned total T and published qualifier is retained; Qualifier of summed T is "<" because summed values are similar
UE-19c WW | 371608116191007 | UE-19c (3849-4047 ft) | 7033 | 3849 | 4047 | 3919.9475 | 3970.1444 | 198 | 50.1969 | 25.3519 | LFA | SLUG | Inj | 2400 | 1.361 | < | -- | -- | -- | -- | -- | -- | Transmissive interval cannot be determined; Because published qualifier is "<", each HGU assigned total T and published qualifier is retained
UE-19c WW | 371608116191007 | UE-19c (3849-4047 ft) | 7033 | 3849 | 4047 | 3970.1444 | 4069.8819 | 198 | 76.8556 | 38.816 | TCU | SLUG | Inj | 2400 | 1.361 | < | -- | -- | -- | -- | -- | -- | Transmissive interval cannot be determined; Because published qualifier is "<", each HGU assigned total T and published qualifier is retained
UE-19c WW | 371608116191006 | UE-19c (3878-4078 ft) | 7033 | 3878 | 4078 | 3595.1444 | 3895.0131 | 200 | 17.0131 | 8.5066 | LFA | SLUG | Inj | 2400 | 1.5 | < | -- | -- | -- | -- | -- | -- | Not used; Redundant data with other packer test intervals
UE-19c WW | 371608116191006 | UE-19c (3878-4078 ft) | 7033 | 3878 | 4078 | 3895.0131 | 3919.9475 | 200 | 24.9344 | 12.4672 | TCU | SLUG | Inj | 2400 | 1.5 | < | -- | -- | -- | -- | -- | -- | Not used; Redundant data with other packer test intervals
UE-19c WW | 371608116191006 | UE-19c (3878-4078 ft) | 7033 | 3878 | 4078 | 3919.9475 | 3970.1444 | 200 | 50.1969 | 25.0984 | LFA | SLUG | Inj | 2400 | 1.5 | < | -- | -- | -- | -- | -- | -- | Not used; Redundant data with other packer test intervals
UE-19c WW | 371608116191006 | UE-19c (3878-4078 ft) | 7033 | 3878 | 4078 | 3970.1444 | 4069.8819 | 200 | 99.7375 | 49.8688 | TCU | SLUG | Inj | 2400 | 1.5 | < | -- | -- | -- | -- | -- | -- | Not used; Redundant data with other packer test intervals
UE-19c WW | 371608116191006 | UE-19c (3878-4078 ft) | 7033 | 3878 | 4078 | 4069.8819 | 5160.105 | 200 | 8.1181 | 4.0591 | LFA | SLUG | Inj | 2400 | 1.5 | < | -- | -- | -- | -- | -- | -- | Not used; Redundant data with other packer test intervals
UE-19c WW | 371608116191005 | UE-19c (4025-4235 ft) | 7033 | 4025 | 4235 | 3970.1444 | 4069.8819 | 210 | 44.8819 | 21.3723 | TCU | SLUG | Inj | 2400 | 8 | = | TCU | 1.7098 | = | -- | -- | -- | Transmissive interval cannot be determined; Apportioned T by thickness because published qualifier is "equal to"; T is used because total or apportioned T does not change total T estimated for HGU
UE-19c WW | 371608116191005 | UE-19c (4025-4235 ft) | 7033 | 4025 | 4235 | 4069.8819 | 5160.105 | 210 | 165.1181 | 78.6277 | LFA | SLUG | Inj | 2400 | 8 | = | LFA | 6.2902 | = | LFA | 11.2902 | = | Transmissive interval cannot be determined; Apportioned T by thickness because published qualifier is "equal to"; T is used because total or apportioned T does not change total T estimated for HGU; Qualifier is "=" because published qualifiers are "="
UE-19c WW | 371608116191004 | UE-19c (4056-4266 ft) | 7033 | 4056 | 4266 | 3970.1444 | 4069.8819 | 210 | 13.8819 | 6.6104 | TCU | SLUG | Inj | 2400 | 8 | = | -- | -- | -- | -- | -- | -- | Not used; Redundant data with other packer test intervals
UE-19c WW | 371608116191004 | UE-19c (4056-4266 ft) | 7033 | 4056 | 4266 | 4069.8819 | 5160.105 | 210 | 196.1181 | 93.3896 | LFA | SLUG | Inj | 2400 | 8 | = | -- | -- | -- | -- | -- | -- | Not used; Redundant data with other packer test intervals
UE-19c WW | 371608116191003 | UE-19c (4266-4520 ft) | 7033 | 4266 | 4520 | 4069.8819 | 5160.105 | 254 | 254 | 100 | LFA | SLUG | Swab; Test results questionable (TL, SS I-27) | 2400 | 5 | = | LFA | 5 | = | -- | -- | -- | Group all LFA intervals
UE-19e WW | 371750116195920 | UE-19e (2235-2495 ft) | 6919 | 2235 | 2495 | 2033.1365 | 2569.8819 | 260 | 260 | 100 | TCU | SLUG | Inj | 900 | 0.5 | < | TCU | 0.5 | < | TCU | 0.8 | < | Sum total transmissivity for uppermost two TCU intervals; Qualifier is "less than" because consistent with published T censor
UE-19e WW | 371750116195919 | UE-19e (2461-2621 ft) | 6919 | 2461 | 2621 | 2033.1365 | 2569.8819 | 160 | 108.8819 | 68.0512 | TCU | SLUG | Inj | 900 | 0.3 | < | TCU | 0.3 | < | -- | -- | -- | Group uppermost two TCU intervals
UE-19e WW | 371750116195919 | UE-19e (2461-2621 ft) | 6919 | 2461 | 2621 | 2569.8819 | 2638.1234 | 160 | 51.1181 | 31.9488 | TCU | SLUG | Inj | 900 | 0.3 | < | -- | -- | -- | -- | -- | -- | Group uppermost two TCU intervals
UE-19e WW | 371750116195918 | UE-19e (2619-2779 ft) | 6919 | 2619 | 2779 | 2569.8819 | 2638.1234 | 160 | 19.1234 | 11.9521 | TCU | SLUG+ | Inj; Flowmeter survey indicates interval with greatest permeability in rhyolite between 2,650-2690 ft (Blankennagel and Weir, 1973) | 900 | 110.6957 | > | -- | -- | -- | -- | -- | -- | High-permeability interval in LFA; treat this LFA interval as separate HGU tested; Excess T assigned to interval from borehole analysis of Frus and Halford (2018) so assume "equal to"
UE-19e WW | 371750116195918 | UE-19e (2619-2779 ft) | 6919 | 2619 | 2779 | 2638.1234 | 2729.0026 | 160 | 90.8793 | 56.7995 | LFA | SLUG+ | Inj; Flowmeter survey indicates interval with greatest permeability in rhyolite between 2,650-2690 ft (Blankennagel and Weir, 1973) | 900 | 110.6957 | > | LFA | 110.6957 | = | LFA | 110.6957 | = | High-permeability interval in LFA; treat this LFA interval as separate HGU tested; Excess T assigned to interval from borehole analysis of Frus and Halford (2018) so assume "equal to"
UE-19e WW | 371750116195918 | UE-19e (2619-2779 ft) | 6919 | 2619 | 2779 | 2729.0026 | 2799.8688 | 160 | 49.9974 | 31.2484 | TCU | SLUG+ | Inj; Flowmeter survey indicates interval with greatest permeability in rhyolite between 2,650-2690 ft (Blankennagel and Weir, 1973) | 900 | 110.6957 | > | -- | -- | -- | -- | -- | -- | High-permeability interval in LFA; treat this LFA interval as separate HGU tested; Excess T assigned to interval from borehole analysis of Frus and Halford (2018) so assume "equal to"
UE-19e WW | 371750116195917 | UE-19e (2730-2890 ft) | 6919 | 2730 | 2890 | 2729.0026 | 2799.8688 | 160 | 69.8688 | 43.668 | TCU | SLUG | Inj/Swab | 900 | 0.12 | < | TCU | 0.12 | < | TCU | 0.12 | < | Group all TCU intervals
UE-19e WW | 371750116195917 | UE-19e (2730-2890 ft) | 6919 | 2730 | 2890 | 2799.8688 | 2933.0709 | 160 | 90.1312 | 56.332 | TCU | SLUG | Inj/Swab | 900 | 0.12 | < | -- | -- | -- | -- | -- | -- | Group all TCU intervals
UE-19e WW | 371750116195916 | UE-19e (2958-3118 ft) | 6919 | 2958 | 3118 | 2933.0709 | 3609.9081 | 160 | 160 | 100 | WTA | SLUG | Inj | 900 | 0.6 | < | WTA | 0.6 | < | WTA | 3.5 | < | Group all WTA intervals; qualifier is "<" because published qualifier is "<" for all intervals
UE-19e WW | 371750116195915 | UE-19e (3129-3289 ft) | 6919 | 3129 | 3289 | 2933.0709 | 3609.9081 | 160 | 160 | 100 | WTA | SLUG | Inj | 900 | 0.6 | < | WTA | 0.6 | < | -- | -- | -- | Group all WTA intervals
UE-19e WW | 371750116195914 | UE-19e (3392-3552 ft) | 6919 | 3392 | 3552 | 2933.0709 | 3609.9081 | 160 | 160 | 100 | WTA | SLUG | Inj | 900 | 0.3 | < | WTA | 0.3 | < | -- | -- | -- | Group all WTA intervals
UE-19e WW | 371750116195912 | UE-19e (3568-3728 ft) | 6919 | 3568 | 3728 | 2933.0709 | 3609.9081 | 160 | 41.9081 | 26.1926 | WTA | SLUG | Inj | 900 | 2 | < | WTA | 2 | < | -- | -- | -- | Transmissive interval cannot be determined; Because published qualifier is "<", each HGU assigned total T and published qualifier is retained
UE-19e WW | 371750116195912 | UE-19e (3568-3728 ft) | 6919 | 3568 | 3728 | 3609.9081 | 3674.8688 | 160 | 64.9606 | 40.6004 | TCU | SLUG | Inj | 900 | 2 | < | TCU | 2 | < | TCU | 2 | < | Transmissive interval cannot be determined; Because published qualifier is "<", each HGU assigned total T and published qualifier is retained
UE-19e WW | 371750116195912 | UE-19e (3568-3728 ft) | 6919 | 3568 | 3728 | 3674.8688 | 3975.0656 | 160 | 53.1312 | 33.207 | WTA | SLUG | Inj | 900 | 2 | < | WTA | 2 | < | -- | -- | -- | Transmissive interval cannot be determined; Because published qualifier is "<", each HGU assigned total T and published qualifier is retained
UE-19e WW | 371750116195910 | UE-19e (3805-3965 ft) | 6919 | 3805 | 3965 | 3674.8688 | 3975.0656 | 160 | 160 | 100 | WTA | SLUG | Inj | 900 | 1.2 | < | WTA | 1.2 | < | WTA | 3.7 | < | Group all WTA intervals; Qualifier is "less than" because published T qualifiers of all intervals are "<"
UE-19e WW | 371750116195908 | UE-19e (3948-4108 ft) | 6919 | 3948 | 4108 | 3674.8688 | 3975.0656 | 160 | 27.0656 | 16.916 | WTA | SLUG | Inj | 900 | 0.5 | < | WTA | 0.5 | < | -- | -- | -- | Transmissive interval cannot be determined; Because published qualifier is "<", each HGU assigned total T and published qualifier is retained
UE-19e WW | 371750116195908 | UE-19e (3948-4108 ft) | 6919 | 3948 | 4108 | 3975.0656 | 4125 | 160 | 132.9344 | 83.084 | TCU | SLUG | Inj | 900 | 0.5 | < | TCU | 0.5 | < | TCU | 0.5 | < | Transmissive interval cannot be determined; Because published qualifier is "<", each HGU assigned total T and published qualifier is retained
UE-19e WW | 371750116195905 | UE-19e (4512-4672 ft) | 6919 | 4512 | 4672 | 4509.8425 | 4714.895 | 160 | 160 | 100 | WTA | SLUG | Inj | 900 | 1.2 | < | WTA | 1.2 | < | WTA | 1.2 | < | Group all WTA intervals
UE-19e WW | 371750116195904 | UE-19e (4802-5000 ft) | 6919 | 4802 | 5000 | 4714.895 | 4810.0394 | 198 | 8.0394 | 4.0603 | TCU | SLUG+ | Inj; Flowmeter survey indicates interval with greatest permeability between 4,970-4,990 ft (Blankennagel and Weir, 1973) | 900 | 132.136 | > | -- | -- | -- | -- | -- | -- | High-permeability interval in LFA: don't estimate T component of TCU
UE-19e WW | 371750116195904 | UE-19e (4802-5000 ft) | 6919 | 4802 | 5000 | 4810.0394 | 5136.1549 | 198 | 189.9606 | 95.9397 | LFA | SLUG+ | Inj; Flowmeter survey indicates interval with greatest permeability between 4,970-4,990 ft (Blankennagel and Weir, 1973) | 900 | 132.136 | > | LFA | 132.136 | = | LFA | 135.136 | = | High-permeability interval in LFA; Group lowermost two LFA intervals--UE-19e (4802-5000 ft) and UE-19e (5579-5739 ft); Excess T assigned to interval from borehole analysis of Frus and Halford (2018) so assume "equal to"
UE-19e WW | 371750116195903 | UE-19e (5004-6004 ft) | 6919 | 5004 | 6004 | 4810.0394 | 5136.1549 | 1000 | 132.1549 | 13.2155 | LFA | SLUG+ | Inj | 900 | 646.8483 | > | LFA | 646.8483 | = | -- | -- | -- | Not used; Redundant data with other packer test intervals; Excess T assigned to interval from borehole analysis of Frus and Halford (2018) so assume "equal to"
UE-19e WW | 371750116195903 | UE-19e (5004-6004 ft) | 6919 | 5004 | 6004 | 5136.1549 | 5178.1496 | 1000 | 41.9948 | 4.1995 | TCU | SLUG+ | Inj | 900 | 646.8483 | > | TCU | 646.8483 | = | -- | -- | -- | Not used; Redundant data with other packer test intervals; Excess T assigned to interval from borehole analysis of Frus and Halford (2018) so assume "equal to"
UE-19e WW | 371750116195903 | UE-19e (5004-6004 ft) | 6919 | 5004 | 6004 | 5178.1496 | 5317.9134 | 1000 | 139.7638 | 13.9764 | LFA | SLUG+ | Inj | 900 | 646.8483 | > | LFA | 646.8483 | = | -- | -- | -- | Not used; Redundant data with other packer test intervals; Excess T assigned to interval from borehole analysis of Frus and Halford (2018) so assume "equal to"
UE-19e WW | 371750116195903 | UE-19e (5004-6004 ft) | 6919 | 5004 | 6004 | 5317.9134 | 5404.8556 | 1000 | 86.9423 | 8.6942 | TCU | SLUG+ | Inj | 900 | 646.8483 | > | TCU | 646.8483 | = | -- | -- | -- | Not used; Redundant data with other packer test intervals; Excess T assigned to interval from borehole analysis of Frus and Halford (2018) so assume "equal to"
UE-19e WW | 371750116195903 | UE-19e (5004-6004 ft) | 6919 | 5004 | 6004 | 5404.8556 | 5448.1627 | 1000 | 43.3071 | 4.3307 | WTA | SLUG+ | Inj | 900 | 646.8483 | > | WTA | 646.8483 | = | -- | -- | -- | Not used; Redundant data with other packer test intervals; Excess T assigned to interval from borehole analysis of Frus and Halford (2018) so assume "equal to"
UE-19e WW | 371750116195903 | UE-19e (5004-6004 ft) | 6919 | 5004 | 6004 | 5448.1627 | 5481.9554 | 1000 | 33.7927 | 3.3793 | TCU | SLUG+ | Inj | 900 | 646.8483 | > | TCU | 646.8483 | = | -- | -- | -- | Not used; Redundant data with other packer test intervals; Excess T assigned to interval from borehole analysis of Frus and Halford (2018) so assume "equal to"
UE-19e WW | 371750116195903 | UE-19e (5004-6004 ft) | 6919 | 5004 | 6004 | 5481.9554 | 5804.1339 | 1000 | 322.1785 | 32.2178 | LFA | SLUG+ | Inj | 900 | 646.8483 | > | LFA | 646.8483 | = | -- | -- | -- | Not used; Redundant data with other packer test intervals; Excess T assigned to interval from borehole analysis of Frus and Halford (2018) so assume "equal to"
UE-19e WW | 371750116195903 | UE-19e (5004-6004 ft) | 6919 | 5004 | 6004 | 5804.1339 | 5923.8845 | 1000 | 119.7507 | 11.9751 | TCU | SLUG+ | Inj | 900 | 646.8483 | > | TCU | 646.8483 | = | -- | -- | -- | Not used; Redundant data with other packer test intervals; Excess T assigned to interval from borehole analysis of Frus and Halford (2018) so assume "equal to"
UE-19e WW | 371750116195903 | UE-19e (5004-6004 ft) | 6919 | 5004 | 6004 | 5923.8845 | 6004.9869 | 1000 | 80.1155 | 8.0115 | WTA | SLUG+ | Inj | 900 | 646.8483 | > | WTA | 646.8483 | = | -- | -- | -- | Not used; Redundant data with other packer test intervals; Excess T assigned to interval from borehole analysis of Frus and Halford (2018) so assume "equal to"
UE-19e WW | 371750116195902 | UE-19e (5579-5739 ft) | 6919 | 5579 | 5739 | 5481.9554 | 5804.1339 | 160 | 160 | 100 | LFA | SLUG | Inj | 900 | 3 | < | LFA | 3 | < | -- | -- | -- | Group all LFA intervals
UE-19fS | 371329116220316 | UE-19fS (2565-2595 ft) | 6735 | 2565 | 2595 | 2563.9764 | 2720.1444 | 30 | 30 | 100 | TCU | SLUG | Inj | 1140 | 0.37 | < | TCU | 0.37 | < | TCU | 2.37 | < | Sum total transmissivity for uppermost two TCU intervals; Qualifier is "less than" because published T censor was <
UE-19fS | 371329116220315 | UE-19fS (2588-2746 ft) | 6735 | 2588 | 2746 | 2563.9764 | 2720.1444 | 158 | 132.1444 | 83.6357 | TCU | SLUG | Inj | 1140 | 2 | < | TCU | 2 | < | -- | -- | -- | Sum total transmissivity for uppermost two TCU intervals
UE-19fS | 371329116220315 | UE-19fS (2588-2746 ft) | 6735 | 2588 | 2746 | 2720.1444 | 2750 | 158 | 25.8556 | 16.3643 | TCU | SLUG | Inj | 1140 | 2 | < | -- | -- | -- | -- | -- | -- | Sum total transmissivity for uppermost two TCU intervals
UE-19fS | 371329116220314 | UE-19fS (2750-2908 ft) | 6735 | 2750 | 2908 | 2750 | 2790.0262 | 158 | 40.0262 | 25.3331 | TCU | SLUG+ | Inj; High-permeability interval from 2880-2950 ft (Blankennagel and Weir, 1973) | 1140 | 176.9329 | > | -- | -- | -- | -- | -- | -- | High-permeability interval in LFA
UE-19fS | 371329116220314 | UE-19fS (2750-2908 ft) | 6735 | 2750 | 2908 | 2790.0262 | 4345.1444 | 158 | 117.9738 | 74.6669 | LFA | SLUG+ | Inj; High-permeability interval from 2880-2950 ft (Blankennagel and Weir, 1973) | 1140 | 176.9329 | > | LFA | 176.9329 | = | -- | -- | -- | High-permeability interval in LFA; Excess T assigned to interval from borehole analysis of Frus and Halford (2018) so assume "equal to"
UE-19fS | 371329116220313 | UE-19fS (2908-3066 ft) | 6735 | 2908 | 3066 | 2790.0262 | 4345.1444 | 158 | 158 | 100 | LFA | SLUG+ | Inj; High-permeability interval from 2880-2950 ft (Blankennagel and Weir, 1973) | 1140 | 182.9329 | > | LFA | 182.9329 | = | LFA | 683.4613 | = | Group all LFA intervals; Excess T assigned to interval from borehole analysis of Frus and Halford (2018) so assume "equal to"
UE-19fS | 371329116220312 | UE-19fS (3060-3218 ft) | 6735 | 3060 | 3218 | 2790.0262 | 4345.1444 | 158 | 158 | 100 | LFA | SLUG+ | Inj; High-permeability interval from 3150-3160 ft (Blankennagel and Weir, 1973) | 1140 | 179.9329 | > | LFA | 179.9329 | = | -- | -- | -- | Group all LFA intervals; Excess T assigned to interval from borehole analysis of Frus and Halford (2018) so assume "equal to"
UE-19fS | 371329116220311 | UE-19fS (3202-3360 ft) | 6735 | 3202 | 3360 | 2790.0262 | 4345.1444 | 158 | 158 | 100 | LFA | SLUG | Inj | 1140 | 0.8 | < | LFA | 0.8 | < | -- | -- | -- | Group all LFA intervals; Excess T assigned to interval from borehole analysis of Frus and Halford (2018) so assume "equal to"
UE-19fS | 371329116220310 | UE-19fS (3360-3518 ft) | 6735 | 3360 | 3518 | 2790.0262 | 4345.1444 | 158 | 158 | 100 | LFA | SLUG | Inj | 1140 | 3 | < | LFA | 3 | < | -- | -- | -- | Group all LFA intervals
UE-19fS | 371329116220309 | UE-19fS (3520-3678 ft) | 6735 | 3520 | 3678 | 2790.0262 | 4345.1444 | 158 | 158 | 100 | LFA | SLUG | Inj | 1140 | 17 | = | LFA | 17 | = | -- | -- | -- | Group all LFA intervals
UE-19fS | 371329116220308 | UE-19fS (3680-3838 ft) | 6735 | 3680 | 3838 | 2790.0262 | 4345.1444 | 158 | 158 | 100 | LFA | SLUG | Inj | 1140 | 13 | = | LFA | 13 | = | -- | -- | -- | Group all LFA intervals
UE-19fS | 371329116220307 | UE-19fS (3838-3996 ft) | 6735 | 3838 | 3996 | 2790.0262 | 4345.1444 | 158 | 158 | 100 | LFA | SLUG | Inj | 1140 | 0.07 | < | LFA | 0.07 | < | -- | -- | -- | Group all LFA intervals
UE-19fS | 371329116220306 | UE-19fS (3999-4157 ft) | 6735 | 3999 | 4157 | 2790.0262 | 4345.1444 | 158 | 158 | 100 | LFA | SLUG | Inj | 1140 | 1.2 | < | LFA | 1.2 | < | -- | -- | -- | Group all LFA intervals
UE-19fS | 371329116220305 | UE-19fS (4146-4304 ft) | 6735 | 4146 | 4304 | 2790.0262 | 4345.1444 | 158 | 158 | 100 | LFA | SLUG | Inj | 1140 | 2 | < | LFA | 2 | < | -- | -- | -- | Group all LFA intervals
UE-19fS | 371329116220304 | UE-19fS (4298-4456 ft) | 6735 | 4298 | 4456 | 2790.0262 | 4345.1444 | 158 | 47.1444 | 29.8382 | LFA | SLUG+ | Inj | 1140 | 193.9329 | > | LFA | 106.5926 | = | -- | -- | -- | Transmissive interval cannot be determined; Apportioned T by thickness because published qualifier is "equal to"; T is used because total or apportioned T does not change total T estimated for HGU; Excess T assigned to interval from borehole analysis of Frus and Halford (2018) so assume "equal to"
UE-19fS | 371329116220304 | UE-19fS (4298-4456 ft) | 6735 | 4298 | 4456 | 4345.1444 | 4375 | 158 | 29.8556 | 18.896 | LFA | SLUG+ | Inj | 1140 | 193.9329 | > | -- | -- | -- | -- | -- | -- | Transmissive interval cannot be determined; Apportioned T by thickness because published qualifier is "equal to"; T is used because total or apportioned T does not change total T estimated for HGU; Excess T assigned to interval from borehole analysis of Frus and Halford (2018) so assume "equal to"
UE-19fS | 371329116220304 | UE-19fS (4298-4456 ft) | 6735 | 4298 | 4456 | 4375 | 4384.8425 | 158 | 9.8425 | 6.2294 | LFA | SLUG+ | Inj | 1140 | 193.9329 | > | -- | -- | -- | -- | -- | -- | Transmissive interval cannot be determined; Apportioned T by thickness because published qualifier is "equal to"; T is used because total or apportioned T does not change total T estimated for HGU; Excess T assigned to interval from borehole analysis of Frus and Halford (2018) so assume "equal to"
UE-19fS | 371329116220304 | UE-19fS (4298-4456 ft) | 6735 | 4298 | 4456 | 4384.8425 | 4490.1575 | 158 | 71.1575 | 45.0364 | TCU | SLUG+ | Inj | 1140 | 193.9329 | > | TCU | 87.3404 | = | -- | -- | -- | Transmissive interval cannot be determined; Apportioned T by thickness because published qualifier is "equal to"; T is used because total or apportioned T does not change total T estimated for HGU; Excess T assigned to interval from borehole analysis of Frus and Halford (2018) so assume "equal to"
UE-19fS | 371329116220303 | UE-19fS (4464-4779 ft) | 6735 | 4464 | 4779 | 4384.8425 | 4490.1575 | 315 | 26.1575 | 8.304 | TCU | SLUG+ | Inj | 1140 | 366.8283 | > | TCU | 366.8283 | = | -- | -- | -- | Transmissive interval cannot be determined; apportion TCU by thickness (45%); Excess T assigned to interval from borehole analysis of Frus and Halford (2018) so assume "equal to"
UE-19fS | 371329116220303 | UE-19fS (4464-4779 ft) | 6735 | 4464 | 4779 | 4490.1575 | 4790.0262 | 315 | 288.8425 | 91.696 | TCU | SLUG+ | Inj | 1140 | 366.8283 | > | -- | -- | -- | TCU | 454.1687 | = | Group lowermost two TCU intervals; apportion upper interval by thickness; Excess T assigned to interval from borehole analysis of Frus and Halford (2018) so assume "equal to"
UE-19gS | 371830116215302 | UE-19gS (2650-2671 ft) | 6719 | 2650 | 2671 | 2649.9344 | 2914.042 | 21 | 21 | 100 | LFA | SLUG+ | 0 | 2200 | 118.2457 | = | LFA | 118.2457 | = | LFA | 120.2457 | = | Sum total transmissivity for all LFA intervals; Qualifier is "equal to" because published T qualifiers of high-T intervals are "="
UE-19gS | 371830116215304 | UE-19gS (2677-2845 ft) | 6719 | 2677 | 2845 | 2649.9344 | 2914.042 | 168 | 168 | 100 | LFA | SLUG | 0 | 2200 | 2 | < | LFA | 2 | < | -- | -- | -- | Group all LFA intervals
UE-19gS | 371830116215305 | UE-19gS (2802-2970 ft) | 6719 | 2802 | 2970 | 2649.9344 | 2914.042 | 168 | 112.042 | 66.6917 | LFA | SLUG+ | 0 | 2200 | 951.966 | > | LFA | 634.882 | = | -- | -- | -- | Transmissive interval cannot be determined; Apportioned T by thickness because published qualifier is "equal to"; T not used because apportioned T biases high total T estimated for HGU; Excess T assigned to interval from borehole analysis of Frus and Halford (2018) so assume "equal to"
UE-19gS | 371830116215305 | UE-19gS (2802-2970 ft) | 6719 | 2802 | 2970 | 2914.042 | 3076.1155 | 168 | 55.958 | 33.3083 | TCU | SLUG+ | 0 | 2200 | 951.966 | > | TCU | 317.084 | = | -- | -- | -- | Transmissive interval cannot be determined; Apportioned T by thickness because published qualifier is "equal to"; T not used because apportioned T biases high total T estimated for HGU; Excess T assigned to interval from borehole analysis of Frus and Halford (2018) so assume "equal to"
UE-19gS | 371830116215306 | UE-19gS (2968-3136 ft) | 6719 | 2968 | 3136 | 2914.042 | 3076.1155 | 168 | 108.1155 | 64.3545 | TCU | SLUG | 0 | 2200 | 2 | < | TCU | 2 | < | TCU | 2 | < | Transmissive interval cannot be determined; Because published qualifier is "<", each HGU assigned total T and published qualifier is retained
UE-19gS | 371830116215306 | UE-19gS (2968-3136 ft) | 6719 | 2968 | 3136 | 3076.1155 | 3700.1312 | 168 | 59.8845 | 35.6455 | LFA | SLUG | 0 | 2200 | 2 | < | LFA | 2 | < | LFA | 2 | < | Transmissive interval cannot be determined; Because published qualifier is "<", each HGU assigned total T and published qualifier is retained
UE-19gS | 371830116215301 | UE-19gS (4349-7500 ft) | 6719 | 4349 | 7500 | 4310.0394 | 4580.0525 | 3151 | 231.0525 | 7.3327 | WTA | NONE | 0 | 2200 | 1.5755 | < | WTA | 1.5755 | < | -- | -- | -- | Not used; Redundant data with other packer test intervals
UE-19gS | 371830116215301 | UE-19gS (4349-7500 ft) | 6719 | 4349 | 7500 | 4580.0525 | 4793.9633 | 3151 | 213.9108 | 6.7887 | WTA | NONE | 0 | 2200 | 1.5755 | < | WTA | 1.5755 | < | -- | -- | -- | Not used; Redundant data with other packer test intervals
UE-19gS | 371830116215301 | UE-19gS (4349-7500 ft) | 6719 | 4349 | 7500 | 4793.9633 | 4810.0394 | 3151 | 16.0761 | 0.51019 | TCU | NONE | 0 | 2200 | 1.5755 | < | TCU | 1.5755 | < | -- | -- | -- | Not used; Redundant data with other packer test intervals
UE-19gS | 371830116215301 | UE-19gS (4349-7500 ft) | 6719 | 4349 | 7500 | 4810.0394 | 5129.9213 | 3151 | 319.8819 | 10.1518 | WTA | NONE | 0 | 2200 | 1.5755 | < | WTA | 1.5755 | < | -- | -- | -- | Not used; Redundant data with other packer test intervals
UE-19gS | 371830116215301 | UE-19gS (4349-7500 ft) | 6719 | 4349 | 7500 | 5129.9213 | 5184.0551 | 3151 | 54.1339 | 1.718 | WTA | NONE | 0 | 2200 | 1.5755 | < | WTA | 1.5755 | < | -- | -- | -- | Not used; Redundant data with other packer test intervals
UE-19gS | 371830116215301 | UE-19gS (4349-7500 ft) | 6719 | 4349 | 7500 | 5184.0551 | 5350.0656 | 3151 | 166.0105 | 5.2685 | WTA | NONE | 0 | 2200 | 1.5755 | < | WTA | 1.5755 | < | -- | -- | -- | Not used; Redundant data with other packer test intervals
UE-19gS | 371830116215301 | UE-19gS (4349-7500 ft) | 6719 | 4349 | 7500 | 5350.0656 | 6100.0656 | 3151 | 750 | 23.802 | WTA | NONE | 0 | 2200 | 1.5755 | < | WTA | 1.5755 | < | -- | -- | -- | Not used; Redundant data with other packer test intervals
UE-19gS | 371830116215301 | UE-19gS (4349-7500 ft) | 6719 | 4349 | 7500 | 6100.0656 | 6569.8819 | 3151 | 469.8163 | 14.9101 | WTA | NONE | 0 | 2200 | 1.5755 | < | WTA | 1.5755 | < | -- | -- | -- | Not used; Redundant data with other packer test intervals
UE-19gS | 371830116215301 | UE-19gS (4349-7500 ft) | 6719 | 4349 | 7500 | 6569.8819 | 7242.126 | 3151 | 672.2441 | 21.3343 | TCU | NONE | 0 | 2200 | 1.5755 | < | TCU | 1.5755 | < | -- | -- | -- | Not used; Redundant data with other packer test intervals
UE-19gS | 371830116215301 | UE-19gS (4349-7500 ft) | 6719 | 4349 | 7500 | 7242.126 | 7500 | 3151 | 257.874 | 8.1839 | TCU | NONE | 0 | 2200 | 1.5755 | < | TCU | 1.5755 | < | -- | -- | -- | Not used; Redundant data with other packer test intervals
UE-19gS | 371830116215307 | UE-19gS (4387-4425 ft) | 6719 | 4387 | 4425 | 4310.0394 | 4580.0525 | 38 | 38 | 100 | WTA | SLUG | 0 | 2200 | 0.14 | < | WTA | 0.14 | < | WTA | 0.93 | < | Group all WTA intervals; Qualifier is "less than" because published T qualifiers of all intervals are "<"
UE-19gS | 371830116215308 | UE-19gS (4408-4446 ft) | 6719 | 4408 | 4446 | 4310.0394 | 4580.0525 | 38 | 38 | 100 | WTA | SLUG | 0 | 2200 | 0.4 | < | WTA | 0.4 | < | -- | -- | -- | Group all WTA intervals
UE-19gS | 371830116215309 | UE-19gS (4450-4488 ft) | 6719 | 4450 | 4488 | 4310.0394 | 4580.0525 | 38 | 38 | 100 | WTA | SLUG | 0 | 2200 | 0.09 | < | WTA | 0.09 | < | -- | -- | -- | Group all WTA intervals
UE-19gS | 371830116215310 | UE-19gS (4491-4529 ft) | 6719 | 4491 | 4529 | 4310.0394 | 4580.0525 | 38 | 38 | 100 | WTA | SLUG | 0 | 2200 | 0.3 | < | WTA | 0.3 | < | -- | -- | -- | Group all WTA intervals
UE-19gS | 371830116215311 | UE-19gS (4636-4834 ft) | 6719 | 4636 | 4834 | 4580.0525 | 4793.9633 | 198 | 157.9633 | 79.7794 | WTA | SLUG+ | 0 | 2200 | 1106.6028 | > | WTA | 882.8413 | = | -- | -- | -- | Transmissive interval cannot be determined; Apportioned T by thickness because published qualifier is "equal to"; T not used because apportioned T biases high total T estimated for HGU; Excess T assigned to interval from borehole analysis of Frus and Halford (2018) so assume "equal to"
UE-19gS | 371830116215311 | UE-19gS (4636-4834 ft) | 6719 | 4636 | 4834 | 4793.9633 | 4810.0394 | 198 | 16.0761 | 8.1193 | TCU | SLUG+ | 0 | 2200 | 1106.6028 | > | TCU | 89.8478 | = | -- | -- | -- | Transmissive interval cannot be determined; Apportioned T by thickness because published qualifier is "equal to"; T not used because apportioned T biases high total T estimated for HGU; Excess T assigned to interval from borehole analysis of Frus and Halford (2018) so assume "equal to"
UE-19gS | 371830116215311 | UE-19gS (4636-4834 ft) | 6719 | 4636 | 4834 | 4810.0394 | 5129.9213 | 198 | 23.9606 | 12.1013 | WTA | SLUG+ | 0 | 2200 | 1106.6028 | > | WTA | 133.9136 | = | -- | -- | -- | Transmissive interval cannot be determined; Apportioned T by thickness because published qualifier is "equal to"; T not used because apportioned T biases high total T estimated for HGU; Excess T assigned to interval from borehole analysis of Frus and Halford (2018) so assume "equal to"
UE-19gS | 371830116215312 | UE-19gS (4836-5034 ft) | 6719 | 4836 | 5034 | 4810.0394 | 5129.9213 | 198 | 198 | 100 | WTA | SLUG | 0 | 2200 | 0.3 | < | WTA | 0.3 | < | WTA | 6.28 | < | Group all WTA intervals; Qualifier is "less than" because published T qualifiers of all intervals are "<"
UE-19gS | 371830116215313 | UE-19gS (5046-5244 ft) | 6719 | 5046 | 5244 | 4810.0394 | 5129.9213 | 198 | 83.9213 | 42.3845 | WTA | SLUG | 0 | 2200 | 2.11 | < | WTA | 2.11 | < | -- | -- | -- | Group all WTA intervals
UE-19gS | 371830116215313 | UE-19gS (5046-5244 ft) | 6719 | 5046 | 5244 | 5129.9213 | 5184.0551 | 198 | 54.1339 | 27.3403 | WTA | SLUG | 0 | 2200 | 2.11 | < | -- | -- | -- | -- | -- | -- | Group all WTA intervals
UE-19gS | 371830116215313 | UE-19gS (5046-5244 ft) | 6719 | 5046 | 5244 | 5184.0551 | 5350.0656 | 198 | 59.9449 | 30.2752 | WTA | SLUG | 0 | 2200 | 2.11 | < | -- | -- | -- | -- | -- | -- | Group all WTA intervals
UE-19gS | 371830116215314 | UE-19gS (5268-5466 ft) | 6719 | 5268 | 5466 | 5184.0551 | 5350.0656 | 198 | 82.0656 | 41.4473 | WTA | SLUG | 0 | 2200 | 1.5 | < | WTA | 1.5 | < | -- | -- | -- | Group all WTA intervals
UE-19gS | 371830116215314 | UE-19gS (5268-5466 ft) | 6719 | 5268 | 5466 | 5350.0656 | 6100.0656 | 198 | 115.9344 | 58.5527 | WTA | SLUG | 0 | 2200 | 1.5 | < | -- | -- | -- | -- | -- | -- | Group all WTA intervals
UE-19gS | 371830116215315 | UE-19gS (5462-5660 ft) | 6719 | 5462 | 5660 | 5350.0656 | 6100.0656 | 198 | 198 | 100 | WTA | SLUG | 0 | 2200 | 1 | < | WTA | 1 | < | -- | -- | -- | Group all WTA intervals
UE-19gS | 371830116215316 | UE-19gS (5659-5857 ft) | 6719 | 5659 | 5857 | 5350.0656 | 6100.0656 | 198 | 198 | 100 | WTA | SLUG | 0 | 2200 | 0.3 | < | WTA | 0.3 | < | -- | -- | -- | Group all WTA intervals
UE-19gS | 371830116215317 | UE-19gS (5859-6057 ft) | 6719 | 5859 | 6057 | 5350.0656 | 6100.0656 | 198 | 198 | 100 | WTA | SLUG | 0 | 2200 | 0.2 | < | WTA | 0.2 | < | -- | -- | -- | Group all WTA intervals
UE-19gS | 371830116215318 | UE-19gS (6088-6286 ft) | 6719 | 6088 | 6286 | 5350.0656 | 6100.0656 | 198 | 12.0656 | 6.0937 | WTA | SLUG | 0 | 2200 | 0.07 | < | WTA | 0.07 | < | -- | -- | -- | Group all WTA intervals
UE-19gS | 371830116215318 | UE-19gS (6088-6286 ft) | 6719 | 6088 | 6286 | 6100.0656 | 6569.8819 | 198 | 185.9344 | 93.9063 | WTA | SLUG | 0 | 2200 | 0.07 | < | -- | -- | -- | -- | -- | -- | Group all WTA intervals
UE-19gS | 371830116215319 | UE-19gS (6294-6492 ft) | 6719 | 6294 | 6492 | 6100.0656 | 6569.8819 | 198 | 198 | 100 | WTA | SLUG | 0 | 2200 | 0.2 | < | WTA | 0.2 | < | -- | -- | -- | Group all WTA intervals
UE-19gS | 371830116215320 | UE-19gS (6505-6703 ft) | 6719 | 6505 | 6703 | 6100.0656 | 6569.8819 | 198 | 64.8819 | 32.7686 | WTA | SLUG | 0 | 2200 | 0.6 | < | WTA | 0.6 | < | -- | -- | -- | Transmissive interval cannot be determined; Because published qualifier is "<", each HGU assigned total T and published qualifier is retained
UE-19gS | 371830116215320 | UE-19gS (6505-6703 ft) | 6719 | 6505 | 6703 | 6569.8819 | 7242.126 | 198 | 133.1181 | 67.2314 | TCU | SLUG | 0 | 2200 | 0.6 | < | TCU | 0.6 | < | -- | -- | -- | Transmissive interval cannot be determined; Because published qualifier is "<", each HGU assigned total T and published qualifier is retained
UE-19gS | 371830116215321 | UE-19gS (6724-6922 ft) | 6719 | 6724 | 6922 | 6569.8819 | 7242.126 | 198 | 198 | 100 | TCU | SLUG | 0 | 2200 | 1.8 | < | TCU | 1.8 | < | TCU | 11 | < | Group all TCU intervals; Qualifier is "less than" because published T qualifiers of most intervals are "<"
UE-19gS | 371830116215322 | UE-19gS (6920-7118 ft) | 6719 | 6920 | 7118 | 6569.8819 | 7242.126 | 198 | 198 | 100 | TCU | SLUG | 0 | 2200 | 6 | = | TCU | 6 | = | -- | -- | -- | Group all TCU intervals
UE-19gS | 371830116215323 | UE-19gS (7100-7298 ft) | 6719 | 7100 | 7298 | 6569.8819 | 7242.126 | 198 | 142.126 | 71.7808 | TCU | SLUG | 0 | 2200 | 1.4 | < | TCU | 1.4 | < | -- | -- | -- | Group all TCU intervals
UE-19gS | 371830116215323 | UE-19gS (7100-7298 ft) | 6719 | 7100 | 7298 | 7242.126 | 7500 | 198 | 55.874 | 28.2192 | TCU | SLUG | 0 | 2200 | 1.4 | < | -- | -- | -- | -- | -- | -- | Group all TCU intervals
UE-19gS | 371830116215324 | UE-19gS (7302-7500 ft) | 6719 | 7302 | 7500 | 7242.126 | 7500 | 198 | 198 | 100 | TCU | SLUG | 0 | 2200 | 1.2 | < | TCU | 1.2 | < | -- | -- | -- | Group all TCU intervals
UE-19h | 372034116222512 | UE-19h (2321-2396 ft) | 6780 | 2321 | 2396 | 2299.8688 | 2463.9108 | 75 | 75 | 100 | WTA | SLUG+ | Inj; High-permeability interval from 2378-2388 ft (est.) (Blankennagel and Weir, 1973) | 38000 | 4340.181 | > | WTA | 4340.181 | = | WTA | 4354.8652 | = | Group all WTA intervals; Excess T assigned to interval from borehole analysis of Frus and Halford (2018) so assume "equal to"; Qualifier is "equal to" because published T qualifiers of all intervals are "="
UE-19h | 372034116222511 | UE-19h (2408-2604 ft) | 6780 | 2408 | 2604 | 2299.8688 | 2463.9108 | 196 | 55.9108 | 28.5259 | WTA | SLUG | Inj | 38000 | 30 | = | WTA | 14.6842 | = | -- | -- | -- | Transmissive interval cannot be determined; Apportioned T by thickness because published qualifier is "equal to"; T is used because total or apportioned T does not change total T estimated for HGU
UE-19h | 372034116222511 | UE-19h (2408-2604 ft) | 6780 | 2408 | 2604 | 2463.9108 | 2503.937 | 196 | 40.0262 | 20.4216 | WTA | SLUG | Inj | 38000 | 30 | = | -- | -- | -- | -- | -- | -- | Transmissive interval cannot be determined; Apportioned T by thickness because published qualifier is "equal to"; T is used because total or apportioned T does not change total T estimated for HGU
UE-19h | 372034116222511 | UE-19h (2408-2604 ft) | 6780 | 2408 | 2604 | 2503.937 | 2983.9239 | 196 | 100.063 | 51.0525 | LFA | SLUG | Inj | 38000 | 30 | = | LFA | 15.3158 | = | -- | -- | -- | Transmissive interval cannot be determined; Apportioned T by thickness because published qualifier is "equal to"; T is used because total or apportioned T does not change total T estimated for HGU
UE-19h | 372034116222510 | UE-19h (2566-2762 ft) | 6780 | 2566 | 2762 | 2503.937 | 2983.9239 | 196 | 196 | 100 | LFA | SLUG | Inj | 38000 | 20 | = | LFA | 20 | = | LFA | 33645.1348 | = | Group all LFA intervals; Qualifier is "equal to" because published T qualifiers of all intervals are "="
UE-19h | 372034116222509 | UE-19h (2765-2961 ft) | 6780 | 2765 | 2961 | 2503.937 | 2983.9239 | 196 | 196 | 100 | LFA | SLUG | Inj | 38000 | 30 | = | LFA | 30 | = | -- | -- | -- | Group all LFA intervals
UE-19h | 372034116222508 | UE-19h (2833-3029 ft) | 6780 | 2833 | 3029 | 2503.937 | 2983.9239 | 196 | 150.9239 | 77.002 | LFA | SLUG+ | Inj | 38000 | 11183.273 | > | LFA | 11183.273 | = | -- | -- | -- | Group all LFA intervals; Excess T assigned to interval from borehole analysis of Frus and Halford (2018) so assume "equal to"
UE-19h | 372034116222508 | UE-19h (2833-3029 ft) | 6780 | 2833 | 3029 | 2983.9239 | 3704.9869 | 196 | 45.0761 | 22.998 | LFA | SLUG+ | Inj | 38000 | 11183.273 | > | -- | -- | -- | -- | -- | -- | Group all LFA intervals; Excess T assigned to interval from borehole analysis of Frus and Halford (2018) so assume "equal to"
UE-19h | 372034116222507 | UE-19h (3030-3226 ft) | 6780 | 3030 | 3226 | 2983.9239 | 3704.9869 | 196 | 196 | 100 | LFA | SLUG+ | Inj | 38000 | 11173.273 | = | LFA | 11173.273 | = | -- | -- | -- | Group all LFA intervals; Excess T assigned to interval from borehole analysis of Frus and Halford (2018) so assume "equal to"
UE-19h | 372034116222506 | UE-19h (3220-3416 ft) | 6780 | 3220 | 3416 | 2983.9239 | 3704.9869 | 196 | 196 | 100 | LFA | SLUG+ | Inj | 38000 | 11183.273 | > | LFA | 11183.273 | = | -- | -- | -- | Group all LFA intervals; Excess T assigned to interval from borehole analysis of Frus and Halford (2018) so assume "equal to"
UE-19h | 372034116222505 | UE-19h (3420-3705 ft) | 6780 | 3420 | 3705 | 2983.9239 | 3704.9869 | 285 | 284.9869 | 99.9954 | LFA | SLUG | Inj; Interpretation questionable because of fill or bridge below 3,454 ft. | 38000 | 40 | = | LFA | 40 | = | -- | -- | -- | Group all LFA intervals
UE-19i | 371459116204811 | UE-19i (2896-2910 ft) | 6839 | 2896 | 2910 | 2884.8425 | 2899.9344 | 14 | 3.9344 | 28.1027 | TCU | SLUG | Inj | 160 | 0.2 | < | TCU | 0.2 | < | TCU | 2.8 | < | Group uppermost four TCU intervals; Qualifier is "<" because published qualifiers were "<"
UE-19i | 371459116204811 | UE-19i (2896-2910 ft) | 6839 | 2896 | 2910 | 2899.9344 | 3053.1496 | 14 | 10.0656 | 71.8973 | TCU | SLUG | Inj | 160 | 0.2 | < | -- | -- | -- | -- | -- | -- | Group all TCU intervals
UE-19i | 371459116204810 | UE-19i (2910-3068 ft) | 6839 | 2910 | 3068 | 2899.9344 | 3053.1496 | 158 | 143.1496 | 90.601 | TCU | SLUG | Inj | 160 | 0.5 | < | TCU | 0.5 | < | -- | -- | -- | Group all TCU intervals
UE-19i | 371459116204810 | UE-19i (2910-3068 ft) | 6839 | 2910 | 3068 | 3053.1496 | 3272.9659 | 158 | 14.8504 | 9.399 | TCU | SLUG | Inj | 160 | 0.5 | < | -- | -- | -- | -- | -- | -- | Group all TCU intervals
UE-19i | 371459116204809 | UE-19i (3051-3209 ft) | 6839 | 3051 | 3209 | 2899.9344 | 3053.1496 | 158 | 2.1496 | 1.3605 | TCU | SLUG | Inj | 160 | 0.3 | < | TCU | 0.3 | < | -- | -- | -- | Group all TCU intervals
UE-19i | 371459116204809 | UE-19i (3051-3209 ft) | 6839 | 3051 | 3209 | 3053.1496 | 3272.9659 | 158 | 155.8504 | 98.6395 | TCU | SLUG | Inj | 160 | 0.3 | < | -- | -- | -- | -- | -- | -- | Group all TCU intervals
UE-19i | 371459116204808 | UE-19i (3222-3380 ft) | 6839 | 3222 | 3380 | 3053.1496 | 3272.9659 | 158 | 50.9659 | 32.2569 | TCU | SLUG | Inj | 160 | 1.8 | < | TCU | 1.8 | < | -- | -- | -- | Transmissive interval cannot be determined; Because published qualifier is "<", each HGU assigned total T and published qualifier is retained
UE-19i | 371459116204808 | UE-19i (3222-3380 ft) | 6839 | 3222 | 3380 | 3272.9659 | 3367.126 | 158 | 94.1601 | 59.595 | WTA | SLUG | Inj | 160 | 1.8 | < | WTA | 1.8 | < | WTA | 1.8 | < | Transmissive interval cannot be determined; Because published qualifier is "<", each HGU assigned total T and published qualifier is retained
UE-19i | 371459116204808 | UE-19i (3222-3380 ft) | 6839 | 3222 | 3380 | 3367.126 | 3537.0735 | 158 | 12.874 | 8.1481 | LFA | SLUG | Inj | 160 | 1.8 | < | LFA | 1.8 | < | -- | -- | -- | Transmissive interval cannot be determined; Because published qualifier is "<", each HGU assigned total T and published qualifier is retained
UE-19i | 371459116204807 | UE-19i (3298-3456 ft) | 6839 | 3298 | 3456 | 3272.9659 | 3367.126 | 158 | 69.126 | 43.7506 | WTA | SLUG+ | Inj; High-permeability interval from 3400-3470 ft (Blankennagel and Weir, 1973) | 160 | 36.3177 | = | -- | -- | -- | -- | -- | -- | High-permeability interval in LFA; don't estimate WTA component
UE-19i | 371459116204807 | UE-19i (3298-3456 ft) | 6839 | 3298 | 3456 | 3367.126 | 3537.0735 | 158 | 88.874 | 56.2494 | LFA | SLUG+ | Inj; High-permeability interval from 3400-3470 ft (Blankennagel and Weir, 1973) | 160 | 36.3177 | = | LFA | 36.3177 | = | LFA | 138.753 | = | High-permeability interval in LFA; group four intervals with consecutive LFA--UE-19i (3222-3380 ft); UE-19i (3298-3456 ft); UE-19i (3460-3618 ft); and UE-19i (3646-3804 ft); Qualifier is "equal to" because published T qualifiers of high-T intervals are "="
UE-19i | 371459116204806 | UE-19i (3460-3618 ft) | 6839 | 3460 | 3618 | 3367.126 | 3537.0735 | 158 | 77.0735 | 48.7807 | LFA | SLUG+ | Inj; High-permeability interval from 3400-3470 ft (Blankennagel and Weir, 1973) | 160 | 66.3177 | = | LFA | 66.3177 | = | -- | -- | -- | Group four LFA intervals from UE-19i (3222-3380 ft) to UE-19i (3646-3804 ft)
UE-19i | 371459116204806 | UE-19i (3460-3618 ft) | 6839 | 3460 | 3618 | 3537.0735 | 3575.1312 | 158 | 38.0577 | 24.0872 | LFA | SLUG+ | Inj; High-permeability interval from 3400-3470 ft (Blankennagel and Weir, 1973) | 160 | 66.3177 | = | -- | -- | -- | -- | -- | -- | Group four LFA intervals from UE-19i (3222-3380 ft) to UE-19i (3646-3804 ft)
UE-19i | 371459116204806 | UE-19i (3460-3618 ft) | 6839 | 3460 | 3618 | 3575.1312 | 3797.9003 | 158 | 42.8688 | 27.1321 | LFA | SLUG+ | Inj; High-permeability interval from 3400-3470 ft (Blankennagel and Weir, 1973) | 160 | 66.3177 | = | -- | -- | -- | -- | -- | -- | Group four LFA intervals from UE-19i (3222-3380 ft) to UE-19i (3646-3804 ft)
UE-19i | 371459116204805 | UE-19i (3646-3804 ft) | 6839 | 3646 | 3804 | 3575.1312 | 3797.9003 | 158 | 151.9003 | 96.1394 | LFA | SLUG+ | Inj; High-permeability interval from 3750-3765 ft (Blankennagel and Weir, 1973) | 160 | 34.3177 | = | LFA | 34.3177 | = | -- | -- | -- | High-permeability interval in LFA
UE-19i | 371459116204805 | UE-19i (3646-3804 ft) | 6839 | 3646 | 3804 | 3797.9003 | 3812.0079 | 158 | 6.0997 | 3.8606 | WTA | SLUG+ | Inj; High-permeability interval from 3750-3765 ft (Blankennagel and Weir, 1973) | 160 | 34.3177 | = | -- | -- | -- | -- | -- | -- | High-permeability interval in LFA; assume WTA component is negligible
UE-19i | 371459116204804 | UE-19i (3812-3970 ft) | 6839 | 3812 | 3970 | 3797.9003 | 3812.0079 | 158 | 0.007874 | 0.0049836 | WTA | SLUG | Inj | 160 | 0.05 | < | WTA | 0.05 | < | -- | -- | -- | Transmissive interval cannot be determined; Because published qualifier is "<", each HGU assigned total T and published qualifier is retained
UE-19i | 371459116204804 | UE-19i (3812-3970 ft) | 6839 | 3812 | 3970 | 3812.0079 | 3812.336 | 158 | 0.32808 | 0.20765 | TCU | SLUG | Inj | 160 | 0.05 | < | -- | -- | -- | -- | -- | -- | Transmissive interval cannot be determined; Because published qualifier is "<", each HGU assigned total T and published qualifier is retained
UE-19i | 371459116204804 | UE-19i (3812-3970 ft) | 6839 | 3812 | 3970 | 3812.336 | 3826.1155 | 158 | 13.7795 | 8.7212 | WTA | SLUG | Inj | 160 | 0.05 | < | -- | -- | -- | WTA | 0.05 | < | Transmissive interval cannot be determined; Because published qualifier is "<", each HGU assigned total T and published qualifier is retained
UE-19i | 371459116204804 | UE-19i (3812-3970 ft) | 6839 | 3812 | 3970 | 3826.1155 | 4066.9291 | 158 | 143.8845 | 91.0661 | TCU | SLUG | Inj | 160 | 0.05 | < | TCU | 0.05 | < | TCU | 0.1 | < | Transmissive interval cannot be determined; Because published qualifier is "<", each HGU assigned total T and published qualifier is retained; Summed qualifier is "less than" because published T qualifiers of all intervals are "<"
UE-19i | 371459116204803 | UE-19i (3938-4096 ft) | 6839 | 3938 | 4096 | 3826.1155 | 4066.9291 | 158 | 128.9291 | 81.6007 | TCU | SLUG | Inj | 160 | 0.05 | < | TCU | 0.05 | < | -- | -- | -- | Transmissive interval cannot be determined; Because published qualifier is "<", each HGU assigned total T and published qualifier is retained
UE-19i | 371459116204803 | UE-19i (3938-4096 ft) | 6839 | 3938 | 4096 | 4066.9291 | 4106.9554 | 158 | 29.0709 | 18.3993 | WTA | SLUG | Inj | 160 | 0.05 | < | WTA | 0.05 | < | WTA | 0.35815 | < | Transmissive interval cannot be determined; Because published qualifier is "<", each HGU assigned total T and published qualifier is retained; Summed qualifier is "less than" because published T qualifiers of half of summed intervals are "<"
UE-19i | 371459116204802 | UE-19i (4100-4258 ft) | 6839 | 4100 | 4258 | 4066.9291 | 4106.9554 | 158 | 6.9554 | 4.4021 | WTA | SLUG | Inj | 160 | 7 | = | WTA | 0.30815 | = | -- | -- | -- | Transmissive interval cannot be determined; Apportioned T by thickness because published qualifier is "equal to"; T is used because total or apportioned T does not change total T estimated for HGU
UE-19i | 371459116204802 | UE-19i (4100-4258 ft) | 6839 | 4100 | 4258 | 4106.9554 | 4640.0919 | 158 | 151.0446 | 95.5979 | LFA | SLUG | Inj | 160 | 7 | = | LFA | 6.6919 | = | -- | -- | -- | Transmissive interval cannot be determined; Apportioned T by thickness because published qualifier is "equal to"; T not used because apportioned T biases high total T estimated for HGU
UE-19i | 371459116204801 | UE-19i (4262-4566 ft) | 6839 | 4262 | 4566 | 4106.9554 | 4640.0919 | 304 | 304 | 100 | LFA | SLUG | Inj | 160 | 3 | < | LFA | 3 | < | LFA | 7.5 | < | Group LFA intervals from UE-19i (4262-4566 ft) to UE-19i (4798-4986 ft); Qualifier is "less than" because published T qualifiers of all intervals are "<"
UE-19i | 371459116204829 | UE-19i (4600-4788 ft) | 6839 | 4600 | 4788 | 4106.9554 | 4640.0919 | 188 | 40.0919 | 21.3255 | LFA | SLUG | Inj | 160 | 3 | < | LFA | 3 | < | -- | -- | -- | Group LFA intervals from UE-19i (4262-4566 ft) to UE-19i (4798-4986 ft)
UE-19i | 371459116204829 | UE-19i (4600-4788 ft) | 6839 | 4600 | 4788 | 4640.0919 | 4870.0787 | 188 | 147.9081 | 78.6745 | LFA | SLUG | Inj | 160 | 3 | < | -- | -- | -- | -- | -- | -- | Group LFA intervals from UE-19i (4262-4566 ft) to UE-19i (4798-4986 ft)
UE-19i | 371459116204828 | UE-19i (4798-4986 ft) | 6839 | 4798 | 4986 | 4640.0919 | 4870.0787 | 188 | 72.0787 | 38.3398 | LFA | SLUG | Inj | 160 | 1.5 | < | LFA | 1.5 | < | -- | -- | -- | Transmissive interval cannot be determined; Because published qualifier is "<", each HGU assigned total T and published qualifier is retained
UE-19i | 371459116204828 | UE-19i (4798-4986 ft) | 6839 | 4798 | 4986 | 4870.0787 | 5129.9213 | 188 | 115.9213 | 61.6602 | WTA | SLUG | Inj | 160 | 1.5 | < | WTA | 1.5 | < | -- | -- | -- | Transmissive interval cannot be determined; Because published qualifier is "<", each HGU assigned total T and published qualifier is retained
UE-19i | 371459116204827 | UE-19i (4986-5174 ft) | 6839 | 4986 | 5174 | 4870.0787 | 5129.9213 | 188 | 143.9213 | 76.5539 | WTA | SLUG | Inj | 160 | 1.5 | < | WTA | 1.5 | < | WTA | 3.6 | < | Group all WTA intervals from UE-19i (4798-4986 ft) to UE-19i (5170-5358 ft); Qualifier is "less than" because published T censor is "<"
UE-19i | 371459116204827 | UE-19i (4986-5174 ft) | 6839 | 4986 | 5174 | 5129.9213 | 5259.8425 | 188 | 44.0787 | 23.4461 | WTA | SLUG | Inj | 160 | 1.5 | < | -- | -- | -- | -- | -- | -- | Group all WTA intervals from UE-19i (4798-4986 ft) to UE-19i (5170-5358 ft)
UE-19i | 371459116204826 | UE-19i (5170-5358 ft) | 6839 | 5170 | 5358 | 5129.9213 | 5259.8425 | 188 | 89.8425 | 47.7886 | WTA | SLUG | Inj | 160 | 0.6 | < | WTA | 0.6 | < | -- | -- | -- | Transmissive interval cannot be determined; Because published qualifier is "<", each HGU assigned total T and published qualifier is retained
UE-19i | 371459116204826 | UE-19i (5170-5358 ft) | 6839 | 5170 | 5358 | 5259.8425 | 6430.1181 | 188 | 98.1575 | 52.2114 | LFA | SLUG | Inj | 160 | 0.6 | < | LFA | 0.6 | < | -- | -- | -- | Transmissive interval cannot be determined; Because published qualifier is "<", each HGU assigned total T and published qualifier is retained
UE-19i | 371459116204825 | UE-19i (5358-5546 ft) | 6839 | 5358 | 5546 | 5259.8425 | 6430.1181 | 188 | 188 | 100 | LFA | SLUG | Inj | 160 | 0.08 | < | LFA | 0.08 | < | LFA | 2.773 | < | Group all LFA intervals from UE-19i (5170-5358 ft) to UE-19i (7218-8000 ft); T qualifier assigned "less than" because published T qualifiers for all intervals were less than
UE-19i | 371459116204824 | UE-19i (5546-5734 ft) | 6839 | 5546 | 5734 | 5259.8425 | 6430.1181 | 188 | 188 | 100 | LFA | SLUG | Inj | 160 | 1.3 | < | LFA | 1.3 | < | -- | -- | -- | Group all LFA intervals from UE-19i (5170-5358 ft) to UE-19i (7218-8000 ft)
UE-19i | 371459116204823 | UE-19i (5734-5922 ft) | 6839 | 5734 | 5922 | 5259.8425 | 6430.1181 | 188 | 188 | 100 | LFA | SLUG | Inj | 160 | 0.11 | < | LFA | 0.11 | < | -- | -- | -- | Group all LFA intervals from UE-19i (5170-5358 ft) to UE-19i (7218-8000 ft)
UE-19i | 371459116204822 | UE-19i (5922-6110 ft) | 6839 | 5922 | 6110 | 5259.8425 | 6430.1181 | 188 | 188 | 100 | LFA | SLUG | Inj | 160 | 0.13 | < | LFA | 0.13 | < | -- | -- | -- | Group all LFA intervals from UE-19i (5170-5358 ft) to UE-19i (7218-8000 ft)
UE-19i | 371459116204821 | UE-19i (5953-6141 ft) | 6839 | 5953 | 6141 | 5259.8425 | 6430.1181 | 188 | 188 | 100 | LFA | SLUG | Inj | 160 | 0.1 | < | LFA | 0.1 | < | -- | -- | -- | Not used; Redundant data with other packer test intervals
UE-19i | 371459116204820 | UE-19i (6110-6298 ft) | 6839 | 6110 | 6298 | 5259.8425 | 6430.1181 | 188 | 188 | 100 | LFA | SLUG | Inj | 160 | 0.09 | < | LFA | 0.09 | < | -- | -- | -- | Group all LFA intervals from UE-19i (5170-5358 ft) to UE-19i (7218-8000 ft)
UE-19i | 371459116204819 | UE-19i (6298-6486 ft) | 6839 | 6298 | 6486 | 5259.8425 | 6430.1181 | 188 | 132.1181 | 70.2756 | LFA | SLUG | Inj | 160 | 0.3 | < | LFA | 0.3 | < | -- | -- | -- | Group all LFA intervals from UE-19i (5170-5358 ft) to UE-19i (7218-8000 ft)
UE-19i | 371459116204819 | UE-19i (6298-6486 ft) | 6839 | 6298 | 6486 | 6430.1181 | 6814.9606 | 188 | 55.8819 | 29.7244 | LFA | SLUG | Inj | 160 | 0.3 | < | -- | -- | -- | -- | -- | -- | Group all LFA intervals from UE-19i (5170-5358 ft) to UE-19i (7218-8000 ft)
UE-19i | 371459116204818 | UE-19i (6485-6673 ft) | 6839 | 6485 | 6673 | 6430.1181 | 6814.9606 | 188 | 188 | 100 | LFA | SLUG | Inj | 160 | 0.013 | < | LFA | 0.013 | < | -- | -- | -- | Group all LFA intervals from UE-19i (5170-5358 ft) to UE-19i (7218-8000 ft)
UE-19i | 371459116204816 | UE-19i (6674-6862 ft) | 6839 | 6674 | 6862 | 6430.1181 | 6814.9606 | 188 | 140.9606 | 74.9791 | LFA | SLUG | Inj | 160 | 0.15 | < | LFA | 0.15 | < | -- | -- | -- | Transmissive interval cannot be determined; Because published qualifier is "<", each HGU assigned total T and published qualifier is retained
UE-19i | 371459116204816 | UE-19i (6674-6862 ft) | 6839 | 6674 | 6862 | 6814.9606 | 7149.9344 | 188 | 47.0394 | 25.0209 | WTA | SLUG | Inj | 160 | 0.15 | < | WTA | 0.15 | < | -- | -- | -- | Transmissive interval cannot be determined; Because published qualifier is "<", each HGU assigned total T and published qualifier is retained
UE-19i | 371459116204817 | UE-19i (6677-8000 ft) | 6839 | 6677 | 8000 | 6430.1181 | 6814.9606 | 1323 | 137.9606 | 10.4279 | LFA | SLUG | Inj | 160 | 1 | < | LFA | 1 | < | -- | -- | -- | Not used; Redundant data with other packer test intervals
UE-19i | 371459116204817 | UE-19i (6677-8000 ft) | 6839 | 6677 | 8000 | 6814.9606 | 7149.9344 | 1323 | 334.9738 | 25.3193 | WTA | SLUG | Inj | 160 | 1 | < | WTA | 1 | < | -- | -- | -- | Not used; Redundant data with other packer test intervals
UE-19i | 371459116204817 | UE-19i (6677-8000 ft) | 6839 | 6677 | 8000 | 7149.9344 | 7330.0525 | 1323 | 180.1181 | 13.6144 | WTA | SLUG | Inj | 160 | 1 | < | -- | -- | -- | -- | -- | -- | Not used; Redundant data with other packer test intervals
UE-19i | 371459116204817 | UE-19i (6677-8000 ft) | 6839 | 6677 | 8000 | 7330.0525 | 8000 | 1323 | 669.9475 | 50.6385 | LFA | SLUG | Inj | 160 | 1 | < | -- | -- | -- | -- | -- | -- | Not used; Redundant data with other packer test intervals
UE-19i | 371459116204815 | UE-19i (6862-7050 ft) | 6839 | 6862 | 7050 | 6814.9606 | 7149.9344 | 188 | 188 | 100 | WTA | SLUG | Inj | 160 | 0.2 | < | WTA | 0.2 | < | WTA | 0.424 | < | Group all WTA intervals from UE-19i (6674-6862 ft) to UE-19i (7218-8000 ft); T qualifier is a "less than" because published T qualifiers for open intervals were "less thans"
UE-19i | 371459116204814 | UE-19i (7026-7214 ft) | 6839 | 7026 | 7214 | 6814.9606 | 7149.9344 | 188 | 123.9344 | 65.9225 | WTA | SLUG | Inj | 160 | 0.06 | < | WTA | 0.06 | < | -- | -- | -- | Group all WTA intervals from UE-19i (6862-7050 ft) to UE-19i (7218-8000 ft)
UE-19i | 371459116204814 | UE-19i (7026-7214 ft) | 6839 | 7026 | 7214 | 7149.9344 | 7330.0525 | 188 | 64.0656 | 34.0775 | WTA | SLUG | Inj | 160 | 0.06 | < | -- | -- | -- | -- | -- | -- | Group all WTA intervals from UE-19i (6862-7050 ft) to UE-19i (7218-8000 ft)
UE-19i | 371459116204813 | UE-19i (7218-8000 ft) | 6839 | 7218 | 8000 | 7149.9344 | 7330.0525 | 782 | 112.0525 | 14.329 | WTA | SLUG | Inj | 160 | 0.014 | < | WTA | 0.014 | < | -- | -- | -- | Transmissive interval cannot be determined; Because published qualifier is "<", each HGU assigned total T and published qualifier is retained
UE-19i | 371459116204813 | UE-19i (7218-8000 ft) | 6839 | 7218 | 8000 | 7330.0525 | 8000 | 782 | 669.9475 | 85.671 | LFA | SLUG | Inj | 160 | 0.014 | < | LFA | 0.014 | < | LFA | 0.014 | < | Transmissive interval cannot be determined; Because published qualifier is "<", each HGU assigned total T and published qualifier is retained
UE-20d | 371452116284909 | UE-20d (2446-2626 ft) | 6253 | 2446 | 2626 | 2220.1444 | 2492.126 | 180 | 46.126 | 25.6255 | TCU | SLUG | Inj | 3000 | 1.1 | < | TCU | 1.1 | < | -- | -- | -- | Transmissive interval cannot be determined; Because published qualifier is "<", each HGU assigned total T and published qualifier is retained; Not used because only 45 ft of unit tested
UE-20d | 371452116284909 | UE-20d (2446-2626 ft) | 6253 | 2446 | 2626 | 2492.126 | 2540.0262 | 180 | 47.9003 | 26.6113 | WTA | SLUG | Inj | 3000 | 1.1 | < | -- | -- | -- | -- | -- | -- | Transmissive interval cannot be determined; Because published qualifier is "<", each HGU assigned total T and published qualifier is retained
UE-20d | 371452116284909 | UE-20d (2446-2626 ft) | 6253 | 2446 | 2626 | 2540.0262 | 2729.9869 | 180 | 85.9738 | 47.7632 | WTA | SLUG | Inj | 3000 | 1.1 | < | WTA | 1.1 | < | -- | -- | -- | Transmissive interval cannot be determined; Because published qualifier is "<", each HGU assigned total T and published qualifier is retained
UE-20d | 371452116284908 | UE-20d (2578-2776 ft) | 6253 | 2578 | 2776 | 2540.0262 | 2729.9869 | 198 | 151.9869 | 76.761 | WTA | SLUG+ | Inj; High-permeability interval from 2578-2730 ft (Blankennagel and Weir, 1973) | 3000 | 1461.8 | > | WTA | 1461.8 | = | WTA | 1465.53 | = | High-permeability interval in WTA; group uppermost three WTA intervals; Qualifier is "equal to" because published T qualifiers of high-T intervals are "="
UE-20d | 371452116284908 | UE-20d (2578-2776 ft) | 6253 | 2578 | 2776 | 2729.9869 | 2745.0787 | 198 | 15.0919 | 7.6222 | WTA | SLUG+ | Inj; High-permeability interval from 2578-2730 ft (Blankennagel and Weir, 1973) | 3000 | 1461.8 | > | -- | -- | -- | -- | -- | -- | High-permeability interval in WTA; Excess T assigned to interval from borehole analysis of Frus and Halford (2018) so assume "equal to";
UE-20d | 371452116284908 | UE-20d (2578-2776 ft) | 6253 | 2578 | 2776 | 2745.0787 | 2959.9738 | 198 | 30.9213 | 15.6168 | TCU | SLUG+ | Inj; High-permeability interval from 2578-2730 ft (Blankennagel and Weir, 1973) | 3000 | 1461.8 | > | -- | -- | -- | -- | -- | -- | High-permeability interval in WTA; Excess T assigned to interval from borehole analysis of Frus and Halford (2018) so assume "equal to";
UE-20d | 371452116284907 | UE-20d (3074-3272 ft) | 6253 | 3074 | 3272 | 2959.9738 | 3104.9869 | 198 | 30.9869 | 15.6499 | WTA | SLUG | Inj | 3000 | 5 | = | WTA | 2.63 | = | -- | -- | -- | Transmissive interval cannot be determined; Apportioned T by thickness because published qualifier is "equal to"; T is used because total or apportioned T does not change total T estimated for HGU
UE-20d | 371452116284907 | UE-20d (3074-3272 ft) | 6253 | 3074 | 3272 | 3104.9869 | 3178.1496 | 198 | 73.1627 | 36.9509 | WTA | SLUG | Inj | 3000 | 5 | = | -- | -- | -- | -- | -- | -- | Transmissive interval cannot be determined; Apportioned T by thickness because published qualifier is "equal to"; T is used because total or apportioned T does not change total T estimated for HGU
UE-20d | 371452116284907 | UE-20d (3074-3272 ft) | 6253 | 3074 | 3272 | 3178.1496 | 3839.895 | 198 | 93.8504 | 47.3992 | TCU | SLUG | Inj | 3000 | 5 | = | TCU | 2.37 | = | -- | -- | -- | Transmissive interval cannot be determined; Apportioned T by thickness because published qualifier is "equal to"; T is used because total or apportioned T does not change total T estimated for HGU
UE-20d | 371452116284906 | UE-20d (3273-3471 ft) | 6253 | 3273 | 3471 | 3178.1496 | 3839.895 | 198 | 198 | 100 | TCU | SLUG+ | Inj | 3000 | 1488.8 | > | TCU | 1488.8 | = | TCU | 1495.47 | = | Group all TCU intervals; Excess T assigned to interval from borehole analysis of Frus and Halford (2018) so assume "equal to"; Summed qualifier is "equal to" because published T qualifiers of high-T intervals are "="
UE-20d | 371452116284905 | UE-20d (3486-3684 ft) | 6253 | 3486 | 3684 | 3178.1496 | 3839.895 | 198 | 198 | 100 | TCU | SLUG | Inj | 3000 | 1.3 | < | TCU | 1.3 | < | -- | -- | -- | Group all TCU intervals
UE-20d | 371452116284904 | UE-20d (3826-4024 ft) | 6253 | 3826 | 4024 | 3178.1496 | 3839.895 | 198 | 13.895 | 7.0177 | TCU | SLUG | Inj | 3000 | 3 | < | TCU | 3 | < | -- | -- | -- | Group all TCU intervals
UE-20d | 371452116284904 | UE-20d (3826-4024 ft) | 6253 | 3826 | 4024 | 3839.895 | 4083.9895 | 198 | 184.105 | 92.9823 | TCU | SLUG | Inj | 3000 | 3 | < | -- | -- | -- | -- | -- | -- | Group all TCU intervals
UE-20d | 371452116284903 | UE-20d (4118-4316 ft) | 6253 | 4118 | 4316 | 4083.9895 | 4491.9948 | 198 | 198 | 100 | LFA | SLUG | Inj; By-pass around lower packer (K-estimate a "less than") | 3000 | 19 | < | LFA | 19 | < | -- | -- | -- | Not used; Redundant data with other packer test intervals
UE-20d | 371452116284902 | UE-20d (4265-4463 ft) | 6253 | 4265 | 4463 | 4083.9895 | 4491.9948 | 198 | 198 | 100 | LFA | SLUG | Inj | 3000 | 20 | > | LFA | 20 | > | LFA | 20 | = | Group all LFA intervals' Qualifier is "equal to" because excess T accounted for in intraborehole analysis by Frus and Halford (2018)
UE-20e 1 | 371901116272510 | UE-20e 1 (1500-2766 ft) | 6297 | 1832 | 2766 | 1393.0446 | 1850.0656 | 934 | 18.0656 | 1.9342 | LFA | SLUG+ | Swab; Can't be interpreted because no drawdown, too permeable | 940 | 785.6384 | > | LFA | 785.6384 | = | -- | -- | -- | Not used; Transmissive interval cannot be determined
UE-20e 1 | 371901116272510 | UE-20e 1 (1500-2766 ft) | 6297 | 1832 | 2766 | 1850.0656 | 1950.1312 | 934 | 100.0656 | 10.7137 | TCU | SLUG+ | Swab; Can't be interpreted because no drawdown, too permeable | 940 | 785.6384 | > | TCU | 785.6384 | = | -- | -- | -- | Not used; Transmissive interval cannot be determined
UE-20e 1 | 371901116272510 | UE-20e 1 (1500-2766 ft) | 6297 | 1832 | 2766 | 1950.1312 | 1990.1575 | 934 | 40.0262 | 4.2855 | TCU | SLUG+ | Swab; Can't be interpreted because no drawdown, too permeable | 940 | 785.6384 | > | -- | -- | -- | -- | -- | -- | Not used; Transmissive interval cannot be determined
UE-20e 1 | 371901116272510 | UE-20e 1 (1500-2766 ft) | 6297 | 1832 | 2766 | 1990.1575 | 2475.0656 | 934 | 484.9081 | 51.9174 | LFA | SLUG+ | Swab; Can't be interpreted because no drawdown, too permeable | 940 | 785.6384 | > | -- | -- | -- | -- | -- | -- | Not used; Transmissive interval cannot be determined
UE-20e 1 | 371901116272510 | UE-20e 1 (1500-2766 ft) | 6297 | 1832 | 2766 | 2475.0656 | 2569.8819 | 934 | 94.8163 | 10.1516 | TCU | SLUG+ | Swab; Can't be interpreted because no drawdown, too permeable | 940 | 785.6384 | > | -- | -- | -- | -- | -- | -- | Not used; Transmissive interval cannot be determined
UE-20e 1 | 371901116272510 | UE-20e 1 (1500-2766 ft) | 6297 | 1832 | 2766 | 2569.8819 | 2904.8556 | 934 | 196.1181 | 20.9977 | LFA | SLUG+ | Swab; Can't be interpreted because no drawdown, too permeable | 940 | 785.6384 | > | -- | -- | -- | -- | -- | -- | Not used; Transmissive interval cannot be determined
UE-20e 1 | 371901116272509 | UE-20e 1 (2774-2972 ft) | 6297 | 2774 | 2972 | 2569.8819 | 2904.8556 | 198 | 130.8556 | 66.0887 | LFA | SLUG | Inj | 940 | 13 | = | LFA | 8.5915 | = | -- | -- | -- | LFA not accounted for in borehole because this unit may be contributing flow in high-permeability (1500-2766 ft) interval, but this cannot be determined from available data. Ignoring high-permeability intervals would bias results low
UE-20e 1 | 371901116272509 | UE-20e 1 (2774-2972 ft) | 6297 | 2774 | 2972 | 2904.8556 | 3229.9869 | 198 | 67.1444 | 33.9113 | TCU | SLUG | Inj | 940 | 13 | = | TCU | 4.4085 | = | -- | -- | -- | Transmissive interval cannot be determined; Apportioned T by thickness because published qualifier is "equal to"; T is used because total or apportioned T does not change total T estimated for HGU
UE-20e 1 | 371901116272508 | UE-20e 1 (3074-3272 ft) | 6297 | 3074 | 3272 | 2904.8556 | 3229.9869 | 198 | 155.9869 | 78.7813 | TCU | SLUG | Inj | 940 | 1.8 | < | TCU | 1.8 | < | TCU | 6.2085 | < | Use transmissivity for this TCU interval; Qualifier is "less than" because published T qualifier is "<"
UE-20e 1 | 371901116272508 | UE-20e 1 (3074-3272 ft) | 6297 | 3074 | 3272 | 3229.9869 | 3350.0656 | 198 | 42.0131 | 21.2187 | TCU | SLUG | Inj | 940 | 1.8 | < | -- | -- | -- | -- | -- | -- | Group all TCU intervals
UE-20e 1 | 371901116272507 | UE-20e 1 (3480-3678 ft) | 6297 | 3480 | 3678 | 3350.0656 | 3480.9711 | 198 | 0.97113 | 0.49047 | LFA | SLUG+ | Inj; High-permeability interval from 3550-3660 ft (Blankennagel and Weir, 1973) | 940 | 130.2341 | > | -- | -- | -- | -- | -- | -- | Assume high-permeability interval is VTA because permeable zone spans 12 ft of LFA and 98 ft of VTA; Sufficient thickness tested to qualify as "equal to"
UE-20e 1 | 371901116272507 | UE-20e 1 (3480-3678 ft) | 6297 | 3480 | 3678 | 3480.9711 | 3562.0079 | 198 | 81.0367 | 40.9276 | LFA | SLUG+ | Inj; High-permeability interval from 3550-3660 ft (Blankennagel and Weir, 1973) | 940 | 130.2341 | > | -- | -- | -- | -- | -- | -- | Assume high-permeability interval is VTA because permeable zone spans 12 ft of LFA and 98 ft of VTA
UE-20e 1 | 371901116272507 | UE-20e 1 (3480-3678 ft) | 6297 | 3480 | 3678 | 3562.0079 | 3662.0735 | 198 | 100.0656 | 50.5382 | VTA | SLUG+ | Inj; High-permeability interval from 3550-3660 ft (Blankennagel and Weir, 1973) | 940 | 130.2341 | > | VTA | 130.2341 | = | VTA | 130.2341 | = | Assume high-permeability interval is VTA because permeable zone spans 12 ft of LFA and 98 ft of VTA; Excess T assigned to interval from borehole analysis of Frus and Halford (2018) so assume "equal to"
UE-20e 1 | 371901116272507 | UE-20e 1 (3480-3678 ft) | 6297 | 3480 | 3678 | 3662.0735 | 3700.1312 | 198 | 15.9265 | 8.0437 | LFA | SLUG+ | Inj; High-permeability interval from 3550-3660 ft (Blankennagel and Weir, 1973) | 940 | 130.2341 | > | -- | -- | -- | -- | -- | -- | Assume high-permeability interval is VTA because permeable zone spans 12 ft of LFA and 98 ft of VTA
UE-20e 1 | 371901116272506 | UE-20e 1 (4020-4218 ft) | 6297 | 4020 | 4218 | 3895.9974 | 4127.9528 | 198 | 107.9528 | 54.5216 | TCU | SLUG | Inj | 940 | 5 | = | TCU | 5 | = | TCU | 8.4 | < | Group all TCU intervals from UE-20e 1 (4020-4218 ft) to UE-20e 1 (4338-4536 ft); Summed T from intervals with published T qualifiers of "<" are similar to T interval with "=", so use qualifier of "<"
UE-20e 1 | 371901116272506 | UE-20e 1 (4020-4218 ft) | 6297 | 4020 | 4218 | 4127.9528 | 4166.0105 | 198 | 38.0577 | 19.2211 | TCU | SLUG | Inj | 940 | 5 | = | -- | -- | -- | -- | -- | -- | Group all TCU intervals from UE-20e 1 (4020-4218 ft) to UE-20e 1 (4338-4536 ft)
UE-20e 1 | 371901116272506 | UE-20e 1 (4020-4218 ft) | 6297 | 4020 | 4218 | 4166.0105 | 4234.9081 | 198 | 51.9895 | 26.2573 | TCU | SLUG | Inj | 940 | 5 | = | -- | -- | -- | -- | -- | -- | Group all TCU intervals from UE-20e 1 (4020-4218 ft) to UE-20e 1 (4338-4536 ft)
UE-20e 1 | 371901116272505 | UE-20e 1 (4238-4436 ft) | 6297 | 4238 | 4436 | 4234.9081 | 4251.9685 | 198 | 13.9685 | 7.0548 | TCU | SLUG | Inj | 940 | 2 | < | TCU | 2 | < | -- | -- | -- | Group all TCU intervals from UE-20e 1 (4020-4218 ft) to UE-20e 1 (4338-4536 ft)
UE-20e 1 | 371901116272505 | UE-20e 1 (4238-4436 ft) | 6297 | 4238 | 4436 | 4251.9685 | 4368.1102 | 198 | 116.1417 | 58.6574 | TCU | SLUG | Inj | 940 | 2 | < | -- | -- | -- | -- | -- | -- | Group all TCU intervals from UE-20e 1 (4020-4218 ft) to UE-20e 1 (4338-4536 ft)
UE-20e 1 | 371901116272505 | UE-20e 1 (4238-4436 ft) | 6297 | 4238 | 4436 | 4368.1102 | 4496.063 | 198 | 67.8898 | 34.2878 | TCU | SLUG | Inj | 940 | 2 | < | -- | -- | -- | -- | -- | -- | Group all TCU intervals from UE-20e 1 (4020-4218 ft) to UE-20e 1 (4338-4536 ft)
UE-20e 1 | 371901116272504 | UE-20e 1 (4338-4536 ft) | 6297 | 4338 | 4536 | 4251.9685 | 4368.1102 | 198 | 30.1102 | 15.2072 | TCU | SLUG | Inj | 940 | 1.4 | < | TCU | 1.4 | < | -- | -- | -- | Group all TCU intervals from UE-20e 1 (4020-4218 ft) to UE-20e 1 (4338-4536 ft)
UE-20e 1 | 371901116272504 | UE-20e 1 (4338-4536 ft) | 6297 | 4338 | 4536 | 4368.1102 | 4496.063 | 198 | 127.9528 | 64.6226 | TCU | SLUG | Inj | 940 | 1.4 | < | -- | -- | -- | -- | -- | -- | Group all TCU intervals from UE-20e 1 (4020-4218 ft) to UE-20e 1 (4338-4536 ft)
UE-20e 1 | 371901116272504 | UE-20e 1 (4338-4536 ft) | 6297 | 4338 | 4536 | 4496.063 | 4746.063 | 198 | 39.937 | 20.1702 | TCU | SLUG | Inj | 940 | 1.4 | < | -- | -- | -- | -- | -- | -- | Group all TCU intervals from UE-20e 1 (4020-4218 ft) to UE-20e 1 (4338-4536 ft)
UE-20e 1 | 371901116272503 | UE-20e 1 (4540-6395 ft) | 6297 | 4540 | 6395 | 4496.063 | 4746.063 | 1855 | 206.063 | 11.1085 | TCU | NONE | Swab; Removed about 200 gal with no residual drawdown at 5 min; slug can't be interpreted (temperature effects?) | 940 | 0.9275 | < | TCU | 0.9275 | < | -- | -- | -- | Not used; Transmissive interval cannot be determined; quality of swab test isnot good
UE-20e 1 | 371901116272503 | UE-20e 1 (4540-6395 ft) | 6297 | 4540 | 6395 | 4746.063 | 5080.0525 | 1855 | 333.9895 | 18.0048 | LFA | NONE | Swab; Removed about 200 gal with no residual drawdown at 5 min; slug can't be interpreted (temperature effects?) | 940 | 0.9275 | < | LFA | 0.9275 | < | -- | -- | -- | Not used; Transmissive interval cannot be determined; quality of swab test isnot good
UE-20e 1 | 371901116272503 | UE-20e 1 (4540-6395 ft) | 6297 | 4540 | 6395 | 5080.0525 | 5113.8451 | 1855 | 33.7927 | 1.8217 | TCU | NONE | Swab; Removed about 200 gal with no residual drawdown at 5 min; slug can't be interpreted (temperature effects?) | 940 | 0.9275 | < | -- | -- | -- | -- | -- | -- | Not used; Transmissive interval cannot be determined; quality of swab test isnot good
UE-20e 1 | 371901116272503 | UE-20e 1 (4540-6395 ft) | 6297 | 4540 | 6395 | 5113.8451 | 5123.0315 | 1855 | 9.1864 | 0.49522 | LFA | NONE | Swab; Removed about 200 gal with no residual drawdown at 5 min; slug can't be interpreted (temperature effects?) | 940 | 0.9275 | < | -- | -- | -- | -- | -- | -- | Not used; Transmissive interval cannot be determined; quality of swab test isnot good
UE-20e 1 | 371901116272503 | UE-20e 1 (4540-6395 ft) | 6297 | 4540 | 6395 | 5123.0315 | 5176.8373 | 1855 | 53.8058 | 2.9006 | LFA | NONE | Swab; Removed about 200 gal with no residual drawdown at 5 min; slug can't be interpreted (temperature effects?) | 940 | 0.9275 | < | -- | -- | -- | -- | -- | -- | Not used; Transmissive interval cannot be determined; quality of swab test isnot good
UE-20e 1 | 371901116272503 | UE-20e 1 (4540-6395 ft) | 6297 | 4540 | 6395 | 5176.8373 | 5291.0105 | 1855 | 114.1732 | 6.1549 | TCU | NONE | Swab; Removed about 200 gal with no residual drawdown at 5 min; slug can't be interpreted (temperature effects?) | 940 | 0.9275 | < | -- | -- | -- | -- | -- | -- | Not used; Transmissive interval cannot be determined; quality of swab test isnot good
UE-20e 1 | 371901116272503 | UE-20e 1 (4540-6395 ft) | 6297 | 4540 | 6395 | 5291.0105 | 5314.9606 | 1855 | 23.9501 | 1.2911 | LFA | NONE | Swab; Removed about 200 gal with no residual drawdown at 5 min; slug can't be interpreted (temperature effects?) | 940 | 0.9275 | < | -- | -- | -- | -- | -- | -- | Not used; Transmissive interval cannot be determined; quality of swab test isnot good
UE-20e 1 | 371901116272503 | UE-20e 1 (4540-6395 ft) | 6297 | 4540 | 6395 | 5314.9606 | 5473.0971 | 1855 | 158.1365 | 8.5249 | TCU | NONE | Swab; Removed about 200 gal with no residual drawdown at 5 min; slug can't be interpreted (temperature effects?) | 940 | 0.9275 | < | -- | -- | -- | -- | -- | -- | Not used; Transmissive interval cannot be determined; quality of swab test isnot good
UE-20e 1 | 371901116272503 | UE-20e 1 (4540-6395 ft) | 6297 | 4540 | 6395 | 5473.0971 | 5613.8451 | 1855 | 140.748 | 7.5875 | TCU | NONE | Swab; Removed about 200 gal with no residual drawdown at 5 min; slug can't be interpreted (temperature effects?) | 940 | 0.9275 | < | -- | -- | -- | -- | -- | -- | Not used; Transmissive interval cannot be determined; quality of swab test isnot good
UE-20e 1 | 371901116272503 | UE-20e 1 (4540-6395 ft) | 6297 | 4540 | 6395 | 5613.8451 | 5963.9108 | 1855 | 350.0656 | 18.8715 | LFA | NONE | Swab; Removed about 200 gal with no residual drawdown at 5 min; slug can't be interpreted (temperature effects?) | 940 | 0.9275 | < | -- | -- | -- | -- | -- | -- | Not used; Transmissive interval cannot be determined; quality of swab test isnot good
UE-20e 1 | 371901116272503 | UE-20e 1 (4540-6395 ft) | 6297 | 4540 | 6395 | 5963.9108 | 6000 | 1855 | 36.0892 | 1.9455 | TCU | NONE | Swab; Removed about 200 gal with no residual drawdown at 5 min; slug can't be interpreted (temperature effects?) | 940 | 0.9275 | < | -- | -- | -- | -- | -- | -- | Not used; Transmissive interval cannot be determined; quality of swab test isnot good
UE-20e 1 | 371901116272503 | UE-20e 1 (4540-6395 ft) | 6297 | 4540 | 6395 | 6000 | 6395.0131 | 1855 | 395 | 21.2938 | LFA | NONE | Swab; Removed about 200 gal with no residual drawdown at 5 min; slug can't be interpreted (temperature effects?) | 940 | 0.9275 | < | -- | -- | -- | -- | -- | -- | Not used; Transmissive interval cannot be determined; quality of swab test isnot good
UE-20f | 371617116291702 | UE-20f ( 735-4543 ft) | 6116 | 1776 | 4543 | 1502.9528 | 1789.042 | 2767 | 13.042 | 0.47134 | VTA | NONE | Swab; K estimate invalid--WL decline following swab | 100 | 1.0641 | = | -- | -- | -- | -- | -- | -- | Not used; Redundant data with other packer test intervals
UE-20f | 371617116291702 | UE-20f ( 735-4543 ft) | 6116 | 1776 | 4543 | 1789.042 | 1949.147 | 2767 | 160.105 | 5.7862 | TCU | NONE | Swab; K estimate invalid--WL decline following swab | 100 | 1.0641 | = | -- | -- | -- | -- | -- | -- | Not used; Redundant data with other packer test intervals
UE-20f | 371617116291702 | UE-20f ( 735-4543 ft) | 6116 | 1776 | 4543 | 1949.147 | 2397.9659 | 2767 | 448.8189 | 16.2204 | TCU | NONE | Swab; K estimate invalid--WL decline following swab | 100 | 1.0641 | = | -- | -- | -- | -- | -- | -- | Not used; Redundant data with other packer test intervals
UE-20f | 371617116291702 | UE-20f ( 735-4543 ft) | 6116 | 1776 | 4543 | 2397.9659 | 2470.1444 | 2767 | 72.1785 | 2.6085 | TCU | NONE | Swab; K estimate invalid--WL decline following swab | 100 | 1.0641 | = | -- | -- | -- | -- | -- | -- | Not used; Redundant data with other packer test intervals
UE-20f | 371617116291702 | UE-20f ( 735-4543 ft) | 6116 | 1776 | 4543 | 2470.1444 | 2604.0026 | 2767 | 133.8583 | 4.8377 | TCU | NONE | Swab; K estimate invalid--WL decline following swab | 100 | 1.0641 | = | -- | -- | -- | -- | -- | -- | Not used; Redundant data with other packer test intervals
UE-20f | 371617116291702 | UE-20f ( 735-4543 ft) | 6116 | 1776 | 4543 | 2604.0026 | 2618.1102 | 2767 | 14.1076 | 0.50985 | WTA | NONE | Swab; K estimate invalid--WL decline following swab | 100 | 1.0641 | = | -- | -- | -- | -- | -- | -- | Not used; Redundant data with other packer test intervals
UE-20f | 371617116291702 | UE-20f ( 735-4543 ft) | 6116 | 1776 | 4543 | 2618.1102 | 2723.0971 | 2767 | 104.9869 | 3.7942 | WTA | NONE | Swab; K estimate invalid--WL decline following swab | 100 | 1.0641 | = | -- | -- | -- | -- | -- | -- | Not used; Redundant data with other packer test intervals
UE-20f | 371617116291702 | UE-20f ( 735-4543 ft) | 6116 | 1776 | 4543 | 2723.0971 | 2834.9738 | 2767 | 111.8766 | 4.0432 | TCU | NONE | Swab; K estimate invalid--WL decline following swab | 100 | 1.0641 | = | -- | -- | -- | -- | -- | -- | Not used; Redundant data with other packer test intervals
UE-20f | 371617116291702 | UE-20f ( 735-4543 ft) | 6116 | 1776 | 4543 | 2834.9738 | 2950.1312 | 2767 | 115.1575 | 4.1618 | TCU | NONE | Swab; K estimate invalid--WL decline following swab | 100 | 1.0641 | = | -- | -- | -- | -- | -- | -- | Not used; Redundant data with other packer test intervals
UE-20f | 371617116291702 | UE-20f ( 735-4543 ft) | 6116 | 1776 | 4543 | 2950.1312 | 3034.1207 | 2767 | 83.9895 | 3.0354 | TCU | NONE | Swab; K estimate invalid--WL decline following swab | 100 | 1.0641 | = | -- | -- | -- | -- | -- | -- | Not used; Redundant data with other packer test intervals
UE-20f | 371617116291702 | UE-20f ( 735-4543 ft) | 6116 | 1776 | 4543 | 3034.1207 | 3155.8399 | 2767 | 121.7192 | 4.399 | LFA | NONE | Swab; K estimate invalid--WL decline following swab | 100 | 1.0641 | = | -- | -- | -- | -- | -- | -- | Not used; Redundant data with other packer test intervals
UE-20f | 371617116291702 | UE-20f ( 735-4543 ft) | 6116 | 1776 | 4543 | 3155.8399 | 3228.0184 | 2767 | 72.1785 | 2.6085 | LFA | NONE | Swab; K estimate invalid--WL decline following swab | 100 | 1.0641 | = | -- | -- | -- | -- | -- | -- | Not used; Redundant data with other packer test intervals
UE-20f | 371617116291702 | UE-20f ( 735-4543 ft) | 6116 | 1776 | 4543 | 3228.0184 | 3299.8688 | 2767 | 71.8504 | 2.5967 | LFA | NONE | Swab; K estimate invalid--WL decline following swab | 100 | 1.0641 | = | -- | -- | -- | -- | -- | -- | Not used; Redundant data with other packer test intervals
UE-20f | 371617116291702 | UE-20f ( 735-4543 ft) | 6116 | 1776 | 4543 | 3299.8688 | 3500 | 2767 | 200.1312 | 7.2328 | LFA | NONE | Swab; K estimate invalid--WL decline following swab | 100 | 1.0641 | = | -- | -- | -- | -- | -- | -- | Not used; Redundant data with other packer test intervals
UE-20f | 371617116291702 | UE-20f ( 735-4543 ft) | 6116 | 1776 | 4543 | 3500 | 3515.0919 | 2767 | 15.0919 | 0.54542 | LFA | NONE | Swab; K estimate invalid--WL decline following swab | 100 | 1.0641 | = | -- | -- | -- | -- | -- | -- | Not used; Redundant data with other packer test intervals
UE-20f | 371617116291702 | UE-20f ( 735-4543 ft) | 6116 | 1776 | 4543 | 3515.0919 | 3584.9738 | 2767 | 69.8819 | 2.5255 | LFA | NONE | Swab; K estimate invalid--WL decline following swab | 100 | 1.0641 | = | -- | -- | -- | -- | -- | -- | Not used; Redundant data with other packer test intervals
UE-20f | 371617116291702 | UE-20f ( 735-4543 ft) | 6116 | 1776 | 4543 | 3584.9738 | 3629.9213 | 2767 | 44.9475 | 1.6244 | LFA | NONE | Swab; K estimate invalid--WL decline following swab | 100 | 1.0641 | = | -- | -- | -- | -- | -- | -- | Not used; Redundant data with other packer test intervals
UE-20f | 371617116291702 | UE-20f ( 735-4543 ft) | 6116 | 1776 | 4543 | 3629.9213 | 3663.0577 | 2767 | 33.1365 | 1.1976 | TCU | NONE | Swab; K estimate invalid--WL decline following swab | 100 | 1.0641 | = | -- | -- | -- | -- | -- | -- | Not used; Redundant data with other packer test intervals
UE-20f | 371617116291702 | UE-20f ( 735-4543 ft) | 6116 | 1776 | 4543 | 3663.0577 | 4024.9344 | 2767 | 361.8766 | 13.0783 | TCU | NONE | Swab; K estimate invalid--WL decline following swab | 100 | 1.0641 | = | -- | -- | -- | -- | -- | -- | Not used; Redundant data with other packer test intervals
UE-20f | 371617116291702 | UE-20f ( 735-4543 ft) | 6116 | 1776 | 4543 | 4024.9344 | 4160.105 | 2767 | 135.1706 | 4.8851 | TCU | NONE | Swab; K estimate invalid--WL decline following swab | 100 | 1.0641 | = | -- | -- | -- | -- | -- | -- | Not used; Redundant data with other packer test intervals
UE-20f | 371617116291702 | UE-20f ( 735-4543 ft) | 6116 | 1776 | 4543 | 4160.105 | 4342.8478 | 2767 | 182.7428 | 6.6044 | TCU | NONE | Swab; K estimate invalid--WL decline following swab | 100 | 1.0641 | = | -- | -- | -- | -- | -- | -- | Not used; Redundant data with other packer test intervals
UE-20f | 371617116291702 | UE-20f ( 735-4543 ft) | 6116 | 1776 | 4543 | 4342.8478 | 4680.1181 | 2767 | 200.1522 | 7.2335 | LFA | NONE | Swab; K estimate invalid--WL decline following swab | 100 | 1.0641 | = | -- | -- | -- | -- | -- | -- | Not used; Redundant data with other packer test intervals
UE-20f | 371617116291715 | UE-20f (2045-2243 ft) | 6116 | 2045 | 2243 | 1949.147 | 2397.9659 | 198 | 198 | 100 | TCU | SLUG | Inj | 100 | 1.6767 | < | TCU | 1.6767 | < | TCU | 3.9176 | < | Sum total transmissivity of uppermost TCU intervals; Qualifier is "less than" because published T qualifiers of most intervals are "<"
UE-20f | 371617116291714 | UE-20f (2239-2437 ft) | 6116 | 2239 | 2437 | 1949.147 | 2397.9659 | 198 | 158.9659 | 80.2858 | TCU | SLUG | Inj | 100 | 0.61479 | < | TCU | 0.61479 | < | -- | -- | -- | Group upper TCU intervals
UE-20f | 371617116291714 | UE-20f (2239-2437 ft) | 6116 | 2239 | 2437 | 2397.9659 | 2470.1444 | 198 | 39.0341 | 19.7142 | TCU | SLUG | Inj | 100 | 0.61479 | < | -- | -- | -- | -- | -- | -- | Group upper TCU intervals
UE-20f | 371617116291713 | UE-20f (2398-2596 ft) | 6116 | 2398 | 2596 | 2397.9659 | 2470.1444 | 198 | 72.1444 | 36.4365 | TCU | SLUG | Inj | 100 | 1.1178 | < | TCU | 1.1178 | < | -- | -- | -- | Group upper TCU intervals
UE-20f | 371617116291713 | UE-20f (2398-2596 ft) | 6116 | 2398 | 2596 | 2470.1444 | 2604.0026 | 198 | 125.8556 | 63.5635 | TCU | SLUG | Inj | 100 | 1.1178 | < | -- | -- | -- | -- | -- | -- | Group upper TCU intervals
UE-20f | 371617116291712 | UE-20f (2598-2796 ft) | 6116 | 2598 | 2796 | 2470.1444 | 2604.0026 | 198 | 6.0026 | 3.0316 | TCU | SLUG | Inj; Some by-pass around packers | 100 | 16.7669 | = | TCU | 0.50831 | = | -- | -- | -- | Transmissive interval cannot be determined; Apportioned T by thickness because published qualifier is "equal to"; T is used because total or apportioned T does not change total T estimated for HGU
UE-20f | 371617116291712 | UE-20f (2598-2796 ft) | 6116 | 2598 | 2796 | 2604.0026 | 2618.1102 | 198 | 14.1076 | 7.1251 | WTA | SLUG | Inj; Some by-pass around packers | 100 | 16.7669 | = | WTA | 10.0851 | = | WTA | 10.0851 | = | Transmissive interval cannot be determined; Apportioned T by thickness because published qualifier is "equal to"
UE-20f | 371617116291712 | UE-20f (2598-2796 ft) | 6116 | 2598 | 2796 | 2618.1102 | 2723.0971 | 198 | 104.9869 | 53.0237 | WTA | SLUG | Inj; Some by-pass around packers | 100 | 16.7669 | = | -- | -- | -- | -- | -- | -- | Transmissive interval cannot be determined; Apportioned T by thickness because published qualifier is "equal to"
UE-20f | 371617116291712 | UE-20f (2598-2796 ft) | 6116 | 2598 | 2796 | 2723.0971 | 2834.9738 | 198 | 72.9029 | 36.8196 | TCU | SLUG | Inj; Some by-pass around packers | 100 | 16.7669 | = | TCU | 6.1735 | -- | -- | -- | -- | Transmissive interval cannot be determined; Apportioned T by thickness because published qualifier is "equal to"; T not used because apportioned T biases high total T estimated for HGU
UE-20f | 371617116291711 | UE-20f (2780-2978 ft) | 6116 | 2780 | 2978 | 2723.0971 | 2834.9738 | 198 | 54.9738 | 27.7645 | TCU | SLUG | Inj | 100 | 0.72657 | < | TCU | 0.72657 | < | TCU | 2.4033 | < | Group all TCU intervals from UE-20f (2780-2978 ft) to UE-20f (2938-3136 ft); Qualifier is "less than" because published T qualifiers of all intervals are "<"
UE-20f | 371617116291711 | UE-20f (2780-2978 ft) | 6116 | 2780 | 2978 | 2834.9738 | 2950.1312 | 198 | 115.1575 | 58.1603 | TCU | SLUG | Inj | 100 | 0.72657 | < | -- | -- | -- | -- | -- | -- | Group all TCU intervals from UE-20f (2780-2978 ft) to UE-20f (2938-3136 ft)
UE-20f | 371617116291711 | UE-20f (2780-2978 ft) | 6116 | 2780 | 2978 | 2950.1312 | 3034.1207 | 198 | 27.8688 | 14.0751 | TCU | SLUG | Inj | 100 | 0.72657 | < | -- | -- | -- | -- | -- | -- | Group all TCU intervals from UE-20f (2780-2978 ft) to UE-20f (2938-3136 ft)
UE-20f | 371617116291710 | UE-20f (2938-3136 ft) | 6116 | 2938 | 3136 | 2834.9738 | 2950.1312 | 198 | 12.1312 | 6.1269 | TCU | SLUG | Inj | 100 | 1.6767 | < | TCU | 1.6767 | < | -- | -- | -- | Transmissive interval cannot be determined; Because published qualifier is "<", each HGU assigned total T and published qualifier is retained
UE-20f | 371617116291710 | UE-20f (2938-3136 ft) | 6116 | 2938 | 3136 | 2950.1312 | 3034.1207 | 198 | 83.9895 | 42.4189 | TCU | SLUG | Inj | 100 | 1.6767 | < | -- | -- | -- | -- | -- | -- | Transmissive interval cannot be determined; Because published qualifier is "<", each HGU assigned total T and published qualifier is retained
UE-20f | 371617116291710 | UE-20f (2938-3136 ft) | 6116 | 2938 | 3136 | 3034.1207 | 3155.8399 | 198 | 101.8793 | 51.4542 | LFA | SLUG | Inj | 100 | 1.6767 | < | LFA | 1.6767 | < | -- | -- | -- | Transmissive interval cannot be determined; Because published qualifier is "<", each HGU assigned total T and published qualifier is retained; T is used because total T does not change total T estimated for HGU
UE-20f | 371617116291709 | UE-20f (3150-3348 ft) | 6116 | 3150 | 3348 | 3034.1207 | 3155.8399 | 198 | 5.8399 | 2.9494 | LFA | SLUG | Inj; High-permeability interval from 3150-3348 ft (Blankennagel and Weir, 1973) | 100 | 16.7669 | = | LFA | 16.7669 | = | LFA | 30.4596 | = | Group all LFA intervals from UE-20f (2938-3136 ft) to UE-20f (3538-3736 ft); Qualifier is "equal to" because published T qualifiers of high-T intervals are "="
UE-20f | 371617116291709 | UE-20f (3150-3348 ft) | 6116 | 3150 | 3348 | 3155.8399 | 3228.0184 | 198 | 72.1785 | 36.4538 | LFA | SLUG | Inj; High-permeability interval from 3150-3348 ft (Blankennagel and Weir, 1973) | 100 | 16.7669 | = | -- | -- | -- | -- | -- | -- | Group all LFA intervals from UE-20f (2938-3136 ft) to UE-20f (3538-3736 ft)
UE-20f | 371617116291709 | UE-20f (3150-3348 ft) | 6116 | 3150 | 3348 | 3228.0184 | 3299.8688 | 198 | 71.8504 | 36.2881 | LFA | SLUG | Inj; High-permeability interval from 3150-3348 ft (Blankennagel and Weir, 1973) | 100 | 16.7669 | = | -- | -- | -- | -- | -- | -- | Group all LFA intervals from UE-20f (2938-3136 ft) to UE-20f (3538-3736 ft)
UE-20f | 371617116291709 | UE-20f (3150-3348 ft) | 6116 | 3150 | 3348 | 3299.8688 | 3500 | 198 | 48.1312 | 24.3087 | LFA | SLUG | Inj; High-permeability interval from 3150-3348 ft (Blankennagel and Weir, 1973) | 100 | 16.7669 | = | -- | -- | -- | -- | -- | -- | Group all LFA intervals from UE-20f (2938-3136 ft) to UE-20f (3538-3736 ft)
UE-20f | 371617116291708 | UE-20f (3338-3536 ft) | 6116 | 3338 | 3536 | 3299.8688 | 3500 | 198 | 162 | 81.8182 | LFA | SLUG | Inj; Some by-pass around packers | 100 | 8.3834 | = | LFA | 8.3834 | = | -- | -- | -- | Group all LFA intervals from UE-20f (2938-3136 ft) to UE-20f (3538-3736 ft)
UE-20f | 371617116291708 | UE-20f (3338-3536 ft) | 6116 | 3338 | 3536 | 3500 | 3515.0919 | 198 | 15.0919 | 7.6222 | LFA | SLUG | Inj; Some by-pass around packers | 100 | 8.3834 | = | -- | -- | -- | -- | -- | -- | Group all LFA intervals from UE-20f (2938-3136 ft) to UE-20f (3538-3736 ft)
UE-20f | 371617116291708 | UE-20f (3338-3536 ft) | 6116 | 3338 | 3536 | 3515.0919 | 3584.9738 | 198 | 20.9081 | 10.5597 | LFA | SLUG | Inj; Some by-pass around packers | 100 | 8.3834 | = | -- | -- | -- | -- | -- | -- | Group all LFA intervals from UE-20f (2938-3136 ft) to UE-20f (3538-3736 ft)
UE-20f | 371617116291707 | UE-20f (3538-3736 ft) | 6116 | 3538 | 3736 | 3515.0919 | 3584.9738 | 198 | 46.9738 | 23.7241 | LFA | SLUG | Inj; Some by-pass around packers | 100 | 7.8246 | = | LFA | 3.6325 | = | -- | -- | -- | Transmissive interval cannot be determined; Apportioned T by thickness because published qualifier is "equal to"; T is used because total T does not change total T estimated for HGU
UE-20f | 371617116291707 | UE-20f (3538-3736 ft) | 6116 | 3538 | 3736 | 3584.9738 | 3629.9213 | 198 | 44.9475 | 22.7008 | LFA | SLUG | Inj; Some by-pass around packers | 100 | 7.8246 | = | -- | -- | -- | -- | -- | -- | Transmissive interval cannot be determined; Apportioned T by thickness because published qualifier is "equal to"; T is used because total T does not change total T estimated for HGU
UE-20f | 371617116291707 | UE-20f (3538-3736 ft) | 6116 | 3538 | 3736 | 3629.9213 | 3663.0577 | 198 | 33.1365 | 16.7356 | TCU | SLUG | Inj; Some by-pass around packers | 100 | 7.8246 | = | -- | -- | -- | -- | -- | -- | Transmissive interval cannot be determined; Apportioned T by thickness because published qualifier is "equal to"; T not used because apportioned T biases high total T estimated for HGU
UE-20f | 371617116291707 | UE-20f (3538-3736 ft) | 6116 | 3538 | 3736 | 3663.0577 | 4024.9344 | 198 | 72.9423 | 36.8395 | TCU | SLUG | Inj; Some by-pass around packers | 100 | 7.8246 | = | TCU | 4.192 | = | -- | -- | -- | Transmissive interval cannot be determined; Apportioned T by thickness because published qualifier is "equal to"; T not used because apportioned T biases high total T estimated for HGU
UE-20f | 371617116291706 | UE-20f (3737-3935 ft) | 6116 | 3737 | 3935 | 3663.0577 | 4024.9344 | 198 | 198 | 100 | TCU | SLUG | Inj | 100 | 0.33534 | < | TCU | 0.33534 | < | TCU | 0.8104 | < | Group all TCU intervals from UE-20f (3737-3935 ft) to UE-20f (4158-4356 ft); T qualifier is "less than" because published T qualifier is "<"
UE-20f | 371617116291705 | UE-20f (3938-4136 ft) | 6116 | 3938 | 4136 | 3663.0577 | 4024.9344 | 198 | 86.9344 | 43.9063 | TCU | SLUG | Inj | 100 | 0.39123 | < | TCU | 0.39123 | < | -- | -- | -- | Group all TCU intervals from UE-20f (3737-3935 ft) to UE-20f (4158-4356 ft)
UE-20f | 371617116291705 | UE-20f (3938-4136 ft) | 6116 | 3938 | 4136 | 4024.9344 | 4160.105 | 198 | 111.0656 | 56.0937 | TCU | SLUG | Inj | 100 | 0.39123 | < | -- | -- | -- | -- | -- | -- | Group all TCU intervals from UE-20f (3737-3935 ft) to UE-20f (4158-4356 ft)
UE-20f | 371617116291704 | UE-20f (4158-4356 ft) | 6116 | 4158 | 4356 | 4024.9344 | 4160.105 | 198 | 2.105 | 1.0631 | TCU | SLUG | Inj | 100 | 0.083834 | < | TCU | 0.083834 | < | -- | -- | -- | Transmissive interval cannot be determined; Because published qualifier is "<", each HGU assigned total T and published qualifier is retained
UE-20f | 371617116291704 | UE-20f (4158-4356 ft) | 6116 | 4158 | 4356 | 4160.105 | 4342.8478 | 198 | 182.7428 | 92.2943 | TCU | SLUG | Inj | 100 | 0.083834 | < | -- | -- | -- | -- | -- | -- | Transmissive interval cannot be determined; Because published qualifier is "<", each HGU assigned total T and published qualifier is retained
UE-20f | 371617116291704 | UE-20f (4158-4356 ft) | 6116 | 4158 | 4356 | 4342.8478 | 4680.1181 | 198 | 13.1522 | 6.6425 | LFA | SLUG | Inj | 100 | 0.083834 | < | LFA | 0.083834 | < | -- | -- | -- | Transmissive interval cannot be determined; Because published qualifier is "<", each HGU assigned total T and published qualifier is retained
UE-20f | 371617116291703 | UE-20f (4350-4543 ft) | 6116 | 4350 | 4543 | 4342.8478 | 4680.1181 | 193 | 193 | 100 | LFA | SLUG | Swab | 100 | 2.2356 | < | LFA | 2.2356 | < | LFA | 35.8532 | = | Group all LFA intervals from UE-20f (4158-4356 ft) to UE-20f (4568-4766 ft); Qualifier is "equal to" because published T qualifiers of high-T intervals are "="
UE-20f | 371617116291725 | UE-20f (4568-4766 ft) | 6116 | 4568 | 4766 | 4342.8478 | 4680.1181 | 198 | 112.1181 | 56.6253 | LFA | SLUG | Inj; High-permeability interval from 4568-4766 ft (Blankennagel and Weir, 1973) | 100 | 33.5338 | = | LFA | 33.5338 | = | -- | -- | -- | High-permeability interval in LFA; assume LFA is 100%
UE-20f | 371617116291725 | UE-20f (4568-4766 ft) | 6116 | 4568 | 4766 | 4680.1181 | 4759.8425 | 198 | 79.7244 | 40.2649 | LFA | SLUG | Inj; High-permeability interval from 4568-4766 ft (Blankennagel and Weir, 1973) | 100 | 33.5338 | = | -- | -- | -- | -- | -- | -- | High-permeability interval in LFA; assume LFA is 100%
UE-20f | 371617116291725 | UE-20f (4568-4766 ft) | 6116 | 4568 | 4766 | 4759.8425 | 5200.1312 | 198 | 6.1575 | 3.1098 | WTA | SLUG | Inj; High-permeability interval from 4568-4766 ft (Blankennagel and Weir, 1973) | 100 | 33.5338 | = | -- | -- | -- | -- | -- | -- | High-permeability interval in LFA; assume LFA is 100%
UE-20f | 371617116291724 | UE-20f (5051-5249 ft) | 6116 | 5051 | 5249 | 4759.8425 | 5200.1312 | 198 | 149.1312 | 75.3188 | WTA | SLUG | Inj | 100 | 3.9123 | = | WTA | 2.9467 | = | WTA | 2.9467 | = | Transmissive interval cannot be determined; Apportioned T by thickness because published qualifier is "equal to"
UE-20f | 371617116291724 | UE-20f (5051-5249 ft) | 6116 | 5051 | 5249 | 5200.1312 | 5245.0787 | 198 | 44.9475 | 22.7008 | LFA | SLUG | Inj | 100 | 3.9123 | = | -- | -- | -- | -- | -- | -- | Transmissive interval cannot be determined; Apportioned T by thickness because published qualifier is "equal to"
UE-20f | 371617116291724 | UE-20f (5051-5249 ft) | 6116 | 5051 | 5249 | 5245.0787 | 5254.9213 | 198 | 3.9213 | 1.9804 | LFA | SLUG | Inj | 100 | 3.9123 | = | LFA | 0.9656 | = | -- | -- | -- | Transmissive interval cannot be determined; Apportioned T by thickness because published qualifier is "equal to"; T not used because apportioned T biases high total T estimated for HGU
UE-20f | 371617116291723 | UE-20f (5226-5424 ft) | 6116 | 5226 | 5424 | 5200.1312 | 5245.0787 | 198 | 19.0787 | 9.6357 | LFA | SLUG | Inj | 100 | 0.44712 | < | LFA | 0.44712 | < | LFA | 0.4 | < | Transmissive interval cannot be determined; Because published qualifier is "<", each HGU assigned total T and published qualifier is retained
UE-20f | 371617116291723 | UE-20f (5226-5424 ft) | 6116 | 5226 | 5424 | 5245.0787 | 5254.9213 | 198 | 9.8425 | 4.971 | LFA | SLUG | Inj | 100 | 0.44712 | < | -- | -- | -- | -- | -- | -- | Transmissive interval cannot be determined; Because published qualifier is "<", each HGU assigned total T and published qualifier is retained
UE-20f | 371617116291723 | UE-20f (5226-5424 ft) | 6116 | 5226 | 5424 | 5254.9213 | 5285.105 | 198 | 30.1837 | 15.2443 | LFA | SLUG | Inj | 100 | 0.44712 | < | -- | -- | -- | -- | -- | -- | Transmissive interval cannot be determined; Because published qualifier is "<", each HGU assigned total T and published qualifier is retained
UE-20f | 371617116291723 | UE-20f (5226-5424 ft) | 6116 | 5226 | 5424 | 5285.105 | 5354.9869 | 198 | 69.8819 | 35.2939 | LFA | SLUG | Inj | 100 | 0.44712 | < | -- | -- | -- | -- | -- | -- | Transmissive interval cannot be determined; Because published qualifier is "<", each HGU assigned total T and published qualifier is retained
UE-20f | 371617116291723 | UE-20f (5226-5424 ft) | 6116 | 5226 | 5424 | 5354.9869 | 5395.0131 | 198 | 40.0262 | 20.2153 | LFA | SLUG | Inj | 100 | 0.44712 | < | -- | -- | -- | -- | -- | -- | Transmissive interval cannot be determined; Because published qualifier is "<", each HGU assigned total T and published qualifier is retained
UE-20f | 371617116291723 | UE-20f (5226-5424 ft) | 6116 | 5226 | 5424 | 5395.0131 | 5592.8478 | 198 | 28.9869 | 14.6398 | TCU | SLUG | Inj | 100 | 0.44712 | < | TCU | 0.44712 | < | -- | -- | -- | Transmissive interval cannot be determined; Because published qualifier is "<", each HGU assigned total T and published qualifier is retained
UE-20f | 371617116291722 | UE-20f (6034-6232 ft) | 6116 | 6034 | 6232 | 5609.9081 | 6100.0656 | 198 | 66.0656 | 33.3665 | TCU | SLUG | Inj | 100 | 0.11178 | < | TCU | 0.11178 | < | TCU | 0.82158 | < | Group all TCU intervals from UE-20f (5226-5424 ft) to UE-20f (6976-7174 ft); T qualifier is "less than" because published T qualifiers of all intervals were "<"
UE-20f | 371617116291722 | UE-20f (6034-6232 ft) | 6116 | 6034 | 6232 | 6100.0656 | 8272.9659 | 198 | 131.9344 | 66.6335 | TCU | SLUG | Inj | 100 | 0.11178 | < | -- | -- | -- | -- | -- | -- | Group all TCU intervals from UE-20f (5226-5424 ft) to UE-20f (6976-7174 ft)
UE-20f | 371617116291721 | UE-20f (6378-6576 ft) | 6116 | 6378 | 6576 | 6100.0656 | 8272.9659 | 198 | 198 | 100 | TCU | SLUG | Inj | 100 | 0.16767 | < | TCU | 0.16767 | < | -- | -- | -- | Group all TCU intervals from UE-20f (5226-5424 ft) to UE-20f (6976-7174 ft)
UE-20f | 371617116291720 | UE-20f (6976-7174 ft) | 6116 | 6976 | 7174 | 6100.0656 | 8272.9659 | 198 | 198 | 100 | TCU | SLUG | Inj | 100 | 0.095012 | < | TCU | 0.095012 | < | -- | -- | -- | Group all TCU intervals from UE-20f (5226-5424 ft) to UE-20f (6976-7174 ft)
UE-20f | 371617116291719 | UE-20f (8308-8506 ft) | 6116 | 8308 | 8506 | 8272.9659 | 8518.0446 | 198 | 198 | 100 | LFA | SLUG | Inj | 100 | 0.27945 | < | LFA | 0.27945 | < | LFA | 2.0679 | < | Group all LFA intervals from UE-20f (8308-8506 ft) to UE-20f (8785-8983 ft); T qualifier is "less than" because published T qualifiers of all intervals were "<"
UE-20f | 371617116291718 | UE-20f (8588-8786 ft) | 6116 | 8588 | 8786 | 8575.1312 | 8648.9501 | 198 | 60.9501 | 30.7829 | WTA | SLUG | Inj | 100 | 0.67068 | < | WTA | 0.67068 | < | WTA | 0.67068 | < | Transmissive interval cannot be determined; Because published qualifier is "<", each HGU assigned total T and published qualifier is retained
UE-20f | 371617116291718 | UE-20f (8588-8786 ft) | 6116 | 8588 | 8786 | 8648.9501 | 9609.9081 | 198 | 137.0499 | 69.2171 | LFA | SLUG | Inj | 100 | 0.67068 | < | LFA | 0.67068 | < | -- | -- | -- | Transmissive interval cannot be determined; Because published qualifier is "<", each HGU assigned total T and published qualifier is retained
UE-20f | 371617116291717 | UE-20f (8785-8983 ft) | 6116 | 8785 | 8983 | 8648.9501 | 9609.9081 | 198 | 198 | 100 | LFA | SLUG | Inj | 100 | 1.1178 | < | LFA | 1.1178 | < | -- | -- | -- | Group all LFA intervals from UE-20f (8308-8506 ft) to UE-20f (8785-8983 ft)
UE-20h WW | 371618116260215 | UE-20h (2575-2743 ft) | 6557 | 2575 | 2743 | 2430.1181 | 3139.1076 | 168 | 168 | 100 | LFA | SLUG | Inj | 4300 | 5 | = | LFA | 5 | = | LFA | 1430.3858 | = | Sum total transmissivity for all LFA intervals from UE-20h (2575-2743 ft) to UE-20h (3042-3210 ft); Qualifier is "equal to" because published T qualifiers of all intervals are "="
UE-20h WW | 371618116260214 | UE-20h (2741-2909 ft) | 6557 | 2741 | 2909 | 2430.1181 | 3139.1076 | 168 | 168 | 100 | LFA | SLUG | Inj | 4300 | 12 | = | LFA | 12 | = | -- | -- | -- | Sum total transmissivity for all LFA intervals from UE-20h (2575-2743 ft) to UE-20h (3042-3210 ft)
UE-20h WW | 371618116260213 | UE-20h (2900-3068 ft) | 6557 | 2900 | 3068 | 2430.1181 | 3139.1076 | 168 | 168 | 100 | LFA | SLUG | Inj | 4300 | 14 | = | LFA | 14 | = | -- | -- | -- | Sum total transmissivity for all LFA intervals from UE-20h (2575-2743 ft) to UE-20h (3042-3210 ft)
UE-20h WW | 371618116260212 | UE-20h (3042-3210 ft) | 6557 | 3042 | 3210 | 2430.1181 | 3139.1076 | 168 | 97.1076 | 57.8021 | LFA | SLUG+ | Inj; High-permeability interval from 3042-3170 ft (Blankennagel and Weir, 1973) | 4300 | 1399.3858 | > | LFA | 1399.3858 | = | -- | -- | -- | High-permeability interval in LFA; assign 100% of T to LFA; Excess T assigned to interval from borehole analysis of Frus and Halford (2018) so assume "equal to"
UE-20h WW | 371618116260212 | UE-20h (3042-3210 ft) | 6557 | 3042 | 3210 | 3139.1076 | 3182.0866 | 168 | 42.979 | 25.5827 | LFA | SLUG+ | Inj; High-permeability interval from 3042-3170 ft (Blankennagel and Weir, 1973) | 4300 | 1399.3858 | > | -- | -- | -- | -- | -- | -- | High-permeability interval in LFA; assign 100% of T to LFA
UE-20h WW | 371618116260212 | UE-20h (3042-3210 ft) | 6557 | 3042 | 3210 | 3182.0866 | 3270.0131 | 168 | 27.9134 | 16.6151 | TCU | SLUG+ | Inj; High-permeability interval from 3042-3170 ft (Blankennagel and Weir, 1973) | 4300 | 1399.3858 | > | -- | -- | -- | -- | -- | -- | High-permeability interval in LFA; assign 100% of T to LFA
UE-20h WW | 371618116260211 | UE-20h (3350-3518 ft) | 6557 | 3350 | 3518 | 3270.0131 | 3970.1444 | 168 | 168 | 100 | TCU | SLUG | Inj | 4300 | 7 | = | TCU | 7 | = | TCU | 2867.7717 | = | Group all TCU intervals from UE-20h (3350-3518 ft) to UE-20h (5423-7207 ft); Qualifier is "equal to" because published T qualifiers of high-T intervals are "="
UE-20h WW | 371618116260203 | UE-20h (3522-7207 ft) | 6557 | 3522 | 7207 | 3270.0131 | 3970.1444 | 3685 | 448.1444 | 12.1613 | TCU | NONE | Inj | 4300 | 1.8425 | < | -- | -- | -- | -- | -- | -- | Not used; Redundant data with other packer test intervals
UE-20h WW | 371618116260203 | UE-20h (3522-7207 ft) | 6557 | 3522 | 7207 | 3970.1444 | 4382.874 | 3685 | 412.7297 | 11.2003 | TCU | NONE | Inj | 4300 | 1.8425 | < | -- | -- | -- | -- | -- | -- | Not used; Redundant data with other packer test intervals
UE-20h WW | 371618116260203 | UE-20h (3522-7207 ft) | 6557 | 3522 | 7207 | 4382.874 | 4430.1181 | 3685 | 47.2441 | 1.2821 | TCU | NONE | Inj | 4300 | 1.8425 | < | -- | -- | -- | -- | -- | -- | Not used; Redundant data with other packer test intervals
UE-20h WW | 371618116260203 | UE-20h (3522-7207 ft) | 6557 | 3522 | 7207 | 4430.1181 | 4950.1312 | 3685 | 520.0131 | 14.1116 | TCU | NONE | Inj | 4300 | 1.8425 | < | -- | -- | -- | -- | -- | -- | Not used; Redundant data with other packer test intervals
UE-20h WW | 371618116260203 | UE-20h (3522-7207 ft) | 6557 | 3522 | 7207 | 4950.1312 | 5470.1444 | 3685 | 520.0131 | 14.1116 | TCU | NONE | Inj | 4300 | 1.8425 | < | -- | -- | -- | -- | -- | -- | Not used; Redundant data with other packer test intervals
UE-20h WW | 371618116260203 | UE-20h (3522-7207 ft) | 6557 | 3522 | 7207 | 5470.1444 | 5600.0656 | 3685 | 129.9213 | 3.5257 | TCU | NONE | Inj | 4300 | 1.8425 | < | -- | -- | -- | -- | -- | -- | Not used; Redundant data with other packer test intervals
UE-20h WW | 371618116260203 | UE-20h (3522-7207 ft) | 6557 | 3522 | 7207 | 5600.0656 | 5984.9081 | 3685 | 384.8425 | 10.4435 | TCU | NONE | Inj | 4300 | 1.8425 | < | -- | -- | -- | -- | -- | -- | Not used; Redundant data with other packer test intervals
UE-20h WW | 371618116260203 | UE-20h (3522-7207 ft) | 6557 | 3522 | 7207 | 5984.9081 | 6200.1312 | 3685 | 215.2231 | 5.8405 | WTA | NONE | Inj | 4300 | 1.8425 | < | -- | -- | -- | -- | -- | -- | Not used; Redundant data with other packer test intervals
UE-20h WW | 371618116260203 | UE-20h (3522-7207 ft) | 6557 | 3522 | 7207 | 6200.1312 | 6383.8583 | 3685 | 183.727 | 4.9858 | TCU | NONE | Inj | 4300 | 1.8425 | < | -- | -- | -- | -- | -- | -- | Not used; Redundant data with other packer test intervals
UE-20h WW | 371618116260203 | UE-20h (3522-7207 ft) | 6557 | 3522 | 7207 | 6383.8583 | 6925.853 | 3685 | 541.9948 | 14.7081 | TCU | NONE | Inj | 4300 | 1.8425 | < | -- | -- | -- | -- | -- | -- | Not used; Redundant data with other packer test intervals
UE-20h WW | 371618116260203 | UE-20h (3522-7207 ft) | 6557 | 3522 | 7207 | 6925.853 | 6970.1444 | 3685 | 44.2913 | 1.2019 | LFA | NONE | Inj | 4300 | 1.8425 | < | -- | -- | -- | -- | -- | -- | Not used; Redundant data with other packer test intervals
UE-20h WW | 371618116260203 | UE-20h (3522-7207 ft) | 6557 | 3522 | 7207 | 6970.1444 | 7125.9843 | 3685 | 155.8399 | 4.229 | TCU | NONE | Inj | 4300 | 1.8425 | < | -- | -- | -- | -- | -- | -- | Not used; Redundant data with other packer test intervals
UE-20h WW | 371618116260203 | UE-20h (3522-7207 ft) | 6557 | 3522 | 7207 | 7125.9843 | 7206.9882 | 3685 | 81.0039 | 2.1982 | LFA | NONE | Inj | 4300 | 1.8425 | < | -- | -- | -- | -- | -- | -- | Not used; Redundant data with other packer test intervals
UE-20h WW | 371618116260210 | UE-20h (3535-3703 ft) | 6557 | 3535 | 3703 | 3270.0131 | 3970.1444 | 168 | 168 | 100 | TCU | SLUG | Inj | 4300 | 4 | = | TCU | 4 | = | -- | -- | -- | Group all TCU intervals from UE-20h (3350-3518 ft) to UE-20h (5423-7207 ft)
UE-20h WW | 371618116260209 | UE-20h (3705-3873 ft) | 6557 | 3705 | 3873 | 3270.0131 | 3970.1444 | 168 | 168 | 100 | TCU | SLUG | Inj | 4300 | 11 | = | TCU | 11 | = | -- | -- | -- | Group all TCU intervals from UE-20h (3350-3518 ft) to UE-20h (5423-7207 ft)
UE-20h WW | 371618116260208 | UE-20h (3892-4060 ft) | 6557 | 3892 | 4060 | 3270.0131 | 3970.1444 | 168 | 78.1444 | 46.5145 | TCU | SLUG+ | Inj; Flow meter survey indicates major producing zone in rhyolite breccia between 4040-4060 ft (Blankennagel and Weir, 1973). | 4300 | 1439.3858 | > | TCU | 1439.3858 | = | -- | -- | -- | Group all TCU intervals from UE-20h (3350-3518 ft) to UE-20h (5423-7207 ft); Excess T assigned to interval from borehole analysis of Frus and Halford (2018) so assume "equal to"
UE-20h WW | 371618116260208 | UE-20h (3892-4060 ft) | 6557 | 3892 | 4060 | 3970.1444 | 4382.874 | 168 | 89.8556 | 53.4855 | TCU | SLUG+ | Inj; Flow meter survey indicates major producing zone in rhyolite breccia between 4040-4060 ft (Blankennagel and Weir, 1973). | 4300 | 1439.3858 | > | -- | -- | -- | -- | -- | -- | Group all TCU intervals from UE-20h (3350-3518 ft) to UE-20h (5423-7207 ft)
UE-20h WW | 371618116260207 | UE-20h (4070-4238 ft) | 6557 | 4070 | 4238 | 3970.1444 | 4382.874 | 168 | 168 | 100 | TCU | SLUG+ | Inj | 4300 | 1389.3858 | > | TCU | 1389.3858 | = | -- | -- | -- | Group all TCU intervals from UE-20h (3350-3518 ft) to UE-20h (5423-7207 ft); Excess T assigned to interval from borehole analysis of Frus and Halford (2018) so assume "equal to"
UE-20h WW | 371618116260206 | UE-20h (4226-4394 ft) | 6557 | 4226 | 4394 | 3970.1444 | 4382.874 | 168 | 156.874 | 93.3774 | TCU | SLUG | Inj | 4300 | 4 | = | TCU | 4 | = | -- | -- | -- | Group all TCU intervals from UE-20h (3350-3518 ft) to UE-20h (5423-7207 ft)
UE-20h WW | 371618116260206 | UE-20h (4226-4394 ft) | 6557 | 4226 | 4394 | 4382.874 | 4430.1181 | 168 | 11.126 | 6.6226 | TCU | SLUG | Inj | 4300 | 4 | = | -- | -- | -- | -- | -- | -- | Group all TCU intervals from UE-20h (3350-3518 ft) to UE-20h (5423-7207 ft)
UE-20h WW | 371618116260205 | UE-20h (4500-4676 ft) | 6557 | 4500 | 4676 | 4430.1181 | 4950.1312 | 176 | 176 | 100 | TCU | SLUG | Inj | 4300 | 11 | = | TCU | 11 | = | -- | -- | -- | Group all TCU intervals from UE-20h (3350-3518 ft) to UE-20h (5423-7207 ft)
UE-20h WW | 371618116260204 | UE-20h (5251-5419 ft) | 6557 | 5251 | 5419 | 4950.1312 | 5470.1444 | 168 | 168 | 100 | TCU | SLUG | Inj | 4300 | 0.6 | < | TCU | 0.6 | < | -- | -- | -- | Group all TCU intervals from UE-20h (3350-3518 ft) to UE-20h (5423-7207 ft)
UE-20h WW | 371618116260202 | UE-20h (5423-7207 ft) | 6557 | 5423 | 7207 | 4950.1312 | 5470.1444 | 1784 | 47.1444 | 2.6426 | TCU | SLUG | Inj | 4300 | 1.4 | < | TCU | 1.4 | < | -- | -- | -- | Transmissive interval cannot be determined; Apportioned T by thickness because published qualifier is "equal to"
UE-20h WW | 371618116260202 | UE-20h (5423-7207 ft) | 6557 | 5423 | 7207 | 5470.1444 | 5600.0656 | 1784 | 129.9213 | 7.2826 | TCU | SLUG | Inj | 4300 | 1.4 | < | -- | -- | -- | -- | -- | -- | Transmissive interval cannot be determined; Apportioned T by thickness because published qualifier is "equal to"
UE-20h WW | 371618116260202 | UE-20h (5423-7207 ft) | 6557 | 5423 | 7207 | 5600.0656 | 5984.9081 | 1784 | 384.8425 | 21.5719 | TCU | SLUG | Inj | 4300 | 1.4 | < | -- | -- | -- | -- | -- | -- | Transmissive interval cannot be determined; Apportioned T by thickness because published qualifier is "equal to"
UE-20h WW | 371618116260202 | UE-20h (5423-7207 ft) | 6557 | 5423 | 7207 | 5984.9081 | 6200.1312 | 1784 | 215.2231 | 12.0641 | WTA | SLUG | Inj | 4300 | 1.4 | < | WTA | 1.4 | < | WTA | 1.4 | < | Transmissive interval cannot be determined; Apportioned T by thickness because published qualifier is "equal to"
UE-20h WW | 371618116260202 | UE-20h (5423-7207 ft) | 6557 | 5423 | 7207 | 6200.1312 | 6383.8583 | 1784 | 183.727 | 10.2986 | TCU | SLUG | Inj | 4300 | 1.4 | < | -- | -- | -- | -- | -- | -- | Transmissive interval cannot be determined; Apportioned T by thickness because published qualifier is "equal to"
UE-20h WW | 371618116260202 | UE-20h (5423-7207 ft) | 6557 | 5423 | 7207 | 6383.8583 | 6925.853 | 1784 | 541.9948 | 30.3809 | TCU | SLUG | Inj | 4300 | 1.4 | < | -- | -- | -- | -- | -- | -- | Transmissive interval cannot be determined; Apportioned T by thickness because published qualifier is "equal to"
UE-20h WW | 371618116260202 | UE-20h (5423-7207 ft) | 6557 | 5423 | 7207 | 6925.853 | 6970.1444 | 1784 | 44.2913 | 2.4827 | LFA | SLUG | Inj | 4300 | 1.4 | < | LFA | 1.4 | < | LFA | 1.4 | < | Transmissive interval cannot be determined; Apportioned T by thickness because published qualifier is "equal to"
UE-20h WW | 371618116260202 | UE-20h (5423-7207 ft) | 6557 | 5423 | 7207 | 6970.1444 | 7125.9843 | 1784 | 155.8399 | 8.7354 | TCU | SLUG | Inj | 4300 | 1.4 | < | -- | -- | -- | -- | -- | -- | Transmissive interval cannot be determined; Apportioned T by thickness because published qualifier is "equal to"
UE-20h WW | 371618116260202 | UE-20h (5423-7207 ft) | 6557 | 5423 | 7207 | 7125.9843 | 7206.9882 | 1784 | 81.0039 | 4.5406 | LFA | SLUG | Inj | 4300 | 1.4 | < | -- | -- | -- | -- | -- | -- | Transmissive interval cannot be determined; Apportioned T by thickness because published qualifier is "equal to"
UE-20j WW | 371801116320314 | UE-20j (1740-1839 ft) | 5903 | 1740 | 1839 | 1410.105 | 1740.1575 | 99 | 0.15748 | 0.15907 | VTA | SLUG | Inj | 1000 | 0.2 | < | -- | -- | -- | -- | -- | -- | Transmissive interval nearly all TCU; don't use for VTA T estimate
UE-20j WW | 371801116320314 | UE-20j (1740-1839 ft) | 5903 | 1740 | 1839 | 1740.1575 | 1880.9055 | 99 | 98.8425 | 99.8409 | TCU | SLUG | Inj | 1000 | 0.2 | < | TCU | 0.2 | < | TCU | 0.2 | < | Transmissive interval nearly all TCU; don't use for VTA T estimate
UE-20j WW | 371801116320313 | UE-20j (1858-2056 ft) | 5903 | 1858 | 2056 | 1740.1575 | 1880.9055 | 198 | 22.9055 | 11.5684 | TCU | SLUG | Inj | 1000 | 14 | = | TCU | 1.6196 | = | -- | -- | -- | Transmissive interval cannot be determined; Apportioned T by thickness because published qualifier is "equal to"; T not used because apportioned T biases high total T estimated for HGU
UE-20j WW | 371801116320313 | UE-20j (1858-2056 ft) | 5903 | 1858 | 2056 | 1880.9055 | 1895.9974 | 198 | 15.0919 | 7.6222 | WTA | SLUG | Inj | 1000 | 14 | = | -- | -- | -- | -- | -- | -- | Transmissive interval cannot be determined; Apportioned T by thickness because published qualifier is "equal to"
UE-20j WW | 371801116320313 | UE-20j (1858-2056 ft) | 5903 | 1858 | 2056 | 1895.9974 | 1981.9554 | 198 | 85.958 | 43.4131 | WTA | SLUG | Inj | 1000 | 14 | = | -- | -- | -- | -- | -- | -- | Transmissive interval cannot be determined; Apportioned T by thickness because published qualifier is "equal to"
UE-20j WW | 371801116320313 | UE-20j (1858-2056 ft) | 5903 | 1858 | 2056 | 1981.9554 | 2324.147 | 198 | 74.0446 | 37.3963 | WTA | SLUG | Inj | 1000 | 14 | = | WTA | 12.3804 | = | -- | -- | -- | Transmissive interval cannot be determined; Apportioned T by thickness because published qualifier is "equal to"; T is used because total or apportioned T does not change total T estimated for HGU
UE-20j WW | 371801116320312 | UE-20j (2051-2249 ft) | 5903 | 2051 | 2249 | 1981.9554 | 2324.147 | 198 | 198 | 100 | WTA | SLUG+ | Inj; High-permeability interval from 2060-2150 ft (Blankennagel and Weir, 1973) | 1000 | 200.325 | > | WTA | 200.325 | = | WTA | 216.7054 | = | Group all WTA intervals from UE-20j (1858-2056 ft) to UE-20j (2253-2461 ft); Excess T assigned to interval from borehole analysis of Frus and Halford (2018) so assume "equal to"; Summed qualifier is "equal to" because published T qualifiers of high-T intervals are "="
UE-20j WW | 371801116320311 | UE-20j (2253-2461 ft) | 5903 | 2253 | 2461 | 1981.9554 | 2324.147 | 208 | 71.147 | 34.2053 | WTA | SLUG | Inj | 1000 | 4 | < | WTA | 4 | < | -- | -- | -- | Transmissive interval cannot be determined; Because published qualifier is "<", each HGU assigned total T and published qualifier is retained
UE-20j WW | 371801116320311 | UE-20j (2253-2461 ft) | 5903 | 2253 | 2461 | 2324.147 | 2428.1496 | 208 | 104.0026 | 50.0013 | TCU | SLUG | Inj | 1000 | 4 | < | TCU | 4 | < | TCU | 4 | < | Transmissive interval cannot be determined; Because published qualifier is "<", each HGU assigned total T and published qualifier is retained
UE-20j WW | 371801116320311 | UE-20j (2253-2461 ft) | 5903 | 2253 | 2461 | 2428.1496 | 2497.0472 | 208 | 32.8504 | 15.7935 | WTA | SLUG | Inj | 1000 | 4 | < | WTA | 4 | < | WTA | 4.5 | < | Transmissive interval cannot be determined; Because published qualifier is "<", each HGU assigned total T and published qualifier is retained; Summed qualifier is "less than" because published T qualifiers of all intervals are "<"
UE-20j WW | 371801116320310 | UE-20j (2462-2658 ft) | 5903 | 2462 | 2658 | 2428.1496 | 2497.0472 | 196 | 35.0472 | 17.8812 | WTA | SLUG | Inj | 1000 | 0.5 | < | WTA | 0.5 | < | -- | -- | -- | Transmissive interval cannot be determined; Because published qualifier is "<", each HGU assigned total T and published qualifier is retained
UE-20j WW | 371801116320310 | UE-20j (2462-2658 ft) | 5903 | 2462 | 2658 | 2497.0472 | 2595.1444 | 196 | 98.0971 | 50.0495 | TCU | SLUG | Inj | 1000 | 0.5 | < | -- | -- | -- | -- | -- | -- | Transmissive interval cannot be determined; Because published qualifier is "<", each HGU assigned total T and published qualifier is retained
UE-20j WW | 371801116320310 | UE-20j (2462-2658 ft) | 5903 | 2462 | 2658 | 2595.1444 | 3250 | 196 | 62.8556 | 32.0692 | TCU | SLUG | Inj | 1000 | 0.5 | < | TCU | 0.5 | < | -- | -- | -- | Transmissive interval cannot be determined; Because published qualifier is "<", each HGU assigned total T and published qualifier is retained
UE-20j WW | 371801116320309 | UE-20j (2670-2868 ft) | 5903 | 2670 | 2868 | 2595.1444 | 3250 | 198 | 198 | 100 | TCU | SLUG | Inj | 1000 | 9 | = | TCU | 9 | = | TCU | 195.325 | = | Group all TCU intervals from UE-20j (2462-2658 ft) to UE-20j (3147-3345 ft); Qualifier is "equal to" because published T qualifiers of high-T intervals are "="
UE-20j WW | 371801116320308 | UE-20j (2957-3155 ft) | 5903 | 2957 | 3155 | 2595.1444 | 3250 | 198 | 198 | 100 | TCU | SLUG+ | Inj; High-permeability interval from 2957-3557 ft (Blankennagel and Weir, 1973) | 1000 | 180.325 | > | TCU | 180.325 | = | -- | -- | -- | Group all TCU intervals from UE-20j (2462-2658 ft) to UE-20j (3147-3345 ft); Excess T assigned to interval from borehole analysis of Frus and Halford (2018) so assume "equal to";
UE-20j WW | 371801116320307 | UE-20j (3147-3345 ft) | 5903 | 3147 | 3345 | 2595.1444 | 3250 | 198 | 103 | 52.0202 | TCU | SLUG | Inj; High-permeability interval from 2957-3557 ft (Blankennagel and Weir, 1973) | 1000 | 11 | = | TCU | 5.5 | = | -- | -- | -- | High-permeability interval spans across 293 ft of TCU and 307 ft of LFA; Assume both units contribute equally.
UE-20j WW | 371801116320307 | UE-20j (3147-3345 ft) | 5903 | 3147 | 3345 | 3250 | 3560.0394 | 198 | 95 | 47.9798 | LFA | SLUG | Inj; High-permeability interval from 2957-3557 ft (Blankennagel and Weir, 1973) | 1000 | 11 | = | LFA | 5.5 | = | -- | -- | -- | High-permeability interval spans across 293 ft of TCU and 307 ft of LFA; Assume both units contribute equally.
UE-20j WW | 371801116320306 | UE-20j (3359-3557 ft) | 5903 | 3359 | 3557 | 3250 | 3560.0394 | 198 | 198 | 100 | LFA | SLUG+ | Inj; High-permeability interval from 2957-3557 ft (Blankennagel and Weir, 1973) | 1000 | 290.325 | > | LFA | 290.325 | = | LFA | 380.7886 | = | Group LFA intervals from UE-20j (3147-3345 ft) to UE-20j (3487-3685 ft); Excess T assigned to interval from borehole analysis of Frus and Halford (2018) so assume "equal to"
UE-20j WW | 371801116320305 | UE-20j (3487-3685 ft) | 5903 | 3487 | 3685 | 3250 | 3560.0394 | 198 | 73.0394 | 36.8886 | LFA | SLUG+ | Inj | 1000 | 230.325 | > | LFA | 84.9636 | = | -- | -- | -- | Transmissive interval cannot be determined; Apportioned T by thickness because published qualifier is "equal to"; T is used because total or apportioned T does not change total T estimated for HGU; Excess T assigned to interval from borehole analysis of Frus and Halford (2018) so assume "equal to";
UE-20j WW | 371801116320305 | UE-20j (3487-3685 ft) | 5903 | 3487 | 3685 | 3560.0394 | 3838.9108 | 198 | 124.9606 | 63.1114 | TCU | SLUG+ | Inj | 1000 | 230.325 | > | TCU | 145.3614 | = | -- | -- | -- | Transmissive interval cannot be determined; Apportioned T by thickness because published qualifier is "equal to"; T not used because apportioned T biases high total T estimated for HGU; Excess T assigned to interval from borehole analysis of Frus and Halford (2018) so assume "equal to";
UE-20j WW | 371801116320304 | UE-20j (3634-3832 ft) | 5903 | 3634 | 3832 | 3560.0394 | 3838.9108 | 198 | 198 | 100 | TCU | SLUG | Inj | 1000 | 30 | = | TCU | 30 | = | TCU | 30 | > | Uses as a TCU estimate; assign as ">" qualifier because there probably is a contribution from overlying and underlying TCUs
UE-20j WW | 371801116320302 | UE-20j (4023-5690 ft) | 5903 | 4023 | 5690 | 3838.9108 | 4086.9423 | 1667 | 63.9423 | 3.8358 | TCU | SLUG | Swab; No drawdown, results not conclusive, K of 0.05 estimated maximum | 1000 | 30 | > | TCU | 30 | > | -- | -- | -- | Not used; Transmissive interval cannot be determined; results inconclusive
UE-20j WW | 371801116320302 | UE-20j (4023-5690 ft) | 5903 | 4023 | 5690 | 4086.9423 | 4425.853 | 1667 | 338.9108 | 20.3306 | LFA | SLUG | Swab; No drawdown, results not conclusive, K of 0.05 estimated maximum | 1000 | 30 | > | LFA | 30 | > | -- | -- | -- | Not used; Transmissive interval cannot be determined; results inconclusive
UE-20j WW | 371801116320302 | UE-20j (4023-5690 ft) | 5903 | 4023 | 5690 | 4425.853 | 4450.1312 | 1667 | 24.2782 | 1.4564 | LFA | SLUG | Swab; No drawdown, results not conclusive, K of 0.05 estimated maximum | 1000 | 30 | > | LFA | 30 | > | -- | -- | -- | Not used; Transmissive interval cannot be determined; results inconclusive
UE-20j WW | 371801116320302 | UE-20j (4023-5690 ft) | 5903 | 4023 | 5690 | 4450.1312 | 4520.0131 | 1667 | 69.8819 | 4.1921 | TCU | SLUG | Swab; No drawdown, results not conclusive, K of 0.05 estimated maximum | 1000 | 30 | > | TCU | 30 | > | -- | -- | -- | Not used; Transmissive interval cannot be determined; results inconclusive
UE-20j WW | 371801116320302 | UE-20j (4023-5690 ft) | 5903 | 4023 | 5690 | 4520.0131 | 4752.9528 | 1667 | 232.9396 | 13.9736 | TCU | SLUG | Swab; No drawdown, results not conclusive, K of 0.05 estimated maximum | 1000 | 30 | > | TCU | 30 | > | -- | -- | -- | Not used; Transmissive interval cannot be determined; results inconclusive
UE-20j WW | 371801116320302 | UE-20j (4023-5690 ft) | 5903 | 4023 | 5690 | 4752.9528 | 5689.9934 | 1667 | 937.0407 | 56.2112 | TCU | SLUG | Swab; No drawdown, results not conclusive, K of 0.05 estimated maximum | 1000 | 30 | > | TCU | 30 | > | -- | -- | -- | Not used; Transmissive interval cannot be determined; results inconclusive
WW-8 | 370956116172103 | WW- 8 (30-1198 ft) | 5695 | 1070 | 1198 | 791.9948 | 1127.9528 | 128 | 57.9528 | 45.2756 | LFA | SLUG | Inj | 30000 | 8.2772 | = | LFA | 3.7475 | = | LFA | 3.7475 | = | Transmissive interval cannot be determined; Apportioned T by thickness because published qualifier is "equal to"
WW-8 | 370956116172103 | WW- 8 (30-1198 ft) | 5695 | 1070 | 1198 | 1127.9528 | 1275.9186 | 128 | 70.0472 | 54.7244 | TCU | SLUG | Inj | 30000 | 8.2772 | = | TCU | 4.5296 | = | TCU | 4.5296 | = | Transmissive interval cannot be determined; Apportioned T by thickness because published qualifier is "equal to"
WW-8 | 370956116172102 | WW- 8 (1770-2031 ft) | 5695 | 1770 | 2031 | 1688.9764 | 2009.8425 | 261 | 239.8425 | 91.8937 | LFA | SLUG+ | Inj; High-permeability interval from 1290-2010 ft (Blankennagel and Weir, 1973) | 30000 | 29968.4533 | > | LFA | 29968.4533 | = | LFA | 29968.4533 | = | High-permeability interval in LFA; assign 100% of T to LFA; Excess T assigned to interval from borehole analysis of Frus and Halford (2018) so assume "equal to"
WW-8 | 370956116172102 | WW- 8 (1770-2031 ft) | 5695 | 1770 | 2031 | 2009.8425 | 2248.0315 | 261 | 21.1575 | 8.1063 | VTA | SLUG+ | Inj; High-permeability interval from 1290-2010 ft (Blankennagel and Weir, 1973) | 30000 | 29968.4533 | > | -- | -- | -- | -- | -- | -- | High-permeability interval in LFA; assign 100% of T to LFA
WW-8 | 370956116172105 | WW- 8 (2031-2053 ft) | 5695 | 2031 | 2053 | 2009.8425 | 2248.0315 | 22 | 22 | 100 | VTA | SLUG | Swab | 30000 | 0.4 | < | VTA | 0.4 | < | VTA | 12.4 | = | Group all VTA intervals
WW-8 | 370956116172104 | WW- 8 (2053-2249 ft) | 5695 | 2053 | 2249 | 2009.8425 | 2248.0315 | 196 | 195.0315 | 99.5059 | VTA | SLUG | Swab | 30000 | 12 | = | VTA | 12 | = | -- | -- | -- | Transmissive interval cannot be determined; Apportioned T by thickness because published qualifier is "equal to"
WW-8 | 370956116172104 | WW- 8 (2053-2249 ft) | 5695 | 2053 | 2249 | 2248.0315 | 2351.0499 | 196 | 0.9685 | 0.49413 | TCU | SLUG | Swab | 30000 | 12 | = | -- | -- | -- | -- | -- | -- | Transmissive interval cannot be determined; Apportioned T by thickness because published qualifier is "equal to"
WW-8 | 370956116172106 | WW- 8 (3333-3429 ft) | 5695 | 3333 | 3429 | 2741.1417 | 3721.1286 | 96 | 96 | 100 | WTA | SLUG | Inj/Swab | 30000 | 6 | = | WTA | 6 | = | WTA | 9 | = | Group all WTA intervals; Qualifier is "equal to" because published T qualifiers of all intervals are "="
WW-8 | 370956116172107 | WW- 8 (3428-3524 ft) | 5695 | 3428 | 3524 | 2741.1417 | 3721.1286 | 96 | 96 | 100 | WTA | SLUG | Swab | 30000 | 3 | = | WTA | 3 | = | -- | -- | -- | Group all WTA intervals
WW-8 | 370956116172108 | WW- 8 (5290-5490 ft) | 5695 | 5290 | 5490 | 5279.8556 | 5499.0157 | 200 | 200 | 100 | TCU | SLUG | Inj/swab | 30000 | 0.14 | < | TCU | 0.14 | < | TCU | 0.14 | < | Use interval as a TCU estimate; Qualifier is "less than" because published T qualifier was "<"
Beatty Wash Windmill Well | 370014116332501 | Beatty Wash Windmill Well | 4390 | 338 | 480 | 306.8635 | 448.4154 | 142 | 110.4154 | 77.7573 | TCU | -- | -- | -- | 3600 | = | TCU | 2799.2625 | = | TCU | 2799.2625 | = | Apportioned T by thickness because published qualifier is "equal to";
Beatty Wash Windmill Well | 370014116332501 | Beatty Wash Windmill Well | 4390 | 338 | 480 | 448.4154 | 3461.6371 | 142 | 31.5846 | 22.2427 | WTA | -- | -- | -- | 3600 | = | WTA | 800.7375 | = | WTA | 142.7982 | = | Apportioned T by thickness because published qualifier is "equal to";
Beatty Well No. 3 | 365420116453001 | Beatty Well No. 3 | 3290 | 70 | 300 | -0.026247 | 283.7992 | 230 | 213.7992 | 92.9562 | AA | -- | -- | -- | 642 | = | AA | 642 | = | AA | 642 | = | Saturated thickness of AA is 93% of open interval and likely the permeable unit compared to TCU
Beatty Well No. 3 | 365420116453001 | Beatty Well No. 3 | 3290 | 70 | 300 | 283.7992 | 1486.1844 | 230 | 16.2008 | 7.0438 | TCU | -- | -- | -- | 642 | = | -- | -- | -- | -- | -- | -- | Saturated thickness of AA is 93% of open interval and likely the permeable unit compared to TCU
ER-18-2 | 370615116222401 | ER-18-2 | 5437 | 1351 | 2500 | 1290.0262 | 1539.042 | 1149 | 188.042 | 16.3657 | WTA | -- | -- | -- | 2.9 | = | WTA | 2.9 | = | WTA | 2.9 | = | One hydrogeologic unit in open interval
ER-18-2 | 370615116222401 | ER-18-2 | 5437 | 1351 | 2500 | 1539.042 | 2500 | 1149 | 960.958 | 83.6343 | WTA | -- | -- | -- | 2.9 | = | -- | -- | -- | -- | -- | -- | One hydrogeologic unit in open interval
ER-20- 4 deep | 371143116262503 | ER-20- 4 deep | 5736 | 2415 | 3053 | 2370 | 2695 | 638 | 280 | 43.8871 | LFA | -- | -- | -- | 1720 | = | LFA | 1376 | = | LFA | 1376 | = | Water production log indicates LFA contributes 80% of flow within open interval and TCU contributes 20%
ER-20- 4 deep | 371143116262503 | ER-20- 4 deep | 5736 | 2415 | 3053 | 2695 | 2760 | 638 | 65 | 10.1881 | LFA | -- | -- | -- | 1720 | = | -- | -- | -- | -- | -- | -- | Water production log indicates LFA contributes 80% of flow within open interval and TCU contributes 20%
ER-20- 4 deep | 371143116262503 | ER-20- 4 deep | 5736 | 2415 | 3053 | 2760 | 2878.5105 | 638 | 118.5105 | 18.5753 | LFA | -- | -- | -- | 1720 | = | -- | -- | -- | -- | -- | -- | Water production log indicates LFA contributes 80% of flow within open interval and TCU contributes 20%
ER-20- 4 deep | 371143116262503 | ER-20- 4 deep | 5736 | 2415 | 3053 | 2878.5105 | 2905 | 638 | 26.4895 | 4.152 | TCU | -- | -- | -- | 1720 | = | TCU | 344 | = | TCU | 344 | = | Water production log indicates LFA contributes 80% of flow within open interval and TCU contributes 20%
ER-20- 4 deep | 371143116262503 | ER-20- 4 deep | 5736 | 2415 | 3053 | 2905 | 3221 | 638 | 148 | 23.1975 | TCU | -- | -- | -- | 1720 | = | -- | -- | -- | -- | -- | -- | Water production log indicates LFA contributes 80% of flow within open interval and TCU contributes 20%
ER-20- 6-3 (3-in string) | 371533116251801 | ER-20- 6-3 (3-in string) | 6466 | 2436 | 2807 | 2282.1522 | 2470.1444 | 371 | 34.1444 | 9.2033 | TCU | -- | -- | -- | 3100 | = | TCU | 155 | = | TCU | 155 | = | Assume LFA contributes 95% of flow and TCU contributes 5%
ER-20- 6-3 (3-in string) | 371533116251801 | ER-20- 6-3 (3-in string) | 6466 | 2436 | 2807 | 2470.1444 | 2505.9055 | 371 | 35.7612 | 9.6391 | TCU | -- | -- | -- | 3100 | = | -- | -- | -- | -- | -- | -- | Assume LFA contributes 95% of flow and TCU contributes 5%
ER-20- 6-3 (3-in string) | 371533116251801 | ER-20- 6-3 (3-in string) | 6466 | 2436 | 2807 | 2505.9055 | 2535.105 | 371 | 29.1995 | 7.8705 | LFA | -- | -- | -- | 3100 | = | LFA | 2945 | = | LFA | 2945 | = | Assume LFA contributes 95% of flow and TCU contributes 5%
ER-20- 6-3 (3-in string) | 371533116251801 | ER-20- 6-3 (3-in string) | 6466 | 2436 | 2807 | 2535.105 | 2564.9606 | 371 | 29.8556 | 8.0473 | LFA | -- | -- | -- | 3100 | = | -- | -- | -- | -- | -- | -- | Assume LFA contributes 95% of flow and TCU contributes 5%
ER-20- 6-3 (3-in string) | 371533116251801 | ER-20- 6-3 (3-in string) | 6466 | 2436 | 2807 | 2564.9606 | 2591.8635 | 371 | 26.9029 | 7.2515 | LFA | -- | -- | -- | 3100 | = | -- | -- | -- | -- | -- | -- | Assume LFA contributes 95% of flow and TCU contributes 5%
ER-20- 6-3 (3-in string) | 371533116251801 | ER-20- 6-3 (3-in string) | 6466 | 2436 | 2807 | 2591.8635 | 2634.8425 | 371 | 42.979 | 11.5846 | LFA | -- | -- | -- | 3100 | = | -- | -- | -- | -- | -- | -- | Assume LFA contributes 95% of flow and TCU contributes 5%
ER-20- 6-3 (3-in string) | 371533116251801 | ER-20- 6-3 (3-in string) | 6466 | 2436 | 2807 | 2634.8425 | 2874.0157 | 371 | 172.1575 | 46.4036 | LFA | -- | -- | -- | 3100 | = | -- | -- | -- | -- | -- | -- | Assume LFA contributes 95% of flow and TCU contributes 5%
ER-20- 7 | 371247116284502 | ER-20- 7 | 6209 | 2292 | 2936 | 2170 | 2320 | 644 | 28 | 4.3478 | TCU | -- | -- | -- | 33000 | > | -- | -- | -- | -- | -- | -- | Water production log indicates WTA contributes most of flow within open interval
ER-20- 7 | 371247116284502 | ER-20- 7 | 6209 | 2292 | 2936 | 2320 | 2336 | 644 | 16 | 2.4845 | TCU | -- | -- | -- | 33000 | > | -- | -- | -- | -- | -- | -- | Water production log indicates WTA contributes most of flow within open interval
ER-20- 7 | 371247116284502 | ER-20- 7 | 6209 | 2292 | 2936 | 2336 | 2362 | 644 | 26 | 4.0373 | TCU | -- | -- | -- | 33000 | > | -- | -- | -- | -- | -- | -- | Water production log indicates WTA contributes most of flow within open interval
ER-20- 7 | 371247116284502 | ER-20- 7 | 6209 | 2292 | 2936 | 2362 | 2410 | 644 | 48 | 7.4534 | WTA | -- | -- | -- | 33000 | > | WTA | 33000 | > | WTA | 33000 | > | Water production log indicates WTA contributes most of flow within open interval
ER-20- 7 | 371247116284502 | ER-20- 7 | 6209 | 2292 | 2936 | 2410 | 2780 | 644 | 370 | 57.4534 | WTA | -- | -- | -- | 33000 | > | -- | -- | -- | -- | -- | -- | Water production log indicates WTA contributes most of flow within open interval
ER-20- 7 | 371247116284502 | ER-20- 7 | 6209 | 2292 | 2936 | 2780 | 2850 | 644 | 70 | 10.8696 | WTA | -- | -- | -- | 33000 | > | -- | -- | -- | -- | -- | -- | Water production log indicates WTA contributes most of flow within open interval
ER-20- 7 | 371247116284502 | ER-20- 7 | 6209 | 2292 | 2936 | 2850 | 2886 | 644 | 36 | 5.5901 | TCU | -- | -- | -- | 33000 | > | -- | -- | -- | -- | -- | -- | Water production log indicates WTA contributes most of flow within open interval
ER-20- 7 | 371247116284502 | ER-20- 7 | 6209 | 2292 | 2936 | 2886 | 2936.0236 | 644 | 50 | 7.764 | TCU | -- | -- | -- | 33000 | > | -- | -- | -- | -- | -- | -- | Water production log indicates WTA contributes most of flow within open interval
ER-20- 8 deep | 371135116282602 | ER-20- 8 deep | 5848 | 3070 | 3442 | 2915 | 3155 | 372 | 85 | 22.8495 | TCU | -- | -- | -- | 50000 | = | -- | -- | -- | -- | -- | -- | Primary HGU contributing flow is assumed to be WTA based on heat-pulse flow meter indicating flowing fracture at 3190 to 3240 ft (water flowing into borehole); Water production log indicates a spike and then drop in production at this depth interval. All transmissivity assigned to WTA
ER-20- 8 deep | 371135116282602 | ER-20- 8 deep | 5848 | 3070 | 3442 | 3155 | 3170 | 372 | 15 | 4.0323 | WTA | -- | -- | -- | 50000 | = | WTA | 50000 | = | WTA | 50000 | = | Primary HGU contributing flow is assumed to be WTA based on heat-pulse flow meter indicating flowing fracture at 3190 to 3240 ft (water flowing into borehole); Water production log indicates a spike and then drop in production at this depth interval. All transmissivity assigned to WTA
ER-20- 8 deep | 371135116282602 | ER-20- 8 deep | 5848 | 3070 | 3442 | 3170 | 3280 | 372 | 110 | 29.5699 | WTA | -- | -- | -- | 50000 | = | -- | -- | -- | -- | -- | -- | Primary HGU contributing flow is assumed to be WTA based on heat-pulse flow meter indicating flowing fracture at 3190 to 3240 ft (water flowing into borehole); Water production log indicates a spike and then drop in production at this depth interval. All transmissivity assigned to WTA
ER-20- 8 deep | 371135116282602 | ER-20- 8 deep | 5848 | 3070 | 3442 | 3280 | 3441.9291 | 372 | 161.9291 | 43.5293 | TCU | -- | -- | -- | 50000 | = | -- | -- | -- | -- | -- | -- | Primary HGU contributing flow is assumed to be WTA based on heat-pulse flow meter indicating flowing fracture at 3190 to 3240 ft (water flowing into borehole); Water production log indicates a spike and then drop in production at this depth interval. All transmissivity assigned to WTA
ER-20- 8 intermediate | 371135116282603 | ER-20- 8 intermediate | 5848 | 2440 | 2940 | 2258 | 2487 | 500 | 47 | 9.4 | TCU | -- | -- | -- | 9100 | = | -- | -- | -- | -- | -- | -- | Water production log indicates WTA contributes most of flow within open interval
ER-20- 8 intermediate | 371135116282603 | ER-20- 8 intermediate | 5848 | 2440 | 2940 | 2487 | 2513 | 500 | 26 | 5.2 | TCU | -- | -- | -- | 9100 | = | -- | -- | -- | -- | -- | -- | Water production log indicates WTA contributes most of flow within open interval
ER-20- 8 intermediate | 371135116282603 | ER-20- 8 intermediate | 5848 | 2440 | 2940 | 2513 | 2520 | 500 | 7 | 1.4 | WTA | -- | -- | -- | 9100 | = | WTA | 9100 | = | WTA | 9100 | = | Water production log indicates WTA contributes most of flow within open interval
ER-20- 8 intermediate | 371135116282603 | ER-20- 8 intermediate | 5848 | 2440 | 2940 | 2520 | 2535 | 500 | 15 | 3 | WTA | -- | -- | -- | 9100 | = | -- | -- | -- | -- | -- | -- | Water production log indicates WTA contributes most of flow within open interval
ER-20- 8 intermediate | 371135116282603 | ER-20- 8 intermediate | 5848 | 2440 | 2940 | 2535 | 2890 | 500 | 355 | 71 | WTA | -- | -- | -- | 9100 | = | -- | -- | -- | -- | -- | -- | Water production log indicates WTA contributes most of flow within open interval
ER-20- 8 intermediate | 371135116282603 | ER-20- 8 intermediate | 5848 | 2440 | 2940 | 2890 | 2915 | 500 | 25 | 5 | TCU | -- | -- | -- | 9100 | = | -- | -- | -- | -- | -- | -- | Water production log indicates WTA contributes most of flow within open interval
ER-20- 8 intermediate | 371135116282603 | ER-20- 8 intermediate | 5848 | 2440 | 2940 | 2915 | 3155 | 500 | 25 | 5 | TCU | -- | -- | -- | 9100 | = | -- | -- | -- | -- | -- | -- | Water production log indicates WTA contributes most of flow within open interval
ER-20- 8-2 | 371135116282701 | ER-20- 8-2 m1 | 5849 | 1668 | 2338 | 1648 | 1706 | 670 | 38 | 5.6716 | TCU | -- | -- | -- | 24000 | = | -- | -- | -- | -- | -- | -- | Water production log indicates LFA contributes most of flow within open interval
ER-20- 8-2 | 371135116282701 | ER-20- 8-2 m1 | 5849 | 1668 | 2338 | 1706 | 1804 | 670 | 98 | 14.6269 | TCU | -- | -- | -- | 24000 | = | -- | -- | -- | -- | -- | -- | Water production log indicates LFA contributes most of flow within open interval
ER-20- 8-2 | 371135116282701 | ER-20- 8-2 m1 | 5849 | 1668 | 2338 | 1804 | 1862 | 670 | 58 | 8.6567 | TCU | -- | -- | -- | 24000 | = | -- | -- | -- | -- | -- | -- | Water production log indicates LFA contributes most of flow within open interval
ER-20- 8-2 | 371135116282701 | ER-20- 8-2 m1 | 5849 | 1668 | 2338 | 1862 | 1968 | 670 | 106 | 15.8209 | LFA | -- | -- | -- | 24000 | = | -- | -- | -- | -- | -- | -- | Water production log indicates LFA contributes most of flow within open interval
ER-20- 8-2 | 371135116282701 | ER-20- 8-2 m1 | 5849 | 1668 | 2338 | 1968 | 2051 | 670 | 83 | 12.3881 | LFA | -- | -- | -- | 24000 | = | LFA | 24000 | = | LFA | 24000 | = | Water production log indicates LFA contributes most of flow within open interval
ER-20- 8-2 | 371135116282701 | ER-20- 8-2 m1 | 5849 | 1668 | 2338 | 2051 | 2147 | 670 | 96 | 14.3284 | LFA | -- | -- | -- | 24000 | = | -- | -- | -- | -- | -- | -- | Water production log indicates LFA contributes most of flow within open interval
ER-20- 8-2 | 371135116282701 | ER-20- 8-2 m1 | 5849 | 1668 | 2338 | 2147 | 2258 | 670 | 111 | 16.5672 | LFA | -- | -- | -- | 24000 | = | -- | -- | -- | -- | -- | -- | Water production log indicates LFA contributes most of flow within open interval
ER-20- 8-2 | 371135116282701 | ER-20- 8-2 m1 | 5849 | 1668 | 2338 | 2258 | 2337.9265 | 670 | 79.9265 | 11.9293 | TCU | -- | -- | -- | 24000 | = | -- | -- | -- | -- | -- | -- | Water production log indicates LFA contributes most of flow within open interval
ER-20-11 | 371146116290301 | ER-20-11 m1 | 5834 | 2562 | 3004 | 2533 | 2615 | 442 | 53 | 11.991 | TCU | -- | -- | -- | 4800 | = | -- | -- | -- | -- | -- | -- | Water production log indicates LFA contributes most of flow within open interval
ER-20-11 | 371146116290301 | ER-20-11 m1 | 5834 | 2562 | 3004 | 2615 | 2700 | 442 | 85 | 19.2308 | LFA | -- | -- | -- | 4800 | = | LFA | 4800 | = | LFA | 4800 | = | Water production log indicates LFA contributes most of flow within open interval
ER-20-11 | 371146116290301 | ER-20-11 m1 | 5834 | 2562 | 3004 | 2700 | 2963 | 442 | 263 | 59.5023 | LFA | -- | -- | -- | 4800 | = | -- | -- | -- | -- | -- | -- | Water production log indicates LFA contributes most of flow within open interval
ER-20-11 | 371146116290301 | ER-20-11 m1 | 5834 | 2562 | 3004 | 2963 | 3004.0026 | 442 | 41 | 9.276 | TCU | -- | -- | -- | 4800 | = | -- | -- | -- | -- | -- | -- | Water production log indicates LFA contributes most of flow within open interval
ER-EC- 1 | 371223116314701 | ER-EC- 1 | 6026 | 2258 | 4895 | 2255.9055 | 2493.1102 | 2637 | 235.1102 | 8.9158 | LFA | -- | -- | -- | 5600 | = | LFA | 5600 | = | LFA | 5600 | = | Water production log indicates CPA (LFA) and LPCU (TCU) contribute most of the flow within the open borehole, but most of the flowing interval in the LPCU was cased off in well completion. A flow log interpretation study (Garcia and others, 2010) done following well completion indicates more than 90% of the flow occurs from the CPA (LFA)
ER-EC- 1 | 371223116314701 | ER-EC- 1 | 6026 | 2258 | 4895 | 2493.1102 | 2534.1207 | 2637 | 41.0105 | 1.5552 | LFA | -- | -- | -- | 5600 | = | -- | -- | -- | -- | -- | -- | Water production log indicates CPA (LFA) and LPCU (TCU) contribute most of the flow within the open borehole, but most of the flowing interval in the LPCU was cased off in well completion. A flow log interpretation study (Garcia and others, 2010) done following well completion indicates more than 90% of the flow occurs from the CPA (LFA)
ER-EC- 1 | 371223116314701 | ER-EC- 1 | 6026 | 2258 | 4895 | 2534.1207 | 2541.9948 | 2637 | 7.874 | 0.2986 | LFA | -- | -- | -- | 5600 | = | -- | -- | -- | -- | -- | -- | Water production log indicates CPA (LFA) and LPCU (TCU) contribute most of the flow within the open borehole, but most of the flowing interval in the LPCU was cased off in well completion. A flow log interpretation study (Garcia and others, 2010) done following well completion indicates more than 90% of the flow occurs from the CPA (LFA)
ER-EC- 1 | 371223116314701 | ER-EC- 1 | 6026 | 2258 | 4895 | 2541.9948 | 2561.0236 | 2637 | 19.0289 | 0.72161 | LFA | -- | -- | -- | 5600 | = | -- | -- | -- | -- | -- | -- | Water production log indicates CPA (LFA) and LPCU (TCU) contribute most of the flow within the open borehole, but most of the flowing interval in the LPCU was cased off in well completion. A flow log interpretation study (Garcia and others, 2010) done following well completion indicates more than 90% of the flow occurs from the CPA (LFA)
ER-EC- 1 | 371223116314701 | ER-EC- 1 | 6026 | 2258 | 4895 | 2561.0236 | 2586.9423 | 2637 | 25.9186 | 0.98288 | TCU | -- | -- | -- | 5600 | = | -- | -- | -- | -- | -- | -- | Water production log indicates CPA (LFA) and LPCU (TCU) contribute most of the flow within the open borehole, but most of the flowing interval in the LPCU was cased off in well completion. A flow log interpretation study (Garcia and others, 2010) done following well completion indicates more than 90% of the flow occurs from the CPA (LFA)
ER-EC- 1 | 371223116314701 | ER-EC- 1 | 6026 | 2258 | 4895 | 2586.9423 | 2695.8661 | 2637 | 108.9239 | 4.1306 | TCU | -- | -- | -- | 5600 | = | -- | -- | -- | -- | -- | -- | Water production log indicates CPA (LFA) and LPCU (TCU) contribute most of the flow within the open borehole, but most of the flowing interval in the LPCU was cased off in well completion. A flow log interpretation study (Garcia and others, 2010) done following well completion indicates more than 90% of the flow occurs from the CPA (LFA)
ER-EC- 1 | 371223116314701 | ER-EC- 1 | 6026 | 2258 | 4895 | 2695.8661 | 2785.105 | 2637 | 89.2388 | 3.3841 | WTA | -- | -- | -- | 5600 | = | -- | -- | -- | -- | -- | -- | Water production log indicates CPA (LFA) and LPCU (TCU) contribute most of the flow within the open borehole, but most of the flowing interval in the LPCU was cased off in well completion. A flow log interpretation study (Garcia and others, 2010) done following well completion indicates more than 90% of the flow occurs from the CPA (LFA)
ER-EC- 1 | 371223116314701 | ER-EC- 1 | 6026 | 2258 | 4895 | 2785.105 | 2859.9081 | 2637 | 74.8031 | 2.8367 | WTA | -- | -- | -- | 5600 | = | -- | -- | -- | -- | -- | -- | Water production log indicates CPA (LFA) and LPCU (TCU) contribute most of the flow within the open borehole, but most of the flowing interval in the LPCU was cased off in well completion. A flow log interpretation study (Garcia and others, 2010) done following well completion indicates more than 90% of the flow occurs from the CPA (LFA)
ER-EC- 1 | 371223116314701 | ER-EC- 1 | 6026 | 2258 | 4895 | 2859.9081 | 2936.0236 | 2637 | 76.1155 | 2.8864 | WTA | -- | -- | -- | 5600 | = | -- | -- | -- | -- | -- | -- | Water production log indicates CPA (LFA) and LPCU (TCU) contribute most of the flow within the open borehole, but most of the flowing interval in the LPCU was cased off in well completion. A flow log interpretation study (Garcia and others, 2010) done following well completion indicates more than 90% of the flow occurs from the CPA (LFA)
ER-EC- 1 | 371223116314701 | ER-EC- 1 | 6026 | 2258 | 4895 | 2936.0236 | 3195.8661 | 2637 | 259.8425 | 9.8537 | TCU | -- | -- | -- | 5600 | = | -- | -- | -- | -- | -- | -- | Water production log indicates CPA (LFA) and LPCU (TCU) contribute most of the flow within the open borehole, but most of the flowing interval in the LPCU was cased off in well completion. A flow log interpretation study (Garcia and others, 2010) done following well completion indicates more than 90% of the flow occurs from the CPA (LFA)
ER-EC- 1 | 371223116314701 | ER-EC- 1 | 6026 | 2258 | 4895 | 3195.8661 | 3274.9344 | 2637 | 79.0682 | 2.9984 | TCU | -- | -- | -- | 5600 | = | -- | -- | -- | -- | -- | -- | Water production log indicates CPA (LFA) and LPCU (TCU) contribute most of the flow within the open borehole, but most of the flowing interval in the LPCU was cased off in well completion. A flow log interpretation study (Garcia and others, 2010) done following well completion indicates more than 90% of the flow occurs from the CPA (LFA)
ER-EC- 1 | 371223116314701 | ER-EC- 1 | 6026 | 2258 | 4895 | 3274.9344 | 3370.0787 | 2637 | 95.1444 | 3.6081 | TCU | -- | -- | -- | 5600 | = | -- | -- | -- | -- | -- | -- | Water production log indicates CPA (LFA) and LPCU (TCU) contribute most of the flow within the open borehole, but most of the flowing interval in the LPCU was cased off in well completion. A flow log interpretation study (Garcia and others, 2010) done following well completion indicates more than 90% of the flow occurs from the CPA (LFA)
ER-EC- 1 | 371223116314701 | ER-EC- 1 | 6026 | 2258 | 4895 | 3370.0787 | 3380.9055 | 2637 | 10.8268 | 0.41057 | TCU | -- | -- | -- | 5600 | = | -- | -- | -- | -- | -- | -- | Water production log indicates CPA (LFA) and LPCU (TCU) contribute most of the flow within the open borehole, but most of the flowing interval in the LPCU was cased off in well completion. A flow log interpretation study (Garcia and others, 2010) done following well completion indicates more than 90% of the flow occurs from the CPA (LFA)
ER-EC- 1 | 371223116314701 | ER-EC- 1 | 6026 | 2258 | 4895 | 3380.9055 | 3397.9659 | 2637 | 17.0604 | 0.64696 | WTA | -- | -- | -- | 5600 | = | -- | -- | -- | -- | -- | -- | Water production log indicates CPA (LFA) and LPCU (TCU) contribute most of the flow within the open borehole, but most of the flowing interval in the LPCU was cased off in well completion. A flow log interpretation study (Garcia and others, 2010) done following well completion indicates more than 90% of the flow occurs from the CPA (LFA)
ER-EC- 1 | 371223116314701 | ER-EC- 1 | 6026 | 2258 | 4895 | 3397.9659 | 3481.9554 | 2637 | 83.9895 | 3.185 | WTA | -- | -- | -- | 5600 | = | -- | -- | -- | -- | -- | -- | Water production log indicates CPA (LFA) and LPCU (TCU) contribute most of the flow within the open borehole, but most of the flowing interval in the LPCU was cased off in well completion. A flow log interpretation study (Garcia and others, 2010) done following well completion indicates more than 90% of the flow occurs from the CPA (LFA)
ER-EC- 1 | 371223116314701 | ER-EC- 1 | 6026 | 2258 | 4895 | 3481.9554 | 3521.9816 | 2637 | 40.0262 | 1.5179 | WTA | -- | -- | -- | 5600 | = | -- | -- | -- | -- | -- | -- | Water production log indicates CPA (LFA) and LPCU (TCU) contribute most of the flow within the open borehole, but most of the flowing interval in the LPCU was cased off in well completion. A flow log interpretation study (Garcia and others, 2010) done following well completion indicates more than 90% of the flow occurs from the CPA (LFA)
ER-EC- 1 | 371223116314701 | ER-EC- 1 | 6026 | 2258 | 4895 | 3521.9816 | 3600.0656 | 2637 | 78.084 | 2.9611 | VTA | -- | -- | -- | 5600 | = | -- | -- | -- | -- | -- | -- | Water production log indicates CPA (LFA) and LPCU (TCU) contribute most of the flow within the open borehole, but most of the flowing interval in the LPCU was cased off in well completion. A flow log interpretation study (Garcia and others, 2010) done following well completion indicates more than 90% of the flow occurs from the CPA (LFA)
ER-EC- 1 | 371223116314701 | ER-EC- 1 | 6026 | 2258 | 4895 | 3600.0656 | 4270.0131 | 2637 | 669.9475 | 25.4057 | TCU | -- | -- | -- | 5600 | = | -- | -- | -- | -- | -- | -- | Water production log indicates CPA (LFA) and LPCU (TCU) contribute most of the flow within the open borehole, but most of the flowing interval in the LPCU was cased off in well completion. A flow log interpretation study (Garcia and others, 2010) done following well completion indicates more than 90% of the flow occurs from the CPA (LFA)
ER-EC- 1 | 371223116314701 | ER-EC- 1 | 6026 | 2258 | 4895 | 4270.0131 | 4375 | 2637 | 104.9869 | 3.9813 | TCU | -- | -- | -- | 5600 | = | -- | -- | -- | -- | -- | -- | Water production log indicates CPA (LFA) and LPCU (TCU) contribute most of the flow within the open borehole, but most of the flowing interval in the LPCU was cased off in well completion. A flow log interpretation study (Garcia and others, 2010) done following well completion indicates more than 90% of the flow occurs from the CPA (LFA)
ER-EC- 1 | 371223116314701 | ER-EC- 1 | 6026 | 2258 | 4895 | 4375 | 4611.8766 | 2637 | 236.8766 | 8.9828 | LFA | -- | -- | -- | 5600 | = | -- | -- | -- | -- | -- | -- | Water production log indicates CPA (LFA) and LPCU (TCU) contribute most of the flow within the open borehole, but most of the flowing interval in the LPCU was cased off in well completion. A flow log interpretation study (Garcia and others, 2010) done following well completion indicates more than 90% of the flow occurs from the CPA (LFA)
ER-EC- 1 | 371223116314701 | ER-EC- 1 | 6026 | 2258 | 4895 | 4611.8766 | 4660.105 | 2637 | 48.2283 | 1.8289 | LFA | -- | -- | -- | 5600 | = | -- | -- | -- | -- | -- | -- | Water production log indicates CPA (LFA) and LPCU (TCU) contribute most of the flow within the open borehole, but most of the flowing interval in the LPCU was cased off in well completion. A flow log interpretation study (Garcia and others, 2010) done following well completion indicates more than 90% of the flow occurs from the CPA (LFA)
ER-EC- 1 | 371223116314701 | ER-EC- 1 | 6026 | 2258 | 4895 | 4660.105 | 4778.8714 | 2637 | 118.7664 | 4.5038 | TCU | -- | -- | -- | 5600 | = | -- | -- | -- | -- | -- | -- | Water production log indicates CPA (LFA) and LPCU (TCU) contribute most of the flow within the open borehole, but most of the flowing interval in the LPCU was cased off in well completion. A flow log interpretation study (Garcia and others, 2010) done following well completion indicates more than 90% of the flow occurs from the CPA (LFA)
ER-EC- 1 | 371223116314701 | ER-EC- 1 | 6026 | 2258 | 4895 | 4778.8714 | 4820.8661 | 2637 | 41.9948 | 1.5925 | TCU | -- | -- | -- | 5600 | = | -- | -- | -- | -- | -- | -- | Water production log indicates CPA (LFA) and LPCU (TCU) contribute most of the flow within the open borehole, but most of the flowing interval in the LPCU was cased off in well completion. A flow log interpretation study (Garcia and others, 2010) done following well completion indicates more than 90% of the flow occurs from the CPA (LFA)
ER-EC- 1 | 371223116314701 | ER-EC- 1 | 6026 | 2258 | 4895 | 4820.8661 | 5000 | 2637 | 74.1339 | 2.8113 | LFA | -- | -- | -- | 5600 | = | -- | -- | -- | -- | -- | -- | Water production log indicates CPA (LFA) and LPCU (TCU) contribute most of the flow within the open borehole, but most of the flowing interval in the LPCU was cased off in well completion. A flow log interpretation study (Garcia and others, 2010) done following well completion indicates more than 90% of the flow occurs from the CPA (LFA)
ER-EC- 2A (1635-4973 ft) | 370852116340501 | ER-EC- 2A (1635-4973 ft) | 4902 | 1635 | 4974 | 1403.8714 | 2122.0472 | 3339 | 487.0472 | 14.5866 | TCU | -- | -- | -- | 220 | = | -- | -- | -- | -- | -- | -- | Water production log indicates TCU contributes most of flow within open interval
ER-EC- 2A (1635-4973 ft) | 370852116340501 | ER-EC- 2A (1635-4973 ft) | 4902 | 1635 | 4974 | 2122.0472 | 2185.0394 | 3339 | 62.9921 | 1.8866 | TCU | -- | -- | -- | 220 | = | -- | -- | -- | -- | -- | -- | Water production log indicates TCU contributes most of flow within open interval
ER-EC- 2A (1635-4973 ft) | 370852116340501 | ER-EC- 2A (1635-4973 ft) | 4902 | 1635 | 4974 | 2185.0394 | 2726.0499 | 3339 | 541.0105 | 16.2028 | TCU | -- | -- | -- | 220 | = | TCU | 220 | = | TCU | 220 | = | Water production log indicates TCU contributes most of flow within open interval
ER-EC- 2A (1635-4973 ft) | 370852116340501 | ER-EC- 2A (1635-4973 ft) | 4902 | 1635 | 4974 | 2726.0499 | 2814.9606 | 3339 | 88.9108 | 2.6628 | WTA | -- | -- | -- | 220 | = | -- | -- | -- | -- | -- | -- | Water production log indicates TCU contributes most of flow within open interval
ER-EC- 2A (1635-4973 ft) | 370852116340501 | ER-EC- 2A (1635-4973 ft) | 4902 | 1635 | 4974 | 2814.9606 | 2846.1286 | 3339 | 31.168 | 0.93345 | WTA | -- | -- | -- | 220 | = | -- | -- | -- | -- | -- | -- | Water production log indicates TCU contributes most of flow within open interval
ER-EC- 2A (1635-4973 ft) | 370852116340501 | ER-EC- 2A (1635-4973 ft) | 4902 | 1635 | 4974 | 2846.1286 | 3084.9738 | 3339 | 238.8451 | 7.1532 | TCU | -- | -- | -- | 220 | = | -- | -- | -- | -- | -- | -- | Water production log indicates TCU contributes most of flow within open interval
ER-EC- 2A (1635-4973 ft) | 370852116340501 | ER-EC- 2A (1635-4973 ft) | 4902 | 1635 | 4974 | 3084.9738 | 3104.0026 | 3339 | 19.0289 | 0.5699 | TCU | -- | -- | -- | 220 | = | -- | -- | -- | -- | -- | -- | Water production log indicates TCU contributes most of flow within open interval
ER-EC- 2A (1635-4973 ft) | 370852116340501 | ER-EC- 2A (1635-4973 ft) | 4902 | 1635 | 4974 | 3104.0026 | 3154.8556 | 3339 | 50.853 | 1.523 | AA | -- | -- | -- | 220 | = | -- | -- | -- | -- | -- | -- | Water production log indicates TCU contributes most of flow within open interval
ER-EC- 2A (1635-4973 ft) | 370852116340501 | ER-EC- 2A (1635-4973 ft) | 4902 | 1635 | 4974 | 3154.8556 | 3178.1496 | 3339 | 23.294 | 0.69763 | TCU | -- | -- | -- | 220 | = | -- | -- | -- | -- | -- | -- | Water production log indicates TCU contributes most of flow within open interval
ER-EC- 2A (1635-4973 ft) | 370852116340501 | ER-EC- 2A (1635-4973 ft) | 4902 | 1635 | 4974 | 3178.1496 | 3204.0682 | 3339 | 25.9186 | 0.77624 | TCU | -- | -- | -- | 220 | = | -- | -- | -- | -- | -- | -- | Water production log indicates TCU contributes most of flow within open interval
ER-EC- 2A (1635-4973 ft) | 370852116340501 | ER-EC- 2A (1635-4973 ft) | 4902 | 1635 | 4974 | 3204.0682 | 3211.9423 | 3339 | 7.874 | 0.23582 | TCU | -- | -- | -- | 220 | = | -- | -- | -- | -- | -- | -- | Water production log indicates TCU contributes most of flow within open interval
ER-EC- 2A (1635-4973 ft) | 370852116340501 | ER-EC- 2A (1635-4973 ft) | 4902 | 1635 | 4974 | 3211.9423 | 3271.9816 | 3339 | 60.0394 | 1.7981 | TCU | -- | -- | -- | 220 | = | -- | -- | -- | -- | -- | -- | Water production log indicates TCU contributes most of flow within open interval
ER-EC- 2A (1635-4973 ft) | 370852116340501 | ER-EC- 2A (1635-4973 ft) | 4902 | 1635 | 4974 | 3271.9816 | 3875 | 3339 | 603.0184 | 18.0598 | TCU | -- | -- | -- | 220 | = | -- | -- | -- | -- | -- | -- | Water production log indicates TCU contributes most of flow within open interval
ER-EC- 2A (1635-4973 ft) | 370852116340501 | ER-EC- 2A (1635-4973 ft) | 4902 | 1635 | 4974 | 3875 | 3976.0499 | 3339 | 101.0499 | 3.0264 | WTA | -- | -- | -- | 220 | = | -- | -- | -- | -- | -- | -- | Water production log indicates TCU contributes most of flow within open interval
ER-EC- 2A (1635-4973 ft) | 370852116340501 | ER-EC- 2A (1635-4973 ft) | 4902 | 1635 | 4974 | 3976.0499 | 4594.1601 | 3339 | 618.1102 | 18.5118 | TCU | -- | -- | -- | 220 | = | -- | -- | -- | -- | -- | -- | Water production log indicates TCU contributes most of flow within open interval
ER-EC- 2A (1635-4973 ft) | 370852116340501 | ER-EC- 2A (1635-4973 ft) | 4902 | 1635 | 4974 | 4594.1601 | 4625.9843 | 3339 | 31.8241 | 0.9531 | WTA | -- | -- | -- | 220 | = | -- | -- | -- | -- | -- | -- | Water production log indicates TCU contributes most of flow within open interval
ER-EC- 2A (1635-4973 ft) | 370852116340501 | ER-EC- 2A (1635-4973 ft) | 4902 | 1635 | 4974 | 4625.9843 | 4764.1076 | 3339 | 138.1234 | 4.1367 | TCU | -- | -- | -- | 220 | = | -- | -- | -- | -- | -- | -- | Water production log indicates TCU contributes most of flow within open interval
ER-EC- 2A (1635-4973 ft) | 370852116340501 | ER-EC- 2A (1635-4973 ft) | 4902 | 1635 | 4974 | 4764.1076 | 4974.0157 | 3339 | 209.8924 | 6.2861 | WTA | -- | -- | -- | 220 | = | -- | -- | -- | -- | -- | -- | Water production log indicates TCU contributes most of flow within open interval
ER-EC- 4 (952-3487 ft) | 370935116375301 | ER-EC- 4 (952-3487 ft) | 4760 | 952 | 3487 | 944.8819 | 1189.9606 | 2535 | 237.9606 | 9.387 | LFA | -- | -- | -- | 50000 | = | LFA | 46341.4634 | = | LFA | 46341.4634 | = | A flow log interpretation study (Garcia and others, 2010) done following well completion indicates LFAs in the TCVA contribute most of flow (~92.7%) within open interval, but WTAs in the TMUWTA and TMWTA contribute minor components (4% and 3.3%). T of 50,000 apportioned between these three units
ER-EC- 4 (952-3487 ft) | 370935116375301 | ER-EC- 4 (952-3487 ft) | 4760 | 952 | 3487 | 1189.9606 | 1202.0997 | 2535 | 12.1391 | 0.47886 | TCU | -- | -- | -- | 50000 | = | -- | -- | -- | -- | -- | -- | A flow log interpretation study (Garcia and others, 2010) done following well completion indicates LFAs in the TCVA contribute most of flow (~93%) within open interval, but WTAs in the TMUWTA and TMWTA contribute minor components (4% and 3.3%). T of 50,000 apportioned between these three units
ER-EC- 4 (952-3487 ft) | 370935116375301 | ER-EC- 4 (952-3487 ft) | 4760 | 952 | 3487 | 1202.0997 | 1290.0262 | 2535 | 87.9265 | 3.4685 | LFA | -- | -- | -- | 50000 | = | -- | -- | -- | -- | -- | -- | A flow log interpretation study (Garcia and others, 2010) done following well completion indicates LFAs in the TCVA contribute most of flow (~93%) within open interval, but WTAs in the TMUWTA and TMWTA contribute minor components (4% and 3.3%). T of 50,000 apportioned between these three units
ER-EC- 4 (952-3487 ft) | 370935116375301 | ER-EC- 4 (952-3487 ft) | 4760 | 952 | 3487 | 1290.0262 | 1306.1024 | 2535 | 16.0761 | 0.63417 | LFA | -- | -- | -- | 50000 | = | -- | -- | -- | -- | -- | -- | A flow log interpretation study (Garcia and others, 2010) done following well completion indicates LFAs in the TCVA contribute most of flow (~93%) within open interval, but WTAs in the TMUWTA and TMWTA contribute minor components (4% and 3.3%). T of 50,000 apportioned between these three units
ER-EC- 4 (952-3487 ft) | 370935116375301 | ER-EC- 4 (952-3487 ft) | 4760 | 952 | 3487 | 1306.1024 | 1476.0499 | 2535 | 169.9475 | 6.704 | LFA | -- | -- | -- | 50000 | = | -- | -- | -- | -- | -- | -- | A flow log interpretation study (Garcia and others, 2010) done following well completion indicates LFAs in the TCVA contribute most of flow (~93%) within open interval, but WTAs in the TMUWTA and TMWTA contribute minor components (4% and 3.3%). T of 50,000 apportioned between these three units
ER-EC- 4 (952-3487 ft) | 370935116375301 | ER-EC- 4 (952-3487 ft) | 4760 | 952 | 3487 | 1476.0499 | 1640.0919 | 2535 | 164.042 | 6.4711 | LFA | -- | -- | -- | 50000 | = | -- | -- | -- | -- | -- | -- | A flow log interpretation study (Garcia and others, 2010) done following well completion indicates LFAs in the TCVA contribute most of flow (~93%) within open interval, but WTAs in the TMUWTA and TMWTA contribute minor components (4% and 3.3%). T of 50,000 apportioned between these three units
ER-EC- 4 (952-3487 ft) | 370935116375301 | ER-EC- 4 (952-3487 ft) | 4760 | 952 | 3487 | 1640.0919 | 1654.8556 | 2535 | 14.7638 | 0.5824 | TCU | -- | -- | -- | 50000 | = | -- | -- | -- | -- | -- | -- | A flow log interpretation study (Garcia and others, 2010) done following well completion indicates LFAs in the TCVA contribute most of flow (~93%) within open interval, but WTAs in the TMUWTA and TMWTA contribute minor components (4% and 3.3%). T of 50,000 apportioned between these three units
ER-EC- 4 (952-3487 ft) | 370935116375301 | ER-EC- 4 (952-3487 ft) | 4760 | 952 | 3487 | 1654.8556 | 1702.0997 | 2535 | 47.2441 | 1.8637 | TCU | -- | -- | -- | 50000 | = | -- | -- | -- | -- | -- | -- | A flow log interpretation study (Garcia and others, 2010) done following well completion indicates LFAs in the TCVA contribute most of flow (~93%) within open interval, but WTAs in the TMUWTA and TMWTA contribute minor components (4% and 3.3%). T of 50,000 apportioned between these three units
ER-EC- 4 (952-3487 ft) | 370935116375301 | ER-EC- 4 (952-3487 ft) | 4760 | 952 | 3487 | 1702.0997 | 1895.9974 | 2535 | 193.8976 | 7.6488 | TCU | -- | -- | -- | 50000 | = | -- | -- | -- | -- | -- | -- | A flow log interpretation study (Garcia and others, 2010) done following well completion indicates LFAs in the TCVA contribute most of flow (~93%) within open interval, but WTAs in the TMUWTA and TMWTA contribute minor components (4% and 3.3%). T of 50,000 apportioned between these three units
ER-EC- 4 (952-3487 ft) | 370935116375301 | ER-EC- 4 (952-3487 ft) | 4760 | 952 | 3487 | 1895.9974 | 1921.916 | 2535 | 25.9186 | 1.0224 | TCU | -- | -- | -- | 50000 | = | -- | -- | -- | -- | -- | -- | A flow log interpretation study (Garcia and others, 2010) done following well completion indicates LFAs in the TCVA contribute most of flow (~93%) within open interval, but WTAs in the TMUWTA and TMWTA contribute minor components (4% and 3.3%). T of 50,000 apportioned between these three units
ER-EC- 4 (952-3487 ft) | 370935116375301 | ER-EC- 4 (952-3487 ft) | 4760 | 952 | 3487 | 1921.916 | 1934.0551 | 2535 | 12.1391 | 0.47886 | LFA | -- | -- | -- | 50000 | = | -- | -- | -- | -- | -- | -- | A flow log interpretation study (Garcia and others, 2010) done following well completion indicates LFAs in the TCVA contribute most of flow (~93%) within open interval, but WTAs in the TMUWTA and TMWTA contribute minor components (4% and 3.3%). T of 50,000 apportioned between these three units
ER-EC- 4 (952-3487 ft) | 370935116375301 | ER-EC- 4 (952-3487 ft) | 4760 | 952 | 3487 | 1934.0551 | 1945.8661 | 2535 | 11.811 | 0.46592 | TCU | -- | -- | -- | 50000 | = | -- | -- | -- | -- | -- | -- | A flow log interpretation study (Garcia and others, 2010) done following well completion indicates LFAs in the TCVA contribute most of flow (~93%) within open interval, but WTAs in the TMUWTA and TMWTA contribute minor components (4% and 3.3%). T of 50,000 apportioned between these three units
ER-EC- 4 (952-3487 ft) | 370935116375301 | ER-EC- 4 (952-3487 ft) | 4760 | 952 | 3487 | 1945.8661 | 1985.8924 | 2535 | 40.0262 | 1.5789 | TCU | -- | -- | -- | 50000 | = | -- | -- | -- | -- | -- | -- | A flow log interpretation study (Garcia and others, 2010) done following well completion indicates LFAs in the TCVA contribute most of flow (~93%) within open interval, but WTAs in the TMUWTA and TMWTA contribute minor components (4% and 3.3%). T of 50,000 apportioned between these three units
ER-EC- 4 (952-3487 ft) | 370935116375301 | ER-EC- 4 (952-3487 ft) | 4760 | 952 | 3487 | 1985.8924 | 2005.9055 | 2535 | 20.0131 | 0.78947 | WTA | -- | -- | -- | 50000 | = | WTA | 2032.5203 | = | WTA | 2032.5203 | = | A flow log interpretation study (Garcia and others, 2010) done following well completion indicates LFAs in the TCVA contribute most of flow (~93%) within open interval, but WTAs in the TMUWTA and TMWTA contribute minor components (4% and 3.3%). T of 50,000 apportioned between these three units
ER-EC- 4 (952-3487 ft) | 370935116375301 | ER-EC- 4 (952-3487 ft) | 4760 | 952 | 3487 | 2005.9055 | 2080.0525 | 2535 | 74.147 | 2.9249 | WTA | -- | -- | -- | 50000 | = | -- | -- | -- | -- | -- | -- | A flow log interpretation study (Garcia and others, 2010) done following well completion indicates LFAs in the TCVA contribute most of flow (~93%) within open interval, but WTAs in the TMUWTA and TMWTA contribute minor components (4% and 3.3%). T of 50,000 apportioned between these three units
ER-EC- 4 (952-3487 ft) | 370935116375301 | ER-EC- 4 (952-3487 ft) | 4760 | 952 | 3487 | 2080.0525 | 2094.1601 | 2535 | 14.1076 | 0.55651 | WTA | -- | -- | -- | 50000 | = | -- | -- | -- | -- | -- | -- | A flow log interpretation study (Garcia and others, 2010) done following well completion indicates LFAs in the TCVA contribute most of flow (~93%) within open interval, but WTAs in the TMUWTA and TMWTA contribute minor components (4% and 3.3%). T of 50,000 apportioned between these three units
ER-EC- 4 (952-3487 ft) | 370935116375301 | ER-EC- 4 (952-3487 ft) | 4760 | 952 | 3487 | 2094.1601 | 2270.0131 | 2535 | 175.853 | 6.937 | WTA | -- | -- | -- | 50000 | = | -- | -- | -- | -- | -- | -- | A flow log interpretation study (Garcia and others, 2010) done following well completion indicates LFAs in the TCVA contribute most of flow (~93%) within open interval, but WTAs in the TMUWTA and TMWTA contribute minor components (4% and 3.3%). T of 50,000 apportioned between these three units
ER-EC- 4 (952-3487 ft) | 370935116375301 | ER-EC- 4 (952-3487 ft) | 4760 | 952 | 3487 | 2270.0131 | 2313.9764 | 2535 | 43.9633 | 1.7343 | WTA | -- | -- | -- | 50000 | = | -- | -- | -- | -- | -- | -- | A flow log interpretation study (Garcia and others, 2010) done following well completion indicates LFAs in the TCVA contribute most of flow (~93%) within open interval, but WTAs in the TMUWTA and TMWTA contribute minor components (4% and 3.3%). T of 50,000 apportioned between these three units
ER-EC- 4 (952-3487 ft) | 370935116375301 | ER-EC- 4 (952-3487 ft) | 4760 | 952 | 3487 | 2313.9764 | 2555.1181 | 2535 | 241.1417 | 9.5125 | WTA | -- | -- | -- | 50000 | = | -- | -- | -- | -- | -- | -- | A flow log interpretation study (Garcia and others, 2010) done following well completion indicates LFAs in the TCVA contribute most of flow (~93%) within open interval, but WTAs in the TMUWTA and TMWTA contribute minor components (4% and 3.3%). T of 50,000 apportioned between these three units
ER-EC- 4 (952-3487 ft) | 370935116375301 | ER-EC- 4 (952-3487 ft) | 4760 | 952 | 3487 | 2555.1181 | 2589.895 | 2535 | 34.7769 | 1.3719 | WTA | -- | -- | -- | 50000 | = | -- | -- | -- | -- | -- | -- | A flow log interpretation study (Garcia and others, 2010) done following well completion indicates LFAs in the TCVA contribute most of flow (~93%) within open interval, but WTAs in the TMUWTA and TMWTA contribute minor components (4% and 3.3%). T of 50,000 apportioned between these three units
ER-EC- 4 (952-3487 ft) | 370935116375301 | ER-EC- 4 (952-3487 ft) | 4760 | 952 | 3487 | 2589.895 | 2604.0026 | 2535 | 14.1076 | 0.55651 | WTA | -- | -- | -- | 50000 | = | -- | -- | -- | -- | -- | -- | A flow log interpretation study (Garcia and others, 2010) done following well completion indicates LFAs in the TCVA contribute most of flow (~93%) within open interval, but WTAs in the TMUWTA and TMWTA contribute minor components (4% and 3.3%). T of 50,000 apportioned between these three units
ER-EC- 4 (952-3487 ft) | 370935116375301 | ER-EC- 4 (952-3487 ft) | 4760 | 952 | 3487 | 2604.0026 | 2700.1312 | 2535 | 96.1286 | 3.7921 | WTA | -- | -- | -- | 50000 | = | -- | -- | -- | -- | -- | -- | A flow log interpretation study (Garcia and others, 2010) done following well completion indicates LFAs in the TCVA contribute most of flow (~93%) within open interval, but WTAs in the TMUWTA and TMWTA contribute minor components (4% and 3.3%). T of 50,000 apportioned between these three units
ER-EC- 4 (952-3487 ft) | 370935116375301 | ER-EC- 4 (952-3487 ft) | 4760 | 952 | 3487 | 2700.1312 | 2720.1444 | 2535 | 20.0131 | 0.78947 | WTA | -- | -- | -- | 50000 | = | -- | -- | -- | -- | -- | -- | A flow log interpretation study (Garcia and others, 2010) done following well completion indicates LFAs in the TCVA contribute most of flow (~93%) within open interval, but WTAs in the TMUWTA and TMWTA contribute minor components (4% and 3.3%). T of 50,000 apportioned between these three units
ER-EC- 4 (952-3487 ft) | 370935116375301 | ER-EC- 4 (952-3487 ft) | 4760 | 952 | 3487 | 2720.1444 | 2761.1549 | 2535 | 41.0105 | 1.6178 | WTA | -- | -- | -- | 50000 | = | -- | -- | -- | -- | -- | -- | A flow log interpretation study (Garcia and others, 2010) done following well completion indicates LFAs in the TCVA contribute most of flow (~93%) within open interval, but WTAs in the TMUWTA and TMWTA contribute minor components (4% and 3.3%). T of 50,000 apportioned between these three units
ER-EC- 4 (952-3487 ft) | 370935116375301 | ER-EC- 4 (952-3487 ft) | 4760 | 952 | 3487 | 2761.1549 | 2793.9633 | 2535 | 32.8084 | 1.2942 | WTA | -- | -- | -- | 50000 | = | -- | -- | -- | -- | -- | -- | A flow log interpretation study (Garcia and others, 2010) done following well completion indicates LFAs in the TCVA contribute most of flow (~93%) within open interval, but WTAs in the TMUWTA and TMWTA contribute minor components (4% and 3.3%). T of 50,000 apportioned between these three units
ER-EC- 4 (952-3487 ft) | 370935116375301 | ER-EC- 4 (952-3487 ft) | 4760 | 952 | 3487 | 2793.9633 | 2907.1522 | 2535 | 113.189 | 4.465 | VTA | -- | -- | -- | 50000 | = | -- | -- | -- | -- | -- | -- | A flow log interpretation study (Garcia and others, 2010) done following well completion indicates LFAs in the TCVA contribute most of flow (~93%) within open interval, but WTAs in the TMUWTA and TMWTA contribute minor components (4% and 3.3%). T of 50,000 apportioned between these three units
ER-EC- 4 (952-3487 ft) | 370935116375301 | ER-EC- 4 (952-3487 ft) | 4760 | 952 | 3487 | 2907.1522 | 2991.1417 | 2535 | 83.9895 | 3.3132 | TCU | -- | -- | -- | 50000 | = | -- | -- | -- | -- | -- | -- | A flow log interpretation study (Garcia and others, 2010) done following well completion indicates LFAs in the TCVA contribute most of flow (~93%) within open interval, but WTAs in the TMUWTA and TMWTA contribute minor components (4% and 3.3%). T of 50,000 apportioned between these three units
ER-EC- 4 (952-3487 ft) | 370935116375301 | ER-EC- 4 (952-3487 ft) | 4760 | 952 | 3487 | 2991.1417 | 3020.0131 | 2535 | 28.8714 | 1.1389 | TCU | -- | -- | -- | 50000 | = | -- | -- | -- | -- | -- | -- | A flow log interpretation study (Garcia and others, 2010) done following well completion indicates LFAs in the TCVA contribute most of flow (~93%) within open interval, but WTAs in the TMUWTA and TMWTA contribute minor components (4% and 3.3%). T of 50,000 apportioned between these three units
ER-EC- 4 (952-3487 ft) | 370935116375301 | ER-EC- 4 (952-3487 ft) | 4760 | 952 | 3487 | 3020.0131 | 3058.0709 | 2535 | 38.0577 | 1.5013 | TCU | -- | -- | -- | 50000 | = | -- | -- | -- | -- | -- | -- | A flow log interpretation study (Garcia and others, 2010) done following well completion indicates LFAs in the TCVA contribute most of flow (~93%) within open interval, but WTAs in the TMUWTA and TMWTA contribute minor components (4% and 3.3%). T of 50,000 apportioned between these three units
ER-EC- 4 (952-3487 ft) | 370935116375301 | ER-EC- 4 (952-3487 ft) | 4760 | 952 | 3487 | 3058.0709 | 3105.9711 | 2535 | 47.9003 | 1.8896 | TCU | -- | -- | -- | 50000 | = | -- | -- | -- | -- | -- | -- | A flow log interpretation study (Garcia and others, 2010) done following well completion indicates LFAs in the TCVA contribute most of flow (~93%) within open interval, but WTAs in the TMUWTA and TMWTA contribute minor components (4% and 3.3%). T of 50,000 apportioned between these three units
ER-EC- 4 (952-3487 ft) | 370935116375301 | ER-EC- 4 (952-3487 ft) | 4760 | 952 | 3487 | 3105.9711 | 3244.0945 | 2535 | 138.1234 | 5.4487 | WTA | -- | -- | -- | 50000 | = | WTA | 1626.0163 | = | WTA | 1626.0163 | = | A flow log interpretation study (Garcia and others, 2010) done following well completion indicates LFAs in the TCVA contribute most of flow (~93%) within open interval, but WTAs in the TMUWTA and TMWTA contribute minor components (4% and 3.3%). T of 50,000 apportioned between these three units
ER-EC- 4 (952-3487 ft) | 370935116375301 | ER-EC- 4 (952-3487 ft) | 4760 | 952 | 3487 | 3244.0945 | 3319.8819 | 2535 | 75.7874 | 2.9896 | WTA | -- | -- | -- | 50000 | = | -- | -- | -- | -- | -- | -- | A flow log interpretation study (Garcia and others, 2010) done following well completion indicates LFAs in the TCVA contribute most of flow (~93%) within open interval, but WTAs in the TMUWTA and TMWTA contribute minor components (4% and 3.3%). T of 50,000 apportioned between these three units
ER-EC- 4 (952-3487 ft) | 370935116375301 | ER-EC- 4 (952-3487 ft) | 4760 | 952 | 3487 | 3319.8819 | 3339.895 | 2535 | 20.0131 | 0.78947 | WTA | -- | -- | -- | 50000 | = | -- | -- | -- | -- | -- | -- | A flow log interpretation study (Garcia and others, 2010) done following well completion indicates LFAs in the TCVA contribute most of flow (~93%) within open interval, but WTAs in the TMUWTA and TMWTA contribute minor components (4% and 3.3%). T of 50,000 apportioned between these three units
ER-EC- 4 (952-3487 ft) | 370935116375301 | ER-EC- 4 (952-3487 ft) | 4760 | 952 | 3487 | 3339.895 | 3405.8399 | 2535 | 65.9449 | 2.6014 | WTA | -- | -- | -- | 50000 | = | -- | -- | -- | -- | -- | -- | A flow log interpretation study (Garcia and others, 2010) done following well completion indicates LFAs in the TCVA contribute most of flow (~93%) within open interval, but WTAs in the TMUWTA and TMWTA contribute minor components (4% and 3.3%). T of 50,000 apportioned between these three units
ER-EC- 4 (952-3487 ft) | 370935116375301 | ER-EC- 4 (952-3487 ft) | 4760 | 952 | 3487 | 3405.8399 | 3419.9475 | 2535 | 14.1076 | 0.55651 | WTA | -- | -- | -- | 50000 | = | -- | -- | -- | -- | -- | -- | A flow log interpretation study (Garcia and others, 2010) done following well completion indicates LFAs in the TCVA contribute most of flow (~93%) within open interval, but WTAs in the TMUWTA and TMWTA contribute minor components (4% and 3.3%). T of 50,000 apportioned between these three units
ER-EC- 4 (952-3487 ft) | 370935116375301 | ER-EC- 4 (952-3487 ft) | 4760 | 952 | 3487 | 3419.9475 | 3487.0079 | 2535 | 67.0525 | 2.6451 | TCU | -- | -- | -- | 50000 | = | -- | -- | -- | -- | -- | -- | A flow log interpretation study (Garcia and others, 2010) done following well completion indicates LFAs in the TCVA contribute most of flow (~93%) within open interval, but WTAs in the TMUWTA and TMWTA contribute minor components (4% and 3.3%). T of 50,000 apportioned between these three units
ER-EC- 5 | 370504116335201 | ER-EC- 5 | 5077 | 1169 | 2500 | 1099.0814 | 1339.895 | 1331 | 170.895 | 12.8396 | WTA | -- | -- | -- | 28000 | = | WTA | 28000 | = | WTA | 28000 | = | One HGU unit in open interval
ER-EC- 5 | 370504116335201 | ER-EC- 5 | 5077 | 1169 | 2500 | 1339.895 | 1410.105 | 1331 | 70.21 | 5.275 | WTA | -- | -- | -- | 28000 | = | -- | -- | -- | -- | -- | -- | One HGU unit in open interval
ER-EC- 5 | 370504116335201 | ER-EC- 5 | 5077 | 1169 | 2500 | 1410.105 | 1423.8845 | 1331 | 13.7795 | 1.0353 | WTA | -- | -- | -- | 28000 | = | -- | -- | -- | -- | -- | -- | One HGU unit in open interval
ER-EC- 5 | 370504116335201 | ER-EC- 5 | 5077 | 1169 | 2500 | 1423.8845 | 1516.0761 | 1331 | 92.1916 | 6.9265 | WTA | -- | -- | -- | 28000 | = | -- | -- | -- | -- | -- | -- | One HGU unit in open interval
ER-EC- 5 | 370504116335201 | ER-EC- 5 | 5077 | 1169 | 2500 | 1516.0761 | 1683.0709 | 1331 | 166.9948 | 12.5466 | WTA | -- | -- | -- | 28000 | = | -- | -- | -- | -- | -- | -- | One HGU unit in open interval
ER-EC- 5 | 370504116335201 | ER-EC- 5 | 5077 | 1169 | 2500 | 1683.0709 | 2225.0656 | 1331 | 541.9948 | 40.7209 | WTA | -- | -- | -- | 28000 | = | -- | -- | -- | -- | -- | -- | One HGU unit in open interval
ER-EC- 5 | 370504116335201 | ER-EC- 5 | 5077 | 1169 | 2500 | 2225.0656 | 2232.9396 | 1331 | 7.874 | 0.59159 | WTA | -- | -- | -- | 28000 | = | -- | -- | -- | -- | -- | -- | One HGU unit in open interval
ER-EC- 5 | 370504116335201 | ER-EC- 5 | 5077 | 1169 | 2500 | 2232.9396 | 2240.1575 | 1331 | 7.2178 | 0.54229 | WTA | -- | -- | -- | 28000 | = | -- | -- | -- | -- | -- | -- | One HGU unit in open interval
ER-EC- 5 | 370504116335201 | ER-EC- 5 | 5077 | 1169 | 2500 | 2240.1575 | 2443.8976 | 1331 | 203.7402 | 15.3073 | WTA | -- | -- | -- | 28000 | = | -- | -- | -- | -- | -- | -- | One HGU unit in open interval
ER-EC- 5 | 370504116335201 | ER-EC- 5 | 5077 | 1169 | 2500 | 2443.8976 | 2500 | 1331 | 56.1024 | 4.2151 | WTA | -- | -- | -- | 28000 | = | -- | -- | -- | -- | -- | -- | One HGU unit in open interval
ER-EC- 6 (1581-5000 ft) | 371120116294801 | ER-EC- 6 (1581-5000 ft) | 5604 | 1581 | 5000 | 1535.105 | 1636.1549 | 3419 | 55.1549 | 1.6132 | TCU | -- | -- | -- | 1090 | = | -- | -- | -- | -- | -- | -- | Transmissivity for this well was apportioned equally to the BA and CFCM based on sustained water production increases in these intervals. Half of transmissivity was assigned to LFAs in BA. The remaining half in the CFCM is coming from LFAs and TCU; differentiation between HGUs was not possible so this half of the transmissivity was not assigned to an individual HGU. Interpretation is uncertain.
ER-EC- 6 (1581-5000 ft) | 371120116294801 | ER-EC- 6 (1581-5000 ft) | 5604 | 1581 | 5000 | 1636.1549 | 1667.979 | 3419 | 31.8241 | 0.9308 | LFA | -- | -- | -- | 1090 | = | LFA | 545 | = | LFA | 545 | = | Transmissivity for this well was apportioned equally to the BA and CFCM based on sustained water production increases in these intervals. Half of transmissivity was assigned to LFAs in BA. The remaining half in the CFCM is coming from LFAs and TCU; differentiation between HGUs was not possible so this half of the transmissivity was not assigned to an individual HGU. Interpretation is uncertain.
ER-EC- 6 (1581-5000 ft) | 371120116294801 | ER-EC- 6 (1581-5000 ft) | 5604 | 1581 | 5000 | 1667.979 | 1981.9554 | 3419 | 313.9764 | 9.1833 | LFA | -- | -- | -- | 1090 | = | -- | -- | -- | -- | -- | -- | Transmissivity for this well was apportioned equally to the BA and CFCM based on sustained water production increases in these intervals. Half of transmissivity was assigned to LFAs in BA. The remaining half in the CFCM is coming from LFAs and TCU; differentiation between HGUs was not possible so this half of the transmissivity was not assigned to an individual HGU. Interpretation is uncertain.
ER-EC- 6 (1581-5000 ft) | 371120116294801 | ER-EC- 6 (1581-5000 ft) | 5604 | 1581 | 5000 | 1981.9554 | 2029.8556 | 3419 | 47.9003 | 1.401 | LFA | -- | -- | -- | 1090 | = | -- | -- | -- | -- | -- | -- | Transmissivity for this well was apportioned equally to the BA and CFCM based on sustained water production increases in these intervals. Half of transmissivity was assigned to LFAs in BA. The remaining half in the CFCM is coming from LFAs and TCU; differentiation between HGUs was not possible so this half of the transmissivity was not assigned to an individual HGU. Interpretation is uncertain.
ER-EC- 6 (1581-5000 ft) | 371120116294801 | ER-EC- 6 (1581-5000 ft) | 5604 | 1581 | 5000 | 2029.8556 | 2066.9291 | 3419 | 37.0735 | 1.0843 | LFA | -- | -- | -- | 1090 | = | -- | -- | -- | -- | -- | -- | Transmissivity for this well was apportioned equally to the BA and CFCM based on sustained water production increases in these intervals. Half of transmissivity was assigned to LFAs in BA. The remaining half in the CFCM is coming from LFAs and TCU; differentiation between HGUs was not possible so this half of the transmissivity was not assigned to an individual HGU. Interpretation is uncertain.
ER-EC- 6 (1581-5000 ft) | 371120116294801 | ER-EC- 6 (1581-5000 ft) | 5604 | 1581 | 5000 | 2066.9291 | 2089.895 | 3419 | 22.9659 | 0.67171 | LFA | -- | -- | -- | 1090 | = | -- | -- | -- | -- | -- | -- | Transmissivity for this well was apportioned equally to the BA and CFCM based on sustained water production increases in these intervals. Half of transmissivity was assigned to LFAs in BA. The remaining half in the CFCM is coming from LFAs and TCU; differentiation between HGUs was not possible so this half of the transmissivity was not assigned to an individual HGU. Interpretation is uncertain.
ER-EC- 6 (1581-5000 ft) | 371120116294801 | ER-EC- 6 (1581-5000 ft) | 5604 | 1581 | 5000 | 2089.895 | 2124.0157 | 3419 | 34.1207 | 0.99797 | TCU | -- | -- | -- | 1090 | = | -- | -- | -- | -- | -- | -- | Transmissivity for this well was apportioned equally to the BA and CFCM based on sustained water production increases in these intervals. Half of transmissivity was assigned to LFAs in BA. The remaining half in the CFCM is coming from LFAs and TCU; differentiation between HGUs was not possible so this half of the transmissivity was not assigned to an individual HGU. Interpretation is uncertain.
ER-EC- 6 (1581-5000 ft) | 371120116294801 | ER-EC- 6 (1581-5000 ft) | 5604 | 1581 | 5000 | 2124.0157 | 2376.9685 | 3419 | 252.9528 | 7.3984 | TCU | -- | -- | -- | 1090 | = | -- | -- | -- | -- | -- | -- | Transmissivity for this well was apportioned equally to the BA and CFCM based on sustained water production increases in these intervals. Half of transmissivity was assigned to LFAs in BA. The remaining half in the CFCM is coming from LFAs and TCU; differentiation between HGUs was not possible so this half of the transmissivity was not assigned to an individual HGU. Interpretation is uncertain.
ER-EC- 6 (1581-5000 ft) | 371120116294801 | ER-EC- 6 (1581-5000 ft) | 5604 | 1581 | 5000 | 2376.9685 | 2410.105 | 3419 | 33.1365 | 0.96919 | TCU | -- | -- | -- | 1090 | = | -- | -- | -- | -- | -- | -- | Transmissivity for this well was apportioned equally to the BA and CFCM based on sustained water production increases in these intervals. Half of transmissivity was assigned to LFAs in BA. The remaining half in the CFCM is coming from LFAs and TCU; differentiation between HGUs was not possible so this half of the transmissivity was not assigned to an individual HGU. Interpretation is uncertain.
ER-EC- 6 (1581-5000 ft) | 371120116294801 | ER-EC- 6 (1581-5000 ft) | 5604 | 1581 | 5000 | 2410.105 | 2455.0525 | 3419 | 44.9475 | 1.3146 | WTA | -- | -- | -- | 1090 | = | -- | -- | -- | -- | -- | -- | Transmissivity for this well was apportioned equally to the BA and CFCM based on sustained water production increases in these intervals. Half of transmissivity was assigned to LFAs in BA. The remaining half in the CFCM is coming from LFAs and TCU; differentiation between HGUs was not possible so this half of the transmissivity was not assigned to an individual HGU. Interpretation is uncertain.
ER-EC- 6 (1581-5000 ft) | 371120116294801 | ER-EC- 6 (1581-5000 ft) | 5604 | 1581 | 5000 | 2455.0525 | 2714.895 | 3419 | 259.8425 | 7.6 | WTA | -- | -- | -- | 1090 | = | -- | -- | -- | -- | -- | -- | Transmissivity for this well was apportioned equally to the BA and CFCM based on sustained water production increases in these intervals. Half of transmissivity was assigned to LFAs in BA. The remaining half in the CFCM is coming from LFAs and TCU; differentiation between HGUs was not possible so this half of the transmissivity was not assigned to an individual HGU. Interpretation is uncertain.
ER-EC- 6 (1581-5000 ft) | 371120116294801 | ER-EC- 6 (1581-5000 ft) | 5604 | 1581 | 5000 | 2714.895 | 2765.0919 | 3419 | 50.1969 | 1.4682 | TCU | -- | -- | -- | 1090 | = | -- | -- | -- | -- | -- | -- | Transmissivity for this well was apportioned equally to the BA and CFCM based on sustained water production increases in these intervals. Half of transmissivity was assigned to LFAs in BA. The remaining half in the CFCM is coming from LFAs and TCU; differentiation between HGUs was not possible so this half of the transmissivity was not assigned to an individual HGU. Interpretation is uncertain.
ER-EC- 6 (1581-5000 ft) | 371120116294801 | ER-EC- 6 (1581-5000 ft) | 5604 | 1581 | 5000 | 2765.0919 | 2817.9134 | 3419 | 52.8215 | 1.5449 | TCU | -- | -- | -- | 1090 | = | -- | -- | -- | -- | -- | -- | Transmissivity for this well was apportioned equally to the BA and CFCM based on sustained water production increases in these intervals. Half of transmissivity was assigned to LFAs in BA. The remaining half in the CFCM is coming from LFAs and TCU; differentiation between HGUs was not possible so this half of the transmissivity was not assigned to an individual HGU. Interpretation is uncertain.
ER-EC- 6 (1581-5000 ft) | 371120116294801 | ER-EC- 6 (1581-5000 ft) | 5604 | 1581 | 5000 | 2817.9134 | 2995.0787 | 3419 | 177.1654 | 5.1818 | TCU | -- | -- | -- | 1090 | = | -- | -- | -- | -- | -- | -- | Transmissivity for this well was apportioned equally to the BA and CFCM based on sustained water production increases in these intervals. Half of transmissivity was assigned to LFAs in BA. The remaining half in the CFCM is coming from LFAs and TCU; differentiation between HGUs was not possible so this half of the transmissivity was not assigned to an individual HGU. Interpretation is uncertain.
ER-EC- 6 (1581-5000 ft) | 371120116294801 | ER-EC- 6 (1581-5000 ft) | 5604 | 1581 | 5000 | 2995.0787 | 3129.9213 | 3419 | 134.8425 | 3.9439 | TCU | -- | -- | -- | 1090 | = | -- | -- | -- | -- | -- | -- | Transmissivity for this well was apportioned equally to the BA and CFCM based on sustained water production increases in these intervals. Half of transmissivity was assigned to LFAs in BA. The remaining half in the CFCM is coming from LFAs and TCU; differentiation between HGUs was not possible so this half of the transmissivity was not assigned to an individual HGU. Interpretation is uncertain.
ER-EC- 6 (1581-5000 ft) | 371120116294801 | ER-EC- 6 (1581-5000 ft) | 5604 | 1581 | 5000 | 3129.9213 | 3169.9475 | 3419 | 40.0262 | 1.1707 | WTA | -- | -- | -- | 1090 | = | -- | -- | -- | -- | -- | -- | Transmissivity for this well was apportioned equally to the BA and CFCM based on sustained water production increases in these intervals. Half of transmissivity was assigned to LFAs in BA. The remaining half in the CFCM is coming from LFAs and TCU; differentiation between HGUs was not possible so this half of the transmissivity was not assigned to an individual HGU. Interpretation is uncertain.
ER-EC- 6 (1581-5000 ft) | 371120116294801 | ER-EC- 6 (1581-5000 ft) | 5604 | 1581 | 5000 | 3169.9475 | 3430.1181 | 3419 | 260.1706 | 7.6096 | WTA | -- | -- | -- | 1090 | = | -- | -- | -- | -- | -- | -- | Transmissivity for this well was apportioned equally to the BA and CFCM based on sustained water production increases in these intervals. Half of transmissivity was assigned to LFAs in BA. The remaining half in the CFCM is coming from LFAs and TCU; differentiation between HGUs was not possible so this half of the transmissivity was not assigned to an individual HGU. Interpretation is uncertain.
ER-EC- 6 (1581-5000 ft) | 371120116294801 | ER-EC- 6 (1581-5000 ft) | 5604 | 1581 | 5000 | 3430.1181 | 3558.0709 | 3419 | 127.9528 | 3.7424 | WTA | -- | -- | -- | 1090 | = | -- | -- | -- | -- | -- | -- | Transmissivity for this well was apportioned equally to the BA and CFCM based on sustained water production increases in these intervals. Half of transmissivity was assigned to LFAs in BA. The remaining half in the CFCM is coming from LFAs and TCU; differentiation between HGUs was not possible so this half of the transmissivity was not assigned to an individual HGU. Interpretation is uncertain.
ER-EC- 6 (1581-5000 ft) | 371120116294801 | ER-EC- 6 (1581-5000 ft) | 5604 | 1581 | 5000 | 3558.0709 | 3607.9396 | 3419 | 49.8688 | 1.4586 | TCU | -- | -- | -- | 1090 | = | -- | -- | -- | -- | -- | -- | Transmissivity for this well was apportioned equally to the BA and CFCM based on sustained water production increases in these intervals. Half of transmissivity was assigned to LFAs in BA. The remaining half in the CFCM is coming from LFAs and TCU; differentiation between HGUs was not possible so this half of the transmissivity was not assigned to an individual HGU. Interpretation is uncertain.
ER-EC- 6 (1581-5000 ft) | 371120116294801 | ER-EC- 6 (1581-5000 ft) | 5604 | 1581 | 5000 | 3607.9396 | 3712.9265 | 3419 | 104.9869 | 3.0707 | TCU | -- | -- | -- | 1090 | = | -- | -- | -- | -- | -- | -- | Transmissivity for this well was apportioned equally to the BA and CFCM based on sustained water production increases in these intervals. Half of transmissivity was assigned to LFAs in BA. The remaining half in the CFCM is coming from LFAs and TCU; differentiation between HGUs was not possible so this half of the transmissivity was not assigned to an individual HGU. Interpretation is uncertain.
ER-EC- 6 (1581-5000 ft) | 371120116294801 | ER-EC- 6 (1581-5000 ft) | 5604 | 1581 | 5000 | 3712.9265 | 3959.9738 | 3419 | 247.0472 | 7.2257 | TCU | -- | -- | -- | 1090 | = | -- | -- | -- | -- | -- | -- | Transmissivity for this well was apportioned equally to the BA and CFCM based on sustained water production increases in these intervals. Half of transmissivity was assigned to LFAs in BA. The remaining half in the CFCM is coming from LFAs and TCU; differentiation between HGUs was not possible so this half of the transmissivity was not assigned to an individual HGU. Interpretation is uncertain.
ER-EC- 6 (1581-5000 ft) | 371120116294801 | ER-EC- 6 (1581-5000 ft) | 5604 | 1581 | 5000 | 3959.9738 | 4029.8556 | 3419 | 69.8819 | 2.0439 | TCU | -- | -- | -- | 1090 | = | -- | -- | -- | -- | -- | -- | Transmissivity for this well was apportioned equally to the BA and CFCM based on sustained water production increases in these intervals. Half of transmissivity was assigned to LFAs in BA. The remaining half in the CFCM is coming from LFAs and TCU; differentiation between HGUs was not possible so this half of the transmissivity was not assigned to an individual HGU. Interpretation is uncertain.
ER-EC- 6 (1581-5000 ft) | 371120116294801 | ER-EC- 6 (1581-5000 ft) | 5604 | 1581 | 5000 | 4029.8556 | 4109.9081 | 3419 | 80.0525 | 2.3414 | LFA | -- | -- | -- | 1090 | = | -- | -- | -- | -- | -- | -- | Transmissivity for this well was apportioned equally to the BA and CFCM based on sustained water production increases in these intervals. Half of transmissivity was assigned to LFAs in BA. The remaining half in the CFCM is coming from LFAs and TCU; differentiation between HGUs was not possible so this half of the transmissivity was not assigned to an individual HGU. Interpretation is uncertain.
ER-EC- 6 (1581-5000 ft) | 371120116294801 | ER-EC- 6 (1581-5000 ft) | 5604 | 1581 | 5000 | 4109.9081 | 4274.9344 | 3419 | 165.0262 | 4.8267 | TCU | -- | -- | -- | 1090 | = | -- | -- | -- | -- | -- | -- | Transmissivity for this well was apportioned equally to the BA and CFCM based on sustained water production increases in these intervals. Half of transmissivity was assigned to LFAs in BA. The remaining half in the CFCM is coming from LFAs and TCU; differentiation between HGUs was not possible so this half of the transmissivity was not assigned to an individual HGU. Interpretation is uncertain.
ER-EC- 6 (1581-5000 ft) | 371120116294801 | ER-EC- 6 (1581-5000 ft) | 5604 | 1581 | 5000 | 4274.9344 | 4464.895 | 3419 | 189.9606 | 5.556 | LFA | -- | -- | -- | 1090 | = | -- | -- | -- | -- | -- | -- | Transmissivity for this well was apportioned equally to the BA and CFCM based on sustained water production increases in these intervals. Half of transmissivity was assigned to LFAs in BA. The remaining half in the CFCM is coming from LFAs and TCU; differentiation between HGUs was not possible so this half of the transmissivity was not assigned to an individual HGU. Interpretation is uncertain.
ER-EC- 6 (1581-5000 ft) | 371120116294801 | ER-EC- 6 (1581-5000 ft) | 5604 | 1581 | 5000 | 4464.895 | 4604.0026 | 3419 | 139.1076 | 4.0687 | TCU | -- | -- | -- | 1090 | = | -- | -- | -- | -- | -- | -- | Transmissivity for this well was apportioned equally to the BA and CFCM based on sustained water production increases in these intervals. Half of transmissivity was assigned to LFAs in BA. The remaining half in the CFCM is coming from LFAs and TCU; differentiation between HGUs was not possible so this half of the transmissivity was not assigned to an individual HGU. Interpretation is uncertain.
ER-EC- 6 (1581-5000 ft) | 371120116294801 | ER-EC- 6 (1581-5000 ft) | 5604 | 1581 | 5000 | 4604.0026 | 4788.0577 | 3419 | 184.0551 | 5.3833 | LFA | -- | -- | -- | 1090 | = | -- | -- | -- | -- | -- | -- | Transmissivity for this well was apportioned equally to the BA and CFCM based on sustained water production increases in these intervals. Half of transmissivity was assigned to LFAs in BA. The remaining half in the CFCM is coming from LFAs and TCU; differentiation between HGUs was not possible so this half of the transmissivity was not assigned to an individual HGU. Interpretation is uncertain.
ER-EC- 6 (1581-5000 ft) | 371120116294801 | ER-EC- 6 (1581-5000 ft) | 5604 | 1581 | 5000 | 4788.0577 | 4857.9396 | 3419 | 69.8819 | 2.0439 | TCU | -- | -- | -- | 1090 | = | -- | -- | -- | -- | -- | -- | Transmissivity for this well was apportioned equally to the BA and CFCM based on sustained water production increases in these intervals. Half of transmissivity was assigned to LFAs in BA. The remaining half in the CFCM is coming from LFAs and TCU; differentiation between HGUs was not possible so this half of the transmissivity was not assigned to an individual HGU. Interpretation is uncertain.
ER-EC- 6 (1581-5000 ft) | 371120116294801 | ER-EC- 6 (1581-5000 ft) | 5604 | 1581 | 5000 | 4857.9396 | 5000 | 3419 | 142.0604 | 4.155 | LFA | -- | -- | -- | 1090 | = | -- | -- | -- | -- | -- | -- | Transmissivity for this well was apportioned equally to the BA and CFCM based on sustained water production increases in these intervals. Half of transmissivity was assigned to LFAs in BA. The remaining half in the CFCM is coming from LFAs and TCU; differentiation between HGUs was not possible so this half of the transmissivity was not assigned to an individual HGU. Interpretation is uncertain.
ER-EC- 7 | 365910116284401 | ER-EC- 7 | 4805 | 895 | 1386 | 879.9213 | 950.1312 | 491 | 55.1312 | 11.2284 | LFA | -- | -- | -- | 12400 | = | -- | -- | -- | -- | -- | -- | Water production log indicates FCULFA7 (LFA) contributes most of flow within open interval
ER-EC- 7 | 365910116284401 | ER-EC- 7 | 4805 | 895 | 1386 | 950.1312 | 993.1102 | 491 | 42.979 | 8.7534 | LFA | -- | -- | -- | 12400 | = | -- | -- | -- | -- | -- | -- | Water production log indicates FCULFA7 (LFA) contributes most of flow within open interval
ER-EC- 7 | 365910116284401 | ER-EC- 7 | 4805 | 895 | 1386 | 993.1102 | 1002.9528 | 491 | 9.8425 | 2.0046 | LFA | -- | -- | -- | 12400 | = | -- | -- | -- | -- | -- | -- | Water production log indicates FCULFA7 (LFA) contributes most of flow within open interval
ER-EC- 7 | 365910116284401 | ER-EC- 7 | 4805 | 895 | 1386 | 1002.9528 | 1030.8399 | 491 | 27.8871 | 5.6797 | LFA | -- | -- | -- | 12400 | = | -- | -- | -- | -- | -- | -- | Water production log indicates FCULFA7 (LFA) contributes most of flow within open interval
ER-EC- 7 | 365910116284401 | ER-EC- 7 | 4805 | 895 | 1386 | 1030.8399 | 1154.8556 | 491 | 124.0157 | 25.2578 | TCU | -- | -- | -- | 12400 | = | -- | -- | -- | -- | -- | -- | Water production log indicates FCULFA7 (LFA) contributes most of flow within open interval
ER-EC- 7 | 365910116284401 | ER-EC- 7 | 4805 | 895 | 1386 | 1154.8556 | 1210.958 | 491 | 56.1024 | 11.4261 | LFA | -- | -- | -- | 12400 | = | LFA | 12400 | = | LFA | 12400 | = | Water production log indicates FCULFA7 (LFA) contributes most of flow within open interval
ER-EC- 7 | 365910116284401 | ER-EC- 7 | 4805 | 895 | 1386 | 1210.958 | 1299.8688 | 491 | 88.9108 | 18.1081 | LFA | -- | -- | -- | 12400 | = | -- | -- | -- | -- | -- | -- | Water production log indicates FCULFA7 (LFA) contributes most of flow within open interval
ER-EC- 7 | 365910116284401 | ER-EC- 7 | 4805 | 895 | 1386 | 1299.8688 | 1385.9908 | 491 | 86.122 | 17.5401 | LFA | -- | -- | -- | 12400 | = | -- | -- | -- | -- | -- | -- | Water production log indicates FCULFA7 (LFA) contributes most of flow within open interval
ER-EC- 8 | 370610116375301 | ER-EC- 8 | 4334 | 632 | 2000 | 339.895 | 991.1417 | 1368 | 359.1417 | 26.2531 | TCU | -- | -- | -- | 10400 | = | TCU | 6933.3333 | = | TCU | 6933.3333 | = | Water production log indicates TCUs in FCCM contributes 66% of flow within open interval. Remaining flow (33%) from WTAs in BWWTA
ER-EC- 8 | 370610116375301 | ER-EC- 8 | 4334 | 632 | 2000 | 991.1417 | 1293.9633 | 1368 | 302.8215 | 22.1361 | TCU | -- | -- | -- | 10400 | = | -- | -- | -- | -- | -- | -- | Water production log indicates TCUs in FCCM contributes 66% of flow within open interval. Remaining flow (33%) from WTAs in BWWTA
ER-EC- 8 | 370610116375301 | ER-EC- 8 | 4334 | 632 | 2000 | 1293.9633 | 1381.8898 | 1368 | 87.9265 | 6.4274 | TCU | -- | -- | -- | 10400 | = | -- | -- | -- | -- | -- | -- | Water production log indicates TCUs in FCCM contributes 66% of flow within open interval. Remaining flow (33%) from WTAs in BWWTA
ER-EC- 8 | 370610116375301 | ER-EC- 8 | 4334 | 632 | 2000 | 1381.8898 | 1441.9291 | 1368 | 60.0394 | 4.3888 | TCU | -- | -- | -- | 10400 | = | -- | -- | -- | -- | -- | -- | Water production log indicates TCUs in FCCM contributes 66% of flow within open interval. Remaining flow (33%) from WTAs in BWWTA
ER-EC- 8 | 370610116375301 | ER-EC- 8 | 4334 | 632 | 2000 | 1441.9291 | 1472.1129 | 1368 | 30.1837 | 2.2064 | WTA | -- | -- | -- | 10400 | = | WTA | 3466.6667 | = | WTA | 3466.6667 | = | Water production log indicates TCUs in FCCM contributes 66% of flow within open interval. Remaining flow (33%) from WTAs in BWWTA
ER-EC- 8 | 370610116375301 | ER-EC- 8 | 4334 | 632 | 2000 | 1472.1129 | 1479.9869 | 1368 | 7.874 | 0.57559 | WTA | -- | -- | -- | 10400 | = | -- | -- | -- | -- | -- | -- | Water production log indicates TCUs in FCCM contributes 66% of flow within open interval. Remaining flow (33%) from WTAs in BWWTA
ER-EC- 8 | 370610116375301 | ER-EC- 8 | 4334 | 632 | 2000 | 1479.9869 | 1545.9318 | 1368 | 65.9449 | 4.8205 | WTA | -- | -- | -- | 10400 | = | -- | -- | -- | -- | -- | -- | Water production log indicates TCUs in FCCM contributes 66% of flow within open interval. Remaining flow (33%) from WTAs in BWWTA
ER-EC- 8 | 370610116375301 | ER-EC- 8 | 4334 | 632 | 2000 | 1545.9318 | 1605.9711 | 1368 | 60.0394 | 4.3888 | TCU | -- | -- | -- | 10400 | = | -- | -- | -- | -- | -- | -- | Water production log indicates TCUs in FCCM contributes 66% of flow within open interval. Remaining flow (33%) from WTAs in BWWTA
ER-EC- 8 | 370610116375301 | ER-EC- 8 | 4334 | 632 | 2000 | 1605.9711 | 1775.9186 | 1368 | 169.9475 | 12.4231 | TCU | -- | -- | -- | 10400 | = | -- | -- | -- | -- | -- | -- | Water production log indicates TCUs in FCCM contributes 66% of flow within open interval. Remaining flow (33%) from WTAs in BWWTA
ER-EC- 8 | 370610116375301 | ER-EC- 8 | 4334 | 632 | 2000 | 1775.9186 | 1857.9396 | 1368 | 82.021 | 5.9957 | WTA | -- | -- | -- | 10400 | = | -- | -- | -- | -- | -- | -- | Water production log indicates TCUs in FCCM contributes 66% of flow within open interval. Remaining flow (33%) from WTAs in BWWTA
ER-EC- 8 | 370610116375301 | ER-EC- 8 | 4334 | 632 | 2000 | 1857.9396 | 2000 | 1368 | 142.0604 | 10.3845 | WTA | -- | -- | -- | 10400 | = | -- | -- | -- | -- | -- | -- | Water production log indicates TCUs in FCCM contributes 66% of flow within open interval. Remaining flow (33%) from WTAs in BWWTA
ER-EC-11 main | 371151116294101 | ER-EC-11 main | 5656 | 3184 | 4148 | 3178 | 3300 | 964 | 116 | 12.0332 | WTA | -- | -- | -- | 10000 | > | WTA | 2727.2727 | > | WTA | 2727.2727 | > | Water production log indicates WTAs of TSA contributes 73% of flow within open interval and WTAs of TCA contributes 27%
ER-EC-11 main | 371151116294101 | ER-EC-11 main | 5656 | 3184 | 4148 | 3300 | 3380 | 964 | 80 | 8.2988 | WTA | -- | -- | -- | 10000 | > | -- | -- | -- | -- | -- | -- | Water production log indicates WTAs of TSA contributes 73% of flow within open interval and WTAs of TCA contributes 27%
ER-EC-11 main | 371151116294101 | ER-EC-11 main | 5656 | 3184 | 4148 | 3380 | 3402 | 964 | 22 | 2.2822 | WTA | -- | -- | -- | 10000 | > | -- | -- | -- | -- | -- | -- | Water production log indicates WTAs of TSA contributes 73% of flow within open interval and WTAs of TCA contributes 27%
ER-EC-11 main | 371151116294101 | ER-EC-11 main | 5656 | 3184 | 4148 | 3402 | 3430 | 964 | 28 | 2.9046 | WTA | -- | -- | -- | 10000 | > | -- | -- | -- | -- | -- | -- | Water production log indicates WTAs of TSA contributes 73% of flow within open interval and WTAs of TCA contributes 27%
ER-EC-11 main | 371151116294101 | ER-EC-11 main | 5656 | 3184 | 4148 | 3430 | 3504 | 964 | 74 | 7.6763 | TCU | -- | -- | -- | 10000 | > | -- | -- | -- | -- | -- | -- | Water production log indicates WTAs of TSA contributes 73% of flow within open interval and WTAs of TCA contributes 27%
ER-EC-11 main | 371151116294101 | ER-EC-11 main | 5656 | 3184 | 4148 | 3504 | 3540 | 964 | 36 | 3.7344 | TCU | -- | -- | -- | 10000 | > | -- | -- | -- | -- | -- | -- | Water production log indicates WTAs of TSA contributes 73% of flow within open interval and WTAs of TCA contributes 27%
ER-EC-11 main | 371151116294101 | ER-EC-11 main | 5656 | 3184 | 4148 | 3540 | 3634 | 964 | 94 | 9.751 | WTA | -- | -- | -- | 10000 | > | -- | -- | -- | -- | -- | -- | Water production log indicates WTAs of TSA contributes 73% of flow within open interval and WTAs of TCA contributes 27%
ER-EC-11 main | 371151116294101 | ER-EC-11 main | 5656 | 3184 | 4148 | 3634 | 3692 | 964 | 58 | 6.0166 | WTA | -- | -- | -- | 10000 | > | WTA | 7272.7273 | > | WTA | 7272.7273 | > | Water production log indicates WTAs of TSA contributes 73% of flow within open interval and WTAs of TCA contributes 27%
ER-EC-11 main | 371151116294101 | ER-EC-11 main | 5656 | 3184 | 4148 | 3692 | 3914 | 964 | 222 | 23.029 | WTA | -- | -- | -- | 10000 | > | -- | -- | -- | -- | -- | -- | Water production log indicates WTAs of TSA contributes 73% of flow within open interval and WTAs of TCA contributes 27%
ER-EC-11 main | 371151116294101 | ER-EC-11 main | 5656 | 3184 | 4148 | 3914 | 4052 | 964 | 138 | 14.3154 | WTA | -- | -- | -- | 10000 | > | -- | -- | -- | -- | -- | -- | Water production log indicates WTAs of TSA contributes 73% of flow within open interval and WTAs of TCA contributes 27%
ER-EC-11 main | 371151116294101 | ER-EC-11 main | 5656 | 3184 | 4148 | 4052 | 4108 | 964 | 56 | 5.8091 | TCU | -- | -- | -- | 10000 | > | -- | -- | -- | -- | -- | -- | Water production log indicates WTAs of TSA contributes 73% of flow within open interval and WTAs of TCA contributes 27%
ER-EC-11 main | 371151116294101 | ER-EC-11 main | 5656 | 3184 | 4148 | 4108 | 4147.9659 | 964 | 39.9659 | 4.1458 | TCU | -- | -- | -- | 10000 | > | -- | -- | -- | -- | -- | -- | Water production log indicates WTAs of TSA contributes 73% of flow within open interval and WTAs of TCA contributes 27%
ER-EC-12 intermediate | 371024116293103 | ER-EC-12 intermediate | 5532 | 3188 | 3770 | 3100 | 3270 | 582 | 82 | 14.0893 | WTA | -- | -- | -- | 0.08 | = | WTA | 0.08 | = | WTA | 0.08 | = | Water production log indicates WTA contributes most of flow within open interval
ER-EC-12 intermediate | 371024116293103 | ER-EC-12 intermediate | 5532 | 3188 | 3770 | 3270 | 3695 | 582 | 425 | 73.0241 | WTA | -- | -- | -- | 0.08 | = | -- | -- | -- | -- | -- | -- | Water production log indicates WTA contributes most of flow within open interval
ER-EC-12 intermediate | 371024116293103 | ER-EC-12 intermediate | 5532 | 3188 | 3770 | 3695 | 3788 | 582 | 75 | 12.8866 | TCU | -- | -- | -- | 0.08 | = | -- | -- | -- | -- | -- | -- | Water production log indicates WTA contributes most of flow within open interval
ER-EC-12 shallow | 371024116293104 | ER-EC-12 shallow | 5532 | 1854 | 2744 | 1404 | 1898 | 890 | 44 | 4.9438 | TCU | -- | -- | -- | 56 | = | -- | -- | -- | -- | -- | -- | Water production log indicates WTA contributes most of flow within open interval
ER-EC-12 shallow | 371024116293104 | ER-EC-12 shallow | 5532 | 1854 | 2744 | 1898 | 2512 | 890 | 614 | 68.9888 | WTA | -- | -- | -- | 56 | = | WTA | 56 | = | WTA | 56 | = | Water production log indicates WTA contributes most of flow within open interval
ER-EC-12 shallow | 371024116293104 | ER-EC-12 shallow | 5532 | 1854 | 2744 | 2512 | 2648 | 890 | 136 | 15.2809 | WTA | -- | -- | -- | 56 | = | -- | -- | -- | -- | -- | -- | Water production log indicates WTA contributes most of flow within open interval
ER-EC-12 shallow | 371024116293104 | ER-EC-12 shallow | 5532 | 1854 | 2744 | 2648 | 2704 | 890 | 56 | 6.2921 | WTA | -- | -- | -- | 56 | = | -- | -- | -- | -- | -- | -- | Water production log indicates WTA contributes most of flow within open interval
ER-EC-12 shallow | 371024116293104 | ER-EC-12 shallow | 5532 | 1854 | 2744 | 2704 | 3100 | 890 | 40 | 4.4944 | TCU | -- | -- | -- | 56 | = | -- | -- | -- | -- | -- | -- | Water production log indicates WTA contributes most of flow within open interval
ER-EC-13 deep | 371010116325402 | ER-EC-13 deep | 5175 | 2240 | 2680 | 2037 | 2264 | 440 | 24 | 5.4545 | LFA | -- | -- | -- | 1420 | = | LFA | 4720 | = | LFA | 4720 | = | Saturated thickness of LFA is 93% of open interval; Water production log indicates LFA contributes most of flow within open interval; Combine intermediate and deep wells of borehole ER-EC-13 because one primary HSU in both wells
ER-EC-13 deep | 371010116325402 | ER-EC-13 deep | 5175 | 2240 | 2680 | 2264 | 2404 | 440 | 140 | 31.8182 | LFA | -- | -- | -- | 1420 | = | -- | -- | -- | -- | -- | -- | Saturated thickness of LFA is 93% of open interval; Water production log indicates LFA contributes most of flow within open interval; Combine intermediate and deep wells of borehole ER-EC-13 because one primary HSU in both wells
ER-EC-13 deep | 371010116325402 | ER-EC-13 deep | 5175 | 2240 | 2680 | 2404 | 2530 | 440 | 126 | 28.6364 | LFA | -- | -- | -- | 1420 | = | -- | -- | -- | -- | -- | -- | Saturated thickness of LFA is 93% of open interval; Water production log indicates LFA contributes most of flow within open interval; Combine intermediate and deep wells of borehole ER-EC-13 because one primary HSU in both wells
ER-EC-13 deep | 371010116325402 | ER-EC-13 deep | 5175 | 2240 | 2680 | 2530 | 2610 | 440 | 80 | 18.1818 | TCU | -- | -- | -- | 1420 | = | -- | -- | -- | -- | -- | -- | Saturated thickness of LFA is 93% of open interval; Water production log indicates LFA contributes most of flow within open interval; Combine intermediate and deep wells of borehole ER-EC-13 because one primary HSU in both wells
ER-EC-13 deep | 371010116325402 | ER-EC-13 deep | 5175 | 2240 | 2680 | 2610 | 2726 | 440 | 70 | 15.9091 | TCU | -- | -- | -- | 1420 | = | -- | -- | -- | -- | -- | -- | Saturated thickness of LFA is 93% of open interval; Water production log indicates LFA contributes most of flow within open interval; Combine intermediate and deep wells of borehole ER-EC-13 because one primary HSU in both wells
ER-EC-13 intermediate | 371010116325403 | ER-EC-13 intermediate | 5175 | 1835 | 2136 | 1792 | 2037 | 301 | 202 | 67.1096 | LFA | -- | -- | -- | 3300 | = | -- | -- | -- | -- | -- | -- | Combine intermediate and deep wells of borehole ER-EC-13 because primary HGU in both wells is same unit
ER-EC-13 intermediate | 371010116325403 | ER-EC-13 intermediate | 5175 | 1835 | 2136 | 2037 | 2264 | 301 | 99 | 32.8904 | LFA | -- | -- | -- | 3300 | = | -- | -- | -- | -- | -- | -- | Combine intermediate and deep wells of borehole ER-EC-13 because primary HGU in both wells is same unit
ER-EC-14 deep | 370825116302402 | ER-EC-14 deep | 5186 | 1889 | 2378 | 1351 | 1890 | 489 | 1 | 0.2045 | WTA | -- | -- | -- | 4530 | > | WTA | 5130 | > | WTA | 5130 | > | One HGU in open interval; Combine shallow and deep wells of borehole ER-EC-14 because same primary HGU in both wells
ER-EC-14 deep | 370825116302402 | ER-EC-14 deep | 5186 | 1889 | 2378 | 1890 | 2126 | 489 | 236 | 48.2618 | WTA | -- | -- | -- | 4530 | > | -- | -- | -- | -- | -- | -- | One HGU in open interval; Combine shallow and deep wells of borehole ER-EC-14 because same primary HGU in both wells
ER-EC-14 deep | 370825116302402 | ER-EC-14 deep | 5186 | 1889 | 2378 | 2126 | 2314 | 489 | 188 | 38.4458 | WTA | -- | -- | -- | 4530 | > | -- | -- | -- | -- | -- | -- | One HGU in open interval; Combine shallow and deep wells of borehole ER-EC-14 because same primary HGU in both wells
ER-EC-14 deep | 370825116302402 | ER-EC-14 deep | 5186 | 1889 | 2378 | 2314 | 2377.9856 | 489 | 63.9856 | 13.085 | WTA | -- | -- | -- | 4530 | > | -- | -- | -- | -- | -- | -- | One HGU in open interval; Combine shallow and deep wells of borehole ER-EC-14 because same primary HGU in both wells
ER-EC-14 shallow | 370825116302403 | ER-EC-14 shallow | 5186 | 1295 | 1704 | 1279 | 1351 | 409 | 56 | 13.6919 | WTA | -- | -- | -- | 600 | = | -- | -- | -- | -- | -- | -- | One HGU in open interval; Combine shallow and deep wells of borehole ER-EC-14 because same primary HGU in both wells
ER-EC-14 shallow | 370825116302403 | ER-EC-14 shallow | 5186 | 1295 | 1704 | 1351 | 1890 | 409 | 353 | 86.3081 | WTA | -- | -- | -- | 600 | = | -- | -- | -- | -- | -- | -- | One HGU in open interval; Combine shallow and deep wells of borehole ER-EC-14 because same primary HGU in both wells
ER-EC-15 deep | 371110116310502 | ER-EC-15 deep | 5365 | 2752 | 3254 | 2744 | 2806 | 502 | 54 | 10.757 | WTA | -- | -- | -- | 39 | = | WTA | 39 | = | WTA | 39 | = | Water production log indicates WTA contributes most of flow within open interval
ER-EC-15 deep | 371110116310502 | ER-EC-15 deep | 5365 | 2752 | 3254 | 2806 | 3058 | 502 | 252 | 50.1992 | WTA | -- | -- | -- | 39 | = | -- | -- | -- | -- | -- | -- | Water production log indicates WTA contributes most of flow within open interval
ER-EC-15 deep | 371110116310502 | ER-EC-15 deep | 5365 | 2752 | 3254 | 3058 | 3220 | 502 | 162 | 32.2709 | TCU | -- | -- | -- | 39 | = | -- | -- | -- | -- | -- | -- | Water production log indicates WTA contributes most of flow within open interval
ER-EC-15 deep | 371110116310502 | ER-EC-15 deep | 5365 | 2752 | 3254 | 3220 | 3254.5276 | 502 | 34 | 6.7729 | TCU | -- | -- | -- | 39 | = | -- | -- | -- | -- | -- | -- | Water production log indicates WTA contributes most of flow within open interval
ER-EC-15 intermediate | 371110116310503 | ER-EC-15 intermediate | 5365 | 2108 | 2422 | 2015 | 2115 | 314 | 7 | 2.2293 | TCU | -- | -- | -- | 20 | = | -- | -- | -- | -- | -- | -- | Water production log indicates WTA contributes most of flow within open interval
ER-EC-15 intermediate | 371110116310503 | ER-EC-15 intermediate | 5365 | 2108 | 2422 | 2115 | 2125 | 314 | 10 | 3.1847 | WTA | -- | -- | -- | 20 | = | WTA | 20 | = | WTA | 20 | = | Water production log indicates WTA contributes most of flow within open interval
ER-EC-15 intermediate | 371110116310503 | ER-EC-15 intermediate | 5365 | 2108 | 2422 | 2125 | 2343 | 314 | 218 | 69.4268 | WTA | -- | -- | -- | 20 | = | -- | -- | -- | -- | -- | -- | Water production log indicates WTA contributes most of flow within open interval
ER-EC-15 intermediate | 371110116310503 | ER-EC-15 intermediate | 5365 | 2108 | 2422 | 2343 | 2376 | 314 | 33 | 10.5096 | WTA | -- | -- | -- | 20 | = | -- | -- | -- | -- | -- | -- | Water production log indicates WTA contributes most of flow within open interval
ER-EC-15 intermediate | 371110116310503 | ER-EC-15 intermediate | 5365 | 2108 | 2422 | 2376 | 2385 | 314 | 9 | 2.8662 | WTA | -- | -- | -- | 20 | = | -- | -- | -- | -- | -- | -- | Water production log indicates WTA contributes most of flow within open interval
ER-EC-15 intermediate | 371110116310503 | ER-EC-15 intermediate | 5365 | 2108 | 2422 | 2385 | 2558 | 314 | 37 | 11.7834 | TCU | -- | -- | -- | 20 | = | -- | -- | -- | -- | -- | -- | Water production log indicates WTA contributes most of flow within open interval
ER-EC-15 shallow | 371110116310504 | ER-EC-15 shallow | 5365 | 1191 | 1768 | 1105 | 1266 | 577 | 75 | 12.9983 | TCU | -- | -- | -- | 3100 | = | -- | -- | -- | -- | -- | -- | Water production log indicates LFA contributes most of flow within open interval
ER-EC-15 shallow | 371110116310504 | ER-EC-15 shallow | 5365 | 1191 | 1768 | 1266 | 1303 | 577 | 37 | 6.4125 | TCU | -- | -- | -- | 3100 | = | -- | -- | -- | -- | -- | -- | Water production log indicates LFA contributes most of flow within open interval
ER-EC-15 shallow | 371110116310504 | ER-EC-15 shallow | 5365 | 1191 | 1768 | 1303 | 1375 | 577 | 72 | 12.4783 | LFA | -- | -- | -- | 3100 | = | LFA | 3100 | = | LFA | 3100 | = | Water production log indicates LFA contributes most of flow within open interval
ER-EC-15 shallow | 371110116310504 | ER-EC-15 shallow | 5365 | 1191 | 1768 | 1375 | 1515 | 577 | 140 | 24.2634 | LFA | -- | -- | -- | 3100 | = | -- | -- | -- | -- | -- | -- | Water production log indicates LFA contributes most of flow within open interval
ER-EC-15 shallow | 371110116310504 | ER-EC-15 shallow | 5365 | 1191 | 1768 | 1515 | 1580 | 577 | 65 | 11.2652 | LFA | -- | -- | -- | 3100 | = | -- | -- | -- | -- | -- | -- | Water production log indicates LFA contributes most of flow within open interval
ER-EC-15 shallow | 371110116310504 | ER-EC-15 shallow | 5365 | 1191 | 1768 | 1580 | 1730 | 577 | 150 | 25.9965 | LFA | -- | -- | -- | 3100 | = | -- | -- | -- | -- | -- | -- | Water production log indicates LFA contributes most of flow within open interval
ER-EC-15 shallow | 371110116310504 | ER-EC-15 shallow | 5365 | 1191 | 1768 | 1730 | 1751 | 577 | 21 | 3.6395 | LFA | -- | -- | -- | 3100 | = | -- | -- | -- | -- | -- | -- | Water production log indicates LFA contributes most of flow within open interval
ER-EC-15 shallow | 371110116310504 | ER-EC-15 shallow | 5365 | 1191 | 1768 | 1751 | 1790 | 577 | 17 | 2.9463 | TCU | -- | -- | -- | 3100 | = | -- | -- | -- | -- | -- | -- | Water production log indicates LFA contributes most of flow within open interval
Narrows South Well 2 | 365253116450801 | Narrows South Well 2 | 3180 | 19 | 120 | 0.013123 | 38.0052 | 101 | 19.0052 | 18.8171 | AA | -- | -- | -- | 864 | = | AA | 864 | = | AA | 864 | = | Lithology log indicates AA consists of sand and gravel, whereas ICU consists of lightly cemented sand and gravel
Narrows South Well 2 | 365253116450801 | Narrows South Well 2 | 3180 | 19 | 120 | 38.0052 | 3547.2474 | 101 | 81.9948 | 81.1829 | ICU | -- | -- | -- | 864 | = | -- | -- | -- | -- | -- | -- | Lithology log indicates AA consists of sand and gravel, whereas ICU consists of lightly cemented sand and gravel
PM- 1 (12-3855 ft) | 371649116242103 | PM- 1 (12-3855 ft) | 6558 | 2099 | 3855 | 1804.1339 | 2193.8976 | 1756 | 94.8976 | 5.4042 | TCU | -- | -- | -- | 0.4 | = | -- | -- | -- | -- | -- | -- | Not used; Data redundant with PM- 1 (76-5100 ft)
PM- 1 (12-3855 ft) | 371649116242103 | PM- 1 (12-3855 ft) | 6558 | 2099 | 3855 | 2193.8976 | 2366.1417 | 1756 | 172.2441 | 9.8089 | TCU | -- | -- | -- | 0.4 | = | -- | -- | -- | -- | -- | -- | Not used; Data redundant with PM- 1 (76-5100 ft)
PM- 1 (12-3855 ft) | 371649116242103 | PM- 1 (12-3855 ft) | 6558 | 2099 | 3855 | 2366.1417 | 2809.0551 | 1756 | 442.9134 | 25.2229 | TCU | -- | -- | -- | 0.4 | = | -- | -- | -- | -- | -- | -- | Not used; Data redundant with PM- 1 (76-5100 ft)
PM- 1 (12-3855 ft) | 371649116242103 | PM- 1 (12-3855 ft) | 6558 | 2099 | 3855 | 2809.0551 | 2898.9501 | 1756 | 89.895 | 5.1193 | TCU | -- | -- | -- | 0.4 | = | -- | -- | -- | -- | -- | -- | Not used; Data redundant with PM- 1 (76-5100 ft)
PM- 1 (12-3855 ft) | 371649116242103 | PM- 1 (12-3855 ft) | 6558 | 2099 | 3855 | 2898.9501 | 2909.1207 | 1756 | 10.1706 | 0.57919 | TCU | -- | -- | -- | 0.4 | = | -- | -- | -- | -- | -- | -- | Not used; Data redundant with PM- 1 (76-5100 ft)
PM- 1 (12-3855 ft) | 371649116242103 | PM- 1 (12-3855 ft) | 6558 | 2099 | 3855 | 2909.1207 | 2952.0997 | 1756 | 42.979 | 2.4476 | TCU | -- | -- | -- | 0.4 | = | -- | -- | -- | -- | -- | -- | Not used; Data redundant with PM- 1 (76-5100 ft)
PM- 1 (12-3855 ft) | 371649116242103 | PM- 1 (12-3855 ft) | 6558 | 2099 | 3855 | 2952.0997 | 3139.1076 | 1756 | 187.0079 | 10.6497 | TCU | -- | -- | -- | 0.4 | = | -- | -- | -- | -- | -- | -- | Not used; Data redundant with PM- 1 (76-5100 ft)
PM- 1 (12-3855 ft) | 371649116242103 | PM- 1 (12-3855 ft) | 6558 | 2099 | 3855 | 3139.1076 | 3179.1339 | 1756 | 40.0262 | 2.2794 | TCU | -- | -- | -- | 0.4 | = | -- | -- | -- | -- | -- | -- | Not used; Data redundant with PM- 1 (76-5100 ft)
PM- 1 (12-3855 ft) | 371649116242103 | PM- 1 (12-3855 ft) | 6558 | 2099 | 3855 | 3179.1339 | 3599.0814 | 1756 | 419.9475 | 23.915 | TCU | -- | -- | -- | 0.4 | = | -- | -- | -- | -- | -- | -- | Not used; Data redundant with PM- 1 (76-5100 ft)
PM- 1 (12-3855 ft) | 371649116242103 | PM- 1 (12-3855 ft) | 6558 | 2099 | 3855 | 3599.0814 | 5259.8425 | 1756 | 255.9186 | 14.574 | TCU | -- | -- | -- | 0.4 | = | -- | -- | -- | -- | -- | -- | Not used; Data redundant with PM- 1 (76-5100 ft)
PM- 1 (5116-7020 ft) | 371649116242105 | PM- 1 (5116-7020 ft) | 6558 | 5116 | 7020 | 3599.0814 | 5259.8425 | 1904 | 143.8425 | 7.5548 | TCU | -- | -- | -- | 3 | = | -- | -- | -- | -- | -- | -- | Transmissive interval cannot be determined; Apportioned T by thickness because published qualifier is "equal to"; TCU in well PM-1 (76-5100 ft) is treated as a separate HGU from TCU in well PM-1 (5116-7020 ft) because it is interrupted by LFA and WTA; therefore, the TCU of the hole is assigned two transmissivity estimates.
PM- 1 (5116-7020 ft) | 371649116242105 | PM- 1 (5116-7020 ft) | 6558 | 5116 | 7020 | 5259.8425 | 5897.9659 | 1904 | 638.1234 | 33.5149 | LFA | -- | -- | -- | 3 | = | LFA | 1.2691 | = | LFA | 1.2691 | = | Transmissive interval cannot be determined; Apportioned T by thickness because published qualifier is "equal to"; TCU in well PM-1 (76-5100 ft) is treated as a separate HGU from TCU in well PM-1 (5116-7020 ft) because it is interrupted by LFA and WTA; therefore, the TCU of the hole is assigned two transmissivity estimates.
PM- 1 (5116-7020 ft) | 371649116242105 | PM- 1 (5116-7020 ft) | 6558 | 5116 | 7020 | 5897.9659 | 6049.8688 | 1904 | 151.9029 | 7.9781 | LFA | -- | -- | -- | 3 | = | WTA | 0.99149 | = | WTA | 0.99149 | = | Transmissive interval cannot be determined; Apportioned T by thickness because published qualifier is "equal to"; TCU in well PM-1 (76-5100 ft) is treated as a separate HGU from TCU in well PM-1 (5116-7020 ft) because it is interrupted by LFA and WTA; therefore, the TCU of the hole is assigned two transmissivity estimates.
PM- 1 (5116-7020 ft) | 371649116242105 | PM- 1 (5116-7020 ft) | 6558 | 5116 | 7020 | 6049.8688 | 6559.0551 | 1904 | 509.1864 | 26.743 | WTA | -- | -- | -- | 3 | = | -- | -- | -- | -- | -- | -- | Transmissive interval cannot be determined; Apportioned T by thickness because published qualifier is "equal to"; TCU in well PM-1 (76-5100 ft) is treated as a separate HGU from TCU in well PM-1 (5116-7020 ft) because it is interrupted by LFA and WTA; therefore, the TCU of the hole is assigned two transmissivity estimates.
PM- 1 (5116-7020 ft) | 371649116242105 | PM- 1 (5116-7020 ft) | 6558 | 5116 | 7020 | 6559.0551 | 6593.5039 | 1904 | 34.4488 | 1.8093 | WTA | -- | -- | -- | 3 | = | -- | -- | -- | -- | -- | -- | Transmissive interval cannot be determined; Apportioned T by thickness because published qualifier is "equal to"; TCU in well PM-1 (76-5100 ft) is treated as a separate HGU from TCU in well PM-1 (5116-7020 ft) because it is interrupted by LFA and WTA; therefore, the TCU of the hole is assigned two transmissivity estimates.
PM- 1 (5116-7020 ft) | 371649116242105 | PM- 1 (5116-7020 ft) | 6558 | 5116 | 7020 | 6593.5039 | 6679.1339 | 1904 | 85.6299 | 4.4974 | WTA | -- | -- | -- | 3 | = | -- | -- | -- | -- | -- | -- | Transmissive interval cannot be determined; Apportioned T by thickness because published qualifier is "equal to"; TCU in well PM-1 (76-5100 ft) is treated as a separate HGU from TCU in well PM-1 (5116-7020 ft) because it is interrupted by LFA and WTA; therefore, the TCU of the hole is assigned two transmissivity estimates.
PM- 1 (5116-7020 ft) | 371649116242105 | PM- 1 (5116-7020 ft) | 6558 | 5116 | 7020 | 6679.1339 | 6738.8451 | 1904 | 59.7113 | 3.1361 | TCU | -- | -- | -- | 3 | = | TCU | 0.73945 | = | TCU | 0.73945 | = | Transmissive interval cannot be determined; Apportioned T by thickness because published qualifier is "equal to"; TCU in well PM-1 (76-5100 ft) is treated as a separate HGU from TCU in well PM-1 (5116-7020 ft) because it is interrupted by LFA and WTA; therefore, the TCU of the hole is assigned two transmissivity estimates.
PM- 1 (5116-7020 ft) | 371649116242105 | PM- 1 (5116-7020 ft) | 6558 | 5116 | 7020 | 6738.8451 | 6938.9764 | 1904 | 200.1312 | 10.5111 | TCU | -- | -- | -- | 3 | = | -- | -- | -- | -- | -- | -- | Transmissive interval cannot be determined; Apportioned T by thickness because published qualifier is "equal to"; TCU in well PM-1 (76-5100 ft) is treated as a separate HGU from TCU in well PM-1 (5116-7020 ft) because it is interrupted by LFA and WTA; therefore, the TCU of the hole is assigned two transmissivity estimates.
PM- 1 (5116-7020 ft) | 371649116242105 | PM- 1 (5116-7020 ft) | 6558 | 5116 | 7020 | 6938.9764 | 7004.5932 | 1904 | 65.6168 | 3.4463 | TCU | -- | -- | -- | 3 | = | -- | -- | -- | -- | -- | -- | Transmissive interval cannot be determined; Apportioned T by thickness because published qualifier is "equal to"; TCU in well PM-1 (76-5100 ft) is treated as a separate HGU from TCU in well PM-1 (5116-7020 ft) because it is interrupted by LFA and WTA; therefore, the TCU of the hole is assigned two transmissivity estimates.
PM- 1 (5116-7020 ft) | 371649116242105 | PM- 1 (5116-7020 ft) | 6558 | 5116 | 7020 | 7004.5932 | 7539.042 | 1904 | 15.4068 | 0.80918 | LFA | -- | -- | -- | 3 | = | -- | -- | -- | -- | -- | -- | Transmissive interval cannot be determined; Apportioned T by thickness because published qualifier is "equal to"; TCU in well PM-1 (76-5100 ft) is treated as a separate HGU from TCU in well PM-1 (5116-7020 ft) because it is interrupted by LFA and WTA; therefore, the TCU of the hole is assigned two transmissivity estimates.
PM- 1 (76-5100 ft) | 371649116242104 | PM- 1 (76-5100 ft) | 6558 | 2099 | 5100 | 1804.1339 | 2193.8976 | 3001 | 94.8976 | 3.1622 | TCU | -- | -- | -- | 0.4 | = | TCU | 0.4 | = | TCU | 0.4 | = | TCU in well PM-1 (76-5100 ft) is treated as a separate HGU from TCU in well PM-1 (5116-7020 ft) because it is interrupted by LFA and WTA; therefore, the TCU of the hole is assigned two transmissivity estimates.
PM- 1 (76-5100 ft) | 371649116242104 | PM- 1 (76-5100 ft) | 6558 | 2099 | 5100 | 2193.8976 | 2366.1417 | 3001 | 172.2441 | 5.7396 | TCU | -- | -- | -- | 0.4 | = | -- | -- | -- | -- | -- | -- | TCU in well PM-1 (76-5100 ft) is treated as a separate HGU from TCU in well PM-1 (5116-7020 ft) because it is interrupted by LFA and WTA; therefore, the TCU of the hole is assigned two transmissivity estimates.
PM- 1 (76-5100 ft) | 371649116242104 | PM- 1 (76-5100 ft) | 6558 | 2099 | 5100 | 2366.1417 | 2809.0551 | 3001 | 442.9134 | 14.7589 | TCU | -- | -- | -- | 0.4 | = | -- | -- | -- | -- | -- | -- | TCU in well PM-1 (76-5100 ft) is treated as a separate HGU from TCU in well PM-1 (5116-7020 ft) because it is interrupted by LFA and WTA; therefore, the TCU of the hole is assigned two transmissivity estimates.
PM- 1 (76-5100 ft) | 371649116242104 | PM- 1 (76-5100 ft) | 6558 | 2099 | 5100 | 2809.0551 | 2898.9501 | 3001 | 89.895 | 2.9955 | TCU | -- | -- | -- | 0.4 | = | -- | -- | -- | -- | -- | -- | TCU in well PM-1 (76-5100 ft) is treated as a separate HGU from TCU in well PM-1 (5116-7020 ft) because it is interrupted by LFA and WTA; therefore, the TCU of the hole is assigned two transmissivity estimates.
PM- 1 (76-5100 ft) | 371649116242104 | PM- 1 (76-5100 ft) | 6558 | 2099 | 5100 | 2898.9501 | 2909.1207 | 3001 | 10.1706 | 0.33891 | TCU | -- | -- | -- | 0.4 | = | -- | -- | -- | -- | -- | -- | TCU in well PM-1 (76-5100 ft) is treated as a separate HGU from TCU in well PM-1 (5116-7020 ft) because it is interrupted by LFA and WTA; therefore, the TCU of the hole is assigned two transmissivity estimates.
PM- 1 (76-5100 ft) | 371649116242104 | PM- 1 (76-5100 ft) | 6558 | 2099 | 5100 | 2909.1207 | 2952.0997 | 3001 | 42.979 | 1.4322 | TCU | -- | -- | -- | 0.4 | = | -- | -- | -- | -- | -- | -- | TCU in well PM-1 (76-5100 ft) is treated as a separate HGU from TCU in well PM-1 (5116-7020 ft) because it is interrupted by LFA and WTA; therefore, the TCU of the hole is assigned two transmissivity estimates.
PM- 1 (76-5100 ft) | 371649116242104 | PM- 1 (76-5100 ft) | 6558 | 2099 | 5100 | 2952.0997 | 3139.1076 | 3001 | 187.0079 | 6.2315 | TCU | -- | -- | -- | 0.4 | = | -- | -- | -- | -- | -- | -- | TCU in well PM-1 (76-5100 ft) is treated as a separate HGU from TCU in well PM-1 (5116-7020 ft) because it is interrupted by LFA and WTA; therefore, the TCU of the hole is assigned two transmissivity estimates.
PM- 1 (76-5100 ft) | 371649116242104 | PM- 1 (76-5100 ft) | 6558 | 2099 | 5100 | 3139.1076 | 3179.1339 | 3001 | 40.0262 | 1.3338 | TCU | -- | -- | -- | 0.4 | = | -- | -- | -- | -- | -- | -- | TCU in well PM-1 (76-5100 ft) is treated as a separate HGU from TCU in well PM-1 (5116-7020 ft) because it is interrupted by LFA and WTA; therefore, the TCU of the hole is assigned two transmissivity estimates.
PM- 1 (76-5100 ft) | 371649116242104 | PM- 1 (76-5100 ft) | 6558 | 2099 | 5100 | 3179.1339 | 3599.0814 | 3001 | 419.9475 | 13.9936 | TCU | -- | -- | -- | 0.4 | = | -- | -- | -- | -- | -- | -- | TCU in well PM-1 (76-5100 ft) is treated as a separate HGU from TCU in well PM-1 (5116-7020 ft) because it is interrupted by LFA and WTA; therefore, the TCU of the hole is assigned two transmissivity estimates.
PM- 1 (76-5100 ft) | 371649116242104 | PM- 1 (76-5100 ft) | 6558 | 2099 | 5100 | 3599.0814 | 5259.8425 | 3001 | 1500.9186 | 50.0139 | TCU | -- | -- | -- | 0.4 | = | -- | -- | -- | -- | -- | -- | TCU in well PM-1 (76-5100 ft) is treated as a separate HGU from TCU in well PM-1 (5116-7020 ft) because it is interrupted by LFA and WTA; therefore, the TCU of the hole is assigned two transmissivity estimates.
PM- 2 | 372042116340501 | PM- 2 | 5592 | 2506 | 8788 | 2479.9869 | 2870.0787 | 6282 | 364.0787 | 5.7956 | TCU | -- | -- | -- | 0.0045 | = | -- | -- | -- | -- | -- | -- | Not used; redundant data with other packer test intervals
PM- 2 | 372042116340501 | PM- 2 | 5592 | 2506 | 8788 | 2870.0787 | 2955.0525 | 6282 | 84.9738 | 1.3527 | LFA | -- | -- | -- | 0.0045 | = | -- | -- | -- | -- | -- | -- | Not used; redundant data with other packer test intervals
PM- 2 | 372042116340501 | PM- 2 | 5592 | 2506 | 8788 | 2955.0525 | 3165.0262 | 6282 | 209.9738 | 3.3425 | LFA | -- | -- | -- | 0.0045 | = | -- | -- | -- | -- | -- | -- | Not used; redundant data with other packer test intervals
PM- 2 | 372042116340501 | PM- 2 | 5592 | 2506 | 8788 | 3165.0262 | 3390.0919 | 6282 | 225.0656 | 3.5827 | LFA | -- | -- | -- | 0.0045 | = | -- | -- | -- | -- | -- | -- | Not used; redundant data with other packer test intervals
PM- 2 | 372042116340501 | PM- 2 | 5592 | 2506 | 8788 | 3390.0919 | 3520.0131 | 6282 | 129.9213 | 2.0682 | TCU | -- | -- | -- | 0.0045 | = | -- | -- | -- | -- | -- | -- | Not used; redundant data with other packer test intervals
PM- 2 | 372042116340501 | PM- 2 | 5592 | 2506 | 8788 | 3520.0131 | 3604.9869 | 6282 | 84.9738 | 1.3527 | LFA | -- | -- | -- | 0.0045 | = | -- | -- | -- | -- | -- | -- | Not used; redundant data with other packer test intervals
PM- 2 | 372042116340501 | PM- 2 | 5592 | 2506 | 8788 | 3604.9869 | 3924.8688 | 6282 | 319.8819 | 5.092 | TCU | -- | -- | -- | 0.0045 | = | -- | -- | -- | -- | -- | -- | Not used; redundant data with other packer test intervals
PM- 2 | 372042116340501 | PM- 2 | 5592 | 2506 | 8788 | 3924.8688 | 4160.105 | 6282 | 235.2362 | 3.7446 | TCU | -- | -- | -- | 0.0045 | = | -- | -- | -- | -- | -- | -- | Not used; redundant data with other packer test intervals
PM- 2 | 372042116340501 | PM- 2 | 5592 | 2506 | 8788 | 4160.105 | 4770.0131 | 6282 | 609.9081 | 9.7088 | LFA | -- | -- | -- | 0.0045 | = | -- | -- | -- | -- | -- | -- | Not used; redundant data with other packer test intervals
PM- 2 | 372042116340501 | PM- 2 | 5592 | 2506 | 8788 | 4770.0131 | 4950.1312 | 6282 | 180.1181 | 2.8672 | TCU | -- | -- | -- | 0.0045 | = | -- | -- | -- | -- | -- | -- | Not used; redundant data with other packer test intervals
PM- 2 | 372042116340501 | PM- 2 | 5592 | 2506 | 8788 | 4950.1312 | 5794.9475 | 6282 | 844.8163 | 13.4482 | LFA | -- | -- | -- | 0.0045 | = | -- | -- | -- | -- | -- | -- | Not used; redundant data with other packer test intervals
PM- 2 | 372042116340501 | PM- 2 | 5592 | 2506 | 8788 | 5794.9475 | 5865.1575 | 6282 | 70.21 | 1.1176 | TCU | -- | -- | -- | 0.0045 | = | -- | -- | -- | -- | -- | -- | Not used; redundant data with other packer test intervals
PM- 2 | 372042116340501 | PM- 2 | 5592 | 2506 | 8788 | 5865.1575 | 8270.0131 | 6282 | 2404.8556 | 38.2817 | LFA | -- | -- | -- | 0.0045 | = | -- | -- | -- | -- | -- | -- | Not used; redundant data with other packer test intervals
PM- 2 | 372042116340501 | PM- 2 | 5592 | 2506 | 8788 | 8270.0131 | 8782.1522 | 6282 | 512.1391 | 8.1525 | ICU | -- | -- | -- | 0.0045 | = | -- | -- | -- | -- | -- | -- | Not used; redundant data with other packer test intervals
PM- 2 (2528-2726 ft) | 372042116340507 | PM- 2 (2528-2726 ft) | 5592 | 2528 | 2726 | 2479.9869 | 2870.0787 | 198 | 198 | 100 | TCU | -- | -- | -- | 0.868 | = | TCU | 0.868 | = | TCU | 0.9004 | < | Integrate transmissivity from all packer tests in borehole; Shallow TCU has different T than deep TCU because interrupted in the sequence by LFA that has at least 200 ft tested. T assigned is apportioned by relative thickness in open interval. Qualifiers from slug tests are "less than" because packer-test T estimates are greater than total T estimate from borehole aquifer test.
PM- 2 (2818-3016 ft) | 372042116340506 | PM- 2 (2818-3016 ft) | 5592 | 2818 | 3016 | 2479.9869 | 2870.0787 | 198 | 52.0787 | 26.3024 | TCU | -- | -- | -- | 0.0324 | < | TCU | 0.0324 | < | -- | -- | -- | Integrate transmissivity from all packer tests in borehole; Shallow TCU has different T than deep TCU because interrupted in the sequence by LFA that has at least 200 ft tested. T assigned is apportioned by relative thickness in open interval. Qualifiers from slug tests are "less than" because packer-test T estimates are greater than total T estimate from borehole aquifer test.
PM- 2 (2818-3016 ft) | 372042116340506 | PM- 2 (2818-3016 ft) | 5592 | 2818 | 3016 | 2870.0787 | 2955.0525 | 198 | 84.9738 | 42.916 | LFA | -- | -- | -- | 0.0324 | < | -- | -- | -- | -- | -- | -- | Integrate transmissivity from all packer tests in borehole; Shallow LFA has different T than deep LFA because interrupted in the sequence by 130-ft of TCU. T assigned is apportioned by relative thickness in open interval. Qualifiers from slug tests are "less than" because packer-test T estimates are greater than total T estimate from borehole aquifer test.
PM- 2 (2818-3016 ft) | 372042116340506 | PM- 2 (2818-3016 ft) | 5592 | 2818 | 3016 | 2955.0525 | 3165.0262 | 198 | 60.9475 | 30.7816 | LFA | -- | -- | -- | 0.0324 | < | LFA | 0.0324 | < | -- | -- | -- | Integrate transmissivity from all packer tests in borehole; Shallow LFA has different T than deep LFA because interrupted in the sequence by 130-ft of TCU. T assigned is apportioned by relative thickness in open interval. Qualifiers from slug tests are "less than" because packer-test T estimates are greater than total T estimate from borehole aquifer test.
PM- 2 (3168-3366 ft) | 372042116340505 | PM- 2 (3168-3366 ft) | 5592 | 3168 | 3366 | 3165.0262 | 3390.0919 | 198 | 198 | 100 | LFA | -- | -- | -- | 0.01701 | < | LFA | 0.01701 | < | LFA | 0.04941 | < | Integrate transmissivity from all packer tests in borehole; Shallow LFA has different T than deep LFA because interrupted in the sequence by 130-ft of TCU. T assigned is apportioned by relative thickness in open interval. Qualifiers from slug tests are "less than" because packer-test T estimates are greater than total T estimate from borehole aquifer test.
PM- 2 (3441-3639 ft) | 372042116340504 | PM- 2 (3441-3639 ft) | 5592 | 3441 | 3639 | 3390.0919 | 3520.0131 | 198 | 79.0131 | 39.9056 | TCU | -- | -- | -- | 0.436 | = | TCU | 0.17399 | = | TCU | 0.17399 | < | Integrate transmissivity from all packer tests in borehole; Shallow LFA has different T than deep LFA because interrupted in the sequence by 130-ft of TCU. T assigned is apportioned by relative thickness in open interval. Qualifiers from slug tests are "less than" because packer-test T estimates are greater than total T estimate from borehole aquifer test.
PM- 2 (3441-3639 ft) | 372042116340504 | PM- 2 (3441-3639 ft) | 5592 | 3441 | 3639 | 3520.0131 | 3604.9869 | 198 | 84.9738 | 42.916 | LFA | -- | -- | -- | 0.436 | = | LFA | 0.18711 | = | LFA | 0.18711 | < | Keep separate; TCU between 730-ft of shallow LFA and 85-ft of deep LFA. T assigned is apportioned by relative thickness in open interval. Qualifiers from slug tests are "less than" because packer-test T estimates are greater than total T estimate from borehole aquifer test.
PM- 2 (3441-3639 ft) | 372042116340504 | PM- 2 (3441-3639 ft) | 5592 | 3441 | 3639 | 3604.9869 | 3924.8688 | 198 | 34.0131 | 17.1783 | TCU | -- | -- | -- | 0.436 | = | TCU | 0.074898 | = | TCU | 0.1058 | < | Keep separate; LFA between 130-ft of shallower TCU and 640+ ft of deeper TCU. T assigned is apportioned by relative thickness in open interval. Qualifiers from slug tests are "less than" because packer-test T estimates are greater than total T estimate from borehole aquifer test.
PM- 2 (3720-3918 ft) | 372042116340503 | PM- 2 (3720-3918 ft) | 5592 | 3720 | 3918 | 3604.9869 | 3924.8688 | 198 | 198 | 100 | TCU | -- | -- | -- | 0.0309 | = | TCU | 0.0309 | = | -- | -- | -- | Integrate transmissivity from all packer tests in borehole; Deep TCU has different T than shallow TCU because interrupted in the sequence by LFA and TCU sequences. T assigned is apportioned by relative thickness in open interval. Qualifiers from slug tests are "less than" because packer-test T estimates are greater than total T estimate from borehole aquifer test.
PM- 3 (1478-1657 ft) | 371421116333710 | PM- 3 (1478-1657 ft) | 5823 | 1478 | 1657 | 1470.1444 | 1492.126 | 179 | 14.126 | 7.8916 | TCU | -- | -- | -- | 4 | = | TCU | 4 | = | TCU | 4.1501 | = | Integrate TCU intervals from PM- 3 (1478-1657 ft) through PM- 3 (1760-1933 ft) because TCU separated by LFA of limited thickness
PM- 3 (1478-1657 ft) | 371421116333710 | PM- 3 (1478-1657 ft) | 5823 | 1478 | 1657 | 1492.126 | 1750 | 179 | 164.874 | 92.1084 | TCU | -- | -- | -- | 4 | = | -- | -- | -- | -- | -- | -- | Integrate TCU intervals from PM- 3 (1478-1657 ft) through PM- 3 (1760-1933 ft) because TCU separated by LFA of limited thickness
PM- 3 (1684-1875 ft) | 371421116333709 | PM- 3 (1684-1875 ft) | 5823 | 1684 | 1875 | 1492.126 | 1750 | 191 | 66 | 34.555 | TCU | -- | -- | -- | 0.2 | = | TCU | 0.13713 | = | -- | -- | -- | Transmissive interval cannot be determined; Apportioned T by thickness because published qualifier is "equal to"
PM- 3 (1684-1875 ft) | 371421116333709 | PM- 3 (1684-1875 ft) | 5823 | 1684 | 1875 | 1750 | 1810.0394 | 191 | 60.0394 | 31.4342 | LFA | -- | -- | -- | 0.2 | = | LFA | 0.062868 | = | LFA | 0.071546 | = | Transmissive interval cannot be determined; Apportioned T by thickness because published qualifier is "equal to"
PM- 3 (1684-1875 ft) | 371421116333709 | PM- 3 (1684-1875 ft) | 5823 | 1684 | 1875 | 1810.0394 | 1834.9738 | 191 | 24.9344 | 13.0547 | TCU | -- | -- | -- | 0.2 | = | -- | -- | -- | -- | -- | -- | Transmissive interval cannot be determined; Apportioned T by thickness because published qualifier is "equal to"
PM- 3 (1684-1875 ft) | 371421116333709 | PM- 3 (1684-1875 ft) | 5823 | 1684 | 1875 | 1834.9738 | 1884.8425 | 191 | 40.0262 | 20.9562 | TCU | -- | -- | -- | 0.2 | = | -- | -- | -- | -- | -- | -- | Transmissive interval cannot be determined; Apportioned T by thickness because published qualifier is "equal to"
PM- 3 (1760-1933 ft) | 371421116333708 | PM- 3 (1760-1933 ft) | 5823 | 1760 | 1933 | 1750 | 1810.0394 | 173 | 50.0394 | 28.9245 | LFA | -- | -- | -- | 0.03 | = | LFA | 0.0086773 | = | -- | -- | -- | Transmissive interval cannot be determined; Apportioned T by thickness because published qualifier is "equal to"
PM- 3 (1760-1933 ft) | 371421116333708 | PM- 3 (1760-1933 ft) | 5823 | 1760 | 1933 | 1810.0394 | 1834.9738 | 173 | 24.9344 | 14.4129 | TCU | -- | -- | -- | 0.03 | = | TCU | 0.012972 | = | -- | -- | -- | Transmissive interval cannot be determined; Apportioned T by thickness because published qualifier is "equal to"
PM- 3 (1760-1933 ft) | 371421116333708 | PM- 3 (1760-1933 ft) | 5823 | 1760 | 1933 | 1834.9738 | 1884.8425 | 173 | 49.8688 | 28.8259 | TCU | -- | -- | -- | 0.03 | = | -- | -- | -- | -- | -- | -- | Transmissive interval cannot be determined; Apportioned T by thickness because published qualifier is "equal to"
PM- 3 (1760-1933 ft) | 371421116333708 | PM- 3 (1760-1933 ft) | 5823 | 1760 | 1933 | 1884.8425 | 1919.9475 | 173 | 35.105 | 20.2919 | WTA | -- | -- | -- | 0.03 | = | WTA | 0.008351 | = | -- | -- | -- | Not used; Redundant data; Better transmissivity estimate from PM- 3 (3019 ft); Packer-test result confirms TCA (WTA) only transmissive unit in borehole and that integrated borehole transmissivity from PM- 3 (3019 ft) should be assigned to the WTA
PM- 3 (1760-1933 ft) | 371421116333708 | PM- 3 (1760-1933 ft) | 5823 | 1760 | 1933 | 1919.9475 | 2100.0656 | 173 | 13.0525 | 7.5448 | WTA | -- | -- | -- | 0.03 | = | -- | -- | -- | -- | -- | -- | Not used; Redundant data; Better transmissivity estimate from PM- 3 (3019 ft); Packer-test result confirms TCA (WTA) only transmissive unit in borehole and that integrated borehole transmissivity from PM- 3 (3019 ft) should be assigned to the WTA
PM- 3 (1934-2125 ft) | 371421116333707 | PM- 3 (1934-2125 ft) | 5823 | 1934 | 2125 | 1919.9475 | 2100.0656 | 191 | 166.0656 | 86.9453 | WTA | -- | -- | -- | 60 | = | WTA | 60 | = | -- | -- | -- | Not used; Redundant data; Better transmissivity estimate from PM- 3 (3019 ft); Packer-test result confirms TCA (WTA) only transmissive unit in borehole and that integrated borehole transmissivity from PM- 3 (3019 ft) should be assigned to the WTA
PM- 3 (1934-2125 ft) | 371421116333707 | PM- 3 (1934-2125 ft) | 5823 | 1934 | 2125 | 2100.0656 | 2140.0919 | 191 | 24.9344 | 13.0547 | WTA | -- | -- | -- | 60 | = | WTA | 60 | = | -- | -- | -- | Not used; Redundant data; Better transmissivity estimate from PM- 3 (3019 ft); Packer-test result confirms TCA (WTA) only transmissive unit in borehole and that integrated borehole transmissivity from PM- 3 (3019 ft) should be assigned to the WTA
PM- 3 (2390-2539 ft) | 371421116333706 | PM- 3 (2390-2539 ft) | 5823 | 2390 | 2539 | 2370.0787 | 2700.1312 | 149 | 149 | 100 | TCU | -- | -- | -- | 0.2 | = | TCU | 0.2 | = | TCU | 0.2 | = | Keep separate; deep TCU separated from shallower TCU intervals by greater than 200-ft of WTA and LFA.
PM- 3 (2552-3019 ft) | 371421116333705 | PM- 3 (2552-3019 ft) | 5823 | 2552 | 3019 | 2370.0787 | 2700.1312 | 467 | 148.1312 | 31.7198 | TCU | -- | -- | -- | 0.6 | = | TCU | 0.6 | = | -- | -- | -- | Not used; Transmissive interval cannot be determined; Result either confirms that LPCU, CHZCM, BFCU, BRA, and PBRCM do not contribute significant flow to well or that sloughing of well (prior to recompletion), which occurred from 2,605 to 3,019 ft (from LPCU to PBRCM), may be biasing T estimates low
PM- 3 (2552-3019 ft) | 371421116333705 | PM- 3 (2552-3019 ft) | 5823 | 2552 | 3019 | 2700.1312 | 2810.0394 | 467 | 109.9081 | 23.5349 | TCU | -- | -- | -- | 0.6 | = | TCU | 0.6 | = | -- | -- | -- | Not used; Transmissive interval cannot be determined; Result either confirms that LPCU, CHZCM, BFCU, BRA, and PBRCM do not contribute significant flow to well or that sloughing of well (prior to recompletion), which occurred from 2,605 to 3,019 ft (from LPCU to PBRCM), may be biasing T estimates low
PM- 3 (2552-3019 ft) | 371421116333705 | PM- 3 (2552-3019 ft) | 5823 | 2552 | 3019 | 2810.0394 | 2870.0787 | 467 | 60.0394 | 12.8564 | LFA | -- | -- | -- | 0.6 | = | LFA | 0.6 | = | -- | -- | -- | Not used; Transmissive interval cannot be determined; Result either confirms that LPCU, CHZCM, BFCU, BRA, and PBRCM do not contribute significant flow to well or that sloughing of well (prior to recompletion), which occurred from 2,605 to 3,019 ft (from LPCU to PBRCM), may be biasing T estimates low
PM- 3 (2552-3019 ft) | 371421116333705 | PM- 3 (2552-3019 ft) | 5823 | 2552 | 3019 | 2870.0787 | 2910.105 | 467 | 40.0262 | 8.5709 | TCU | -- | -- | -- | 0.6 | = | TCU | 0.6 | = | -- | -- | -- | Not used; Transmissive interval cannot be determined; Result either confirms that LPCU, CHZCM, BFCU, BRA, and PBRCM do not contribute significant flow to well or that sloughing of well (prior to recompletion), which occurred from 2,605 to 3,019 ft (from LPCU to PBRCM), may be biasing T estimates low
PM- 3 (2552-3019 ft) | 371421116333705 | PM- 3 (2552-3019 ft) | 5823 | 2552 | 3019 | 2910.105 | 2950.1312 | 467 | 40.0262 | 8.5709 | TCU | -- | -- | -- | 0.6 | = | TCU | 0.6 | = | -- | -- | -- | Not used; Transmissive interval cannot be determined; Result either confirms that LPCU, CHZCM, BFCU, BRA, and PBRCM do not contribute significant flow to well or that sloughing of well (prior to recompletion), which occurred from 2,605 to 3,019 ft (from LPCU to PBRCM), may be biasing T estimates low
PM- 3 (2552-3019 ft) | 371421116333705 | PM- 3 (2552-3019 ft) | 5823 | 2552 | 3019 | 2950.1312 | 2990.1575 | 467 | 40.0262 | 8.5709 | WTA | -- | -- | -- | 0.6 | = | WTA | 0.6 | = | -- | -- | -- | Not used; Transmissive interval cannot be determined; Result either confirms that LPCU, CHZCM, BFCU, BRA, and PBRCM do not contribute significant flow to well or that sloughing of well (prior to recompletion), which occurred from 2,605 to 3,019 ft (from LPCU to PBRCM), may be biasing T estimates low
PM- 3 (2552-3019 ft) | 371421116333705 | PM- 3 (2552-3019 ft) | 5823 | 2552 | 3019 | 2990.1575 | 3000 | 467 | 9.8425 | 2.1076 | TCU | -- | -- | -- | 0.6 | = | TCU | 0.6 | = | -- | -- | -- | Not used; Transmissive interval cannot be determined; Result either confirms that LPCU, CHZCM, BFCU, BRA, and PBRCM do not contribute significant flow to well or that sloughing of well (prior to recompletion), which occurred from 2,605 to 3,019 ft (from LPCU to PBRCM), may be biasing T estimates low
PM- 3 (2552-3019 ft) | 371421116333705 | PM- 3 (2552-3019 ft) | 5823 | 2552 | 3019 | 3000 | 3018.9961 | 467 | 18.9961 | 4.0677 | TCU | -- | -- | -- | 0.6 | = | TCU | 0.6 | = | -- | -- | -- | Not used; Transmissive interval cannot be determined; Result either confirms that LPCU, CHZCM, BFCU, BRA, and PBRCM do not contribute significant flow to well or that sloughing of well (prior to recompletion), which occurred from 2,605 to 3,019 ft (from LPCU to PBRCM), may be biasing T estimates low
PM- 3 (3019 ft) | 371421116333702 | PM- 3 (3019 ft) | 5823 | 1473 | 3019 | 1470.1444 | 1492.126 | 1546 | 19.126 | 1.2371 | TCU | -- | -- | -- | 600 | = | TCU | 600 | = | -- | -- | -- | Assign borehole-integrated transmissivity to WTA because packer-test results (PM- 3 intervals from 1478 to 3019 ft) show WTA is the only transmissive unit; Aquifer testing done after initial well completion where sloughing of well occurred from 2,605 to 3,019 ft (from LPCU to PBRCM).
PM- 3 (3019 ft) | 371421116333702 | PM- 3 (3019 ft) | 5823 | 1473 | 3019 | 1492.126 | 1750 | 1546 | 257.874 | 16.6801 | TCU | -- | -- | -- | 600 | = | TCU | 600 | = | -- | -- | -- | Assign borehole-integrated transmissivity to WTA because packer-test results (PM- 3 intervals from 1478 to 3019 ft) show WTA is the only transmissive unit; Aquifer testing done after initial well completion where sloughing of well occurred from 2,605 to 3,019 ft (from LPCU to PBRCM).
PM- 3 (3019 ft) | 371421116333702 | PM- 3 (3019 ft) | 5823 | 1473 | 3019 | 1750 | 1810.0394 | 1546 | 60.0394 | 3.8835 | LFA | -- | -- | -- | 600 | = | LFA | 600 | = | -- | -- | -- | Assign borehole-integrated transmissivity to WTA because packer-test results (PM- 3 intervals from 1478 to 3019 ft) show WTA is the only transmissive unit; Aquifer testing done after initial well completion where sloughing of well occurred from 2,605 to 3,019 ft (from LPCU to PBRCM).
PM- 3 (3019 ft) | 371421116333702 | PM- 3 (3019 ft) | 5823 | 1473 | 3019 | 1810.0394 | 1834.9738 | 1546 | 24.9344 | 1.6128 | TCU | -- | -- | -- | 600 | = | TCU | 600 | = | -- | -- | -- | Assign borehole-integrated transmissivity to WTA because packer-test results (PM- 3 intervals from 1478 to 3019 ft) show WTA is the only transmissive unit; Aquifer testing done after initial well completion where sloughing of well occurred from 2,605 to 3,019 ft (from LPCU to PBRCM).
PM- 3 (3019 ft) | 371421116333702 | PM- 3 (3019 ft) | 5823 | 1473 | 3019 | 1834.9738 | 1884.8425 | 1546 | 49.8688 | 3.2257 | TCU | -- | -- | -- | 600 | = | TCU | 600 | = | -- | -- | -- | Assign borehole-integrated transmissivity to WTA because packer-test results (PM- 3 intervals from 1478 to 3019 ft) show WTA is the only transmissive unit; Aquifer testing done after initial well completion where sloughing of well occurred from 2,605 to 3,019 ft (from LPCU to PBRCM).
PM- 3 (3019 ft) | 371421116333702 | PM- 3 (3019 ft) | 5823 | 1473 | 3019 | 1884.8425 | 1919.9475 | 1546 | 35.105 | 2.2707 | WTA | -- | -- | -- | 600 | = | WTA | 600 | = | WTA | 600 | = | Assign borehole-integrated transmissivity to WTA because packer-test results (PM- 3 intervals from 1478 to 3019 ft) show WTA is the only transmissive unit; Aquifer testing done after initial well completion where sloughing of well occurred from 2,605 to 3,019 ft (from LPCU to PBRCM).
PM- 3 (3019 ft) | 371421116333702 | PM- 3 (3019 ft) | 5823 | 1473 | 3019 | 1919.9475 | 2100.0656 | 1546 | 180.1181 | 11.6506 | WTA | -- | -- | -- | 600 | = | WTA | 600 | = | -- | -- | -- | Assign borehole-integrated transmissivity to WTA because packer-test results (PM- 3 intervals from 1478 to 3019 ft) show WTA is the only transmissive unit; Aquifer testing done after initial well completion where sloughing of well occurred from 2,605 to 3,019 ft (from LPCU to PBRCM).
PM- 3 (3019 ft) | 371421116333702 | PM- 3 (3019 ft) | 5823 | 1473 | 3019 | 2100.0656 | 2140.0919 | 1546 | 40.0262 | 2.589 | WTA | -- | -- | -- | 600 | = | WTA | 600 | = | -- | -- | -- | Assign borehole-integrated transmissivity to WTA because packer-test results (PM- 3 intervals from 1478 to 3019 ft) show WTA is the only transmissive unit; Aquifer testing done after initial well completion where sloughing of well occurred from 2,605 to 3,019 ft (from LPCU to PBRCM).
PM- 3 (3019 ft) | 371421116333702 | PM- 3 (3019 ft) | 5823 | 1473 | 3019 | 2140.0919 | 2279.8556 | 1546 | 139.7638 | 9.0403 | TCU | -- | -- | -- | 600 | = | TCU | 600 | = | -- | -- | -- | Assign borehole-integrated transmissivity to WTA because packer-test results (PM- 3 intervals from 1478 to 3019 ft) show WTA is the only transmissive unit; Aquifer testing done after initial well completion where sloughing of well occurred from 2,605 to 3,019 ft (from LPCU to PBRCM).
PM- 3 (3019 ft) | 371421116333702 | PM- 3 (3019 ft) | 5823 | 1473 | 3019 | 2279.8556 | 2294.9475 | 1546 | 15.0919 | 0.97619 | TCU | -- | -- | -- | 600 | = | TCU | 600 | = | -- | -- | -- | Assign borehole-integrated transmissivity to WTA because packer-test results (PM- 3 intervals from 1478 to 3019 ft) show WTA is the only transmissive unit; Aquifer testing done after initial well completion where sloughing of well occurred from 2,605 to 3,019 ft (from LPCU to PBRCM).
PM- 3 (3019 ft) | 371421116333702 | PM- 3 (3019 ft) | 5823 | 1473 | 3019 | 2294.9475 | 2354.9869 | 1546 | 60.0394 | 3.8835 | TCU | -- | -- | -- | 600 | = | TCU | 600 | = | -- | -- | -- | Assign borehole-integrated transmissivity to WTA because packer-test results (PM- 3 intervals from 1478 to 3019 ft) show WTA is the only transmissive unit; Aquifer testing done after initial well completion where sloughing of well occurred from 2,605 to 3,019 ft (from LPCU to PBRCM).
PM- 3 (3019 ft) | 371421116333702 | PM- 3 (3019 ft) | 5823 | 1473 | 3019 | 2354.9869 | 2370.0787 | 1546 | 15.0919 | 0.97619 | TCU | -- | -- | -- | 600 | = | TCU | 600 | = | -- | -- | -- | Assign borehole-integrated transmissivity to WTA because packer-test results (PM- 3 intervals from 1478 to 3019 ft) show WTA is the only transmissive unit; Aquifer testing done after initial well completion where sloughing of well occurred from 2,605 to 3,019 ft (from LPCU to PBRCM).
PM- 3 (3019 ft) | 371421116333702 | PM- 3 (3019 ft) | 5823 | 1473 | 3019 | 2370.0787 | 2700.1312 | 1546 | 330.0525 | 21.3488 | TCU | -- | -- | -- | 600 | = | TCU | 600 | = | -- | -- | -- | Assign borehole-integrated transmissivity to WTA because packer-test results (PM- 3 intervals from 1478 to 3019 ft) show WTA is the only transmissive unit; Aquifer testing done after initial well completion where sloughing of well occurred from 2,605 to 3,019 ft (from LPCU to PBRCM).
PM- 3 (3019 ft) | 371421116333702 | PM- 3 (3019 ft) | 5823 | 1473 | 3019 | 2700.1312 | 2810.0394 | 1546 | 109.9081 | 7.1092 | TCU | -- | -- | -- | 600 | = | TCU | 600 | = | -- | -- | -- | Assign borehole-integrated transmissivity to WTA because packer-test results (PM- 3 intervals from 1478 to 3019 ft) show WTA is the only transmissive unit; Aquifer testing done after initial well completion where sloughing of well occurred from 2,605 to 3,019 ft (from LPCU to PBRCM).
PM- 3 (3019 ft) | 371421116333702 | PM- 3 (3019 ft) | 5823 | 1473 | 3019 | 2810.0394 | 2870.0787 | 1546 | 60.0394 | 3.8835 | LFA | -- | -- | -- | 600 | = | LFA | 600 | = | -- | -- | -- | Assign borehole-integrated transmissivity to WTA because packer-test results (PM- 3 intervals from 1478 to 3019 ft) show WTA is the only transmissive unit; Aquifer testing done after initial well completion where sloughing of well occurred from 2,605 to 3,019 ft (from LPCU to PBRCM).
PM- 3 (3019 ft) | 371421116333702 | PM- 3 (3019 ft) | 5823 | 1473 | 3019 | 2870.0787 | 2910.105 | 1546 | 40.0262 | 2.589 | TCU | -- | -- | -- | 600 | = | TCU | 600 | = | -- | -- | -- | Assign borehole-integrated transmissivity to WTA because packer-test results (PM- 3 intervals from 1478 to 3019 ft) show WTA is the only transmissive unit; Aquifer testing done after initial well completion where sloughing of well occurred from 2,605 to 3,019 ft (from LPCU to PBRCM).
PM- 3 (3019 ft) | 371421116333702 | PM- 3 (3019 ft) | 5823 | 1473 | 3019 | 2910.105 | 2950.1312 | 1546 | 40.0262 | 2.589 | TCU | -- | -- | -- | 600 | = | TCU | 600 | = | -- | -- | -- | Assign borehole-integrated transmissivity to WTA because packer-test results (PM- 3 intervals from 1478 to 3019 ft) show WTA is the only transmissive unit; Aquifer testing done after initial well completion where sloughing of well occurred from 2,605 to 3,019 ft (from LPCU to PBRCM).
PM- 3 (3019 ft) | 371421116333702 | PM- 3 (3019 ft) | 5823 | 1473 | 3019 | 2950.1312 | 2990.1575 | 1546 | 40.0262 | 2.589 | WTA | -- | -- | -- | 600 | = | WTA | 600 | = | -- | -- | -- | Assign borehole-integrated transmissivity to WTA because packer-test results (PM- 3 intervals from 1478 to 3019 ft) show WTA is the only transmissive unit; Aquifer testing done after initial well completion where sloughing of well occurred from 2,605 to 3,019 ft (from LPCU to PBRCM).
PM- 3 (3019 ft) | 371421116333702 | PM- 3 (3019 ft) | 5823 | 1473 | 3019 | 2990.1575 | 3000 | 1546 | 9.8425 | 0.63664 | TCU | -- | -- | -- | 600 | = | TCU | 600 | = | -- | -- | -- | Assign borehole-integrated transmissivity to WTA because packer-test results (PM- 3 intervals from 1478 to 3019 ft) show WTA is the only transmissive unit; Aquifer testing done after initial well completion where sloughing of well occurred from 2,605 to 3,019 ft (from LPCU to PBRCM).
PM- 3 (3019 ft) | 371421116333702 | PM- 3 (3019 ft) | 5823 | 1473 | 3019 | 3000 | 3018.9961 | 1546 | 18.9961 | 1.2287 | TCU | -- | -- | -- | 600 | = | TCU | 600 | = | -- | -- | -- | Assign borehole-integrated transmissivity to WTA because packer-test results (PM- 3 intervals from 1478 to 3019 ft) show WTA is the only transmissive unit; Aquifer testing done after initial well completion where sloughing of well occurred from 2,605 to 3,019 ft (from LPCU to PBRCM).
Springdale Windmill Well | 370218116455201 | Springdale Windmill Well | 3870 | 40 | 120 | -0.07874 | 90.5512 | 80 | 50.5512 | 63.189 | AA | -- | -- | -- | 343 | = | AA | 343 | = | AA | 343 | = | Lithology log indicates AA consists of quick sand and gravel, whereas TCU consists of "sand rock" (sandstone?); Assume AA is more transmissive unit
Springdale Windmill Well | 370218116455201 | Springdale Windmill Well | 3870 | 40 | 120 | 90.5512 | 584.1503 | 80 | 29.4488 | 36.811 | TCU | -- | -- | -- | 343 | = | -- | -- | -- | -- | -- | -- | Lithology log indicates AA consists of quick sand and gravel, whereas TCU consists of "sand rock" (sandstone?); Assume AA is more transmissive unit
U -12s (1480 ft) | 371342116125102 | U -12s (1480 ft) | 6794 | 931 | 1596 | 0.036745 | 16636.5197 | 665 | 665 | 100 | ICU | -- | -- | -- | 4 | = | ICU | 4 | = | ICU | 4 | = | One HGU in open interval
U -19ab | 371512116193101 | U -19ab | 6928 | 2023 | 2250 | 1890.0919 | 2090.8793 | 227 | 67.8793 | 29.9028 | TCU | -- | -- | -- | 0.4 | = | TCU | 0.4 | = | TCU | 0.4 | = | One HGU in open interval
U -19ab | 371512116193101 | U -19ab | 6928 | 2023 | 2250 | 2090.8793 | 2103.0184 | 227 | 12.1391 | 5.3476 | TCU | -- | -- | -- | 0.4 | = | -- | -- | -- | -- | -- | -- | One HGU in open interval
U -19ab | 371512116193101 | U -19ab | 6928 | 2023 | 2250 | 2103.0184 | 2193.8976 | 227 | 90.8793 | 40.0349 | TCU | -- | -- | -- | 0.4 | = | -- | -- | -- | -- | -- | -- | One HGU in open interval
U -19ab | 371512116193101 | U -19ab | 6928 | 2023 | 2250 | 2193.8976 | 2250 | 227 | 56.1024 | 24.7147 | TCU | -- | -- | -- | 0.4 | = | -- | -- | -- | -- | -- | -- | One HGU in open interval
U -19aS (2966-3164 ft) | 371630116221206 | U -19aS (2966-3164 ft) | 6761 | 2966 | 3164 | 2754.9213 | 3036.0892 | 198 | 70.0892 | 35.3986 | VTA | -- | -- | -- | 0.296 | = | VTA | 0.10478 | = | VTA | 0.10478 | = | Transmissive interval cannot be determined; Apportioned T by thickness because published qualifier is "equal to"
U -19aS (2966-3164 ft) | 371630116221206 | U -19aS (2966-3164 ft) | 6761 | 2966 | 3164 | 3036.0892 | 3089.895 | 198 | 53.8058 | 27.1746 | TCU | -- | -- | -- | 0.296 | = | TCU | 0.19122 | = | TCU | 0.55252 | = | Transmissive interval cannot be determined; Apportioned T by thickness because published qualifier is "equal to"
U -19aS (2966-3164 ft) | 371630116221206 | U -19aS (2966-3164 ft) | 6761 | 2966 | 3164 | 3089.895 | 3201.1155 | 198 | 74.105 | 37.4268 | TCU | -- | -- | -- | 0.296 | = | -- | -- | -- | -- | -- | -- | Transmissive interval cannot be determined; Apportioned T by thickness because published qualifier is "equal to"
U -19aS (3145-3343 ft) | 371630116221205 | U -19aS (3145-3343 ft) | 6761 | 3145 | 3343 | 3089.895 | 3201.1155 | 198 | 56.1155 | 28.3412 | TCU | -- | -- | -- | 0.288 | = | TCU | 0.288 | = | -- | -- | -- | Integrate transmissivity from all packer tests in borehole
U -19aS (3145-3343 ft) | 371630116221205 | U -19aS (3145-3343 ft) | 6761 | 3145 | 3343 | 3201.1155 | 3210.6299 | 198 | 9.5144 | 4.8053 | TCU | -- | -- | -- | 0.288 | = | -- | -- | -- | -- | -- | -- | Integrate transmissivity from all packer tests in borehole
U -19aS (3145-3343 ft) | 371630116221205 | U -19aS (3145-3343 ft) | 6761 | 3145 | 3343 | 3210.6299 | 3220.1444 | 198 | 9.5144 | 4.8053 | TCU | -- | -- | -- | 0.288 | = | -- | -- | -- | -- | -- | -- | Integrate transmissivity from all packer tests in borehole
U -19aS (3145-3343 ft) | 371630116221205 | U -19aS (3145-3343 ft) | 6761 | 3145 | 3343 | 3220.1444 | 3250 | 198 | 29.8556 | 15.0786 | TCU | -- | -- | -- | 0.288 | = | -- | -- | -- | -- | -- | -- | Integrate transmissivity from all packer tests in borehole
U -19aS (3145-3343 ft) | 371630116221205 | U -19aS (3145-3343 ft) | 6761 | 3145 | 3343 | 3250 | 3354.9869 | 198 | 93 | 46.9697 | TCU | -- | -- | -- | 0.288 | = | -- | -- | -- | -- | -- | -- | Integrate transmissivity from all packer tests in borehole
U -19aS (3305-3503 ft) | 371630116221204 | U -19aS (3305-3503 ft) | 6761 | 3305 | 3503 | 3250 | 3354.9869 | 198 | 49.9869 | 25.2459 | TCU | -- | -- | -- | 0.0733 | < | TCU | 0.0733 | < | -- | -- | -- | Integrate transmissivity from all packer tests in borehole
U -19aS (3305-3503 ft) | 371630116221204 | U -19aS (3305-3503 ft) | 6761 | 3305 | 3503 | 3354.9869 | 3583.9895 | 198 | 148.0131 | 74.7541 | TCU | -- | -- | -- | 0.0733 | < | -- | -- | -- | -- | -- | -- | Integrate transmissivity from all packer tests in borehole
U -19au | 371509116223601 | U -19au | 6534 | 2077 | 2200 | 2047.5722 | 2103.0184 | 123 | 26.0184 | 21.1531 | LFA | -- | -- | -- | 1.5 | = | LFA | 0.3173 | = | LFA | 0.3173 | = | Apportioned T by thickness because published qualifier is "equal to";
U -19au | 371509116223601 | U -19au | 6534 | 2077 | 2200 | 2103.0184 | 2200 | 123 | 96.9816 | 78.8469 | TCU | -- | -- | -- | 1.5 | = | TCU | 1.1827 | = | TCU | 1.1827 | = | Apportioned T by thickness because published qualifier is "equal to";
U -19ax | 371750116182401 | U -19ax | 6986 | 2170 | 2200 | 2118.1102 | 2189.9606 | 30 | 19.9606 | 66.5354 | TCU | -- | -- | -- | 0.4 | = | TCU | 0.26614 | = | TCU | 0.26614 | = | Apportioned T by thickness because published qualifier is "equal to";
U -19ax | 371750116182401 | U -19ax | 6986 | 2170 | 2200 | 2189.9606 | 2200.4593 | 30 | 10.0394 | 33.4646 | WTA | -- | -- | -- | 0.4 | = | WTA | 0.13386 | = | WTA | 0.13386 | = | Apportioned T by thickness because published qualifier is "equal to";
U -19ay | 371632116211301 | U -19ay | 6712 | 2129 | 2156 | 1904.8556 | 2156.0039 | 27 | 27 | 100 | LFA | -- | -- | -- | 0.12 | = | LFA | 0.12 | = | LFA | 0.12 | = | One HGU in open interval
U -19az | 371339116221601 | U -19az | 6753 | 2079 | 2130 | 1899.9344 | 2084.9738 | 51 | 5.9738 | 11.7132 | WTA | -- | -- | -- | 0.3 | = | WTA | 0.3 | = | WTA | 0.3 | = | One HGU in open interval
U -19az | 371339116221601 | U -19az | 6753 | 2079 | 2130 | 2084.9738 | 2129.9869 | 51 | 45.0131 | 88.261 | WTA | -- | -- | -- | 0.3 | = | -- | -- | -- | -- | -- | -- | One HGU in open interval
U -19ba | 371746116184601 | U -19ba | 7037 | 2153 | 2180 | 2097.1129 | 2179.9869 | 27 | 26.9869 | 99.9514 | TCU | -- | -- | -- | 0.15 | = | TCU | 0.15 | = | TCU | 0.15 | = | One HGU in open interval
U -19bh | 371349116222001 | U -19bh | 6768 | 2086 | 2148 | 2085.958 | 2129.9213 | 62 | 43.9213 | 70.8407 | TCU | -- | -- | -- | 0.37 | < | TCU | 0.37 | < | TCU | 0.37 | < | HGUs have low permeability (T < 5 ft²/d) and the "most transmissive" HGU cannot be determined; Assign total T because T is low, where the T is qualified to indicate "less than".
U -19bh | 371349116222001 | U -19bh | 6768 | 2086 | 2148 | 2129.9213 | 2147.9659 | 62 | 18.0446 | 29.1042 | LFA | -- | -- | -- | 0.37 | < | LFA | 0.37 | < | LFA | 0.37 | < | HGUs have low permeability (T < 5 ft²/d) and the "most transmissive" HGU cannot be determined; Assign total T because T is low, where the T is qualified to indicate "less than".
U -19bj | 371736116184701 | U -19bj | 7034 | 2136 | 2153 | 1815.9449 | 2145.0131 | 17 | 9.0131 | 53.0184 | LFA | -- | -- | -- | 0.0277 | < | LFA | 0.0277 | < | LFA | 0.0277 | < | One HGU in open interval
U -19bj | 371736116184701 | U -19bj | 7034 | 2136 | 2153 | 2145.0131 | 2152.8871 | 17 | 7.874 | 46.3177 | LFA | -- | -- | -- | 0.0277 | < | -- | -- | -- | -- | -- | -- | One HGU in open interval
U -19e (4410-4840 ft) | 371748116195903 | U -19e (4410-4840 ft) | 6919 | 4410 | 4840 | 4330.0525 | 4436.0236 | 430 | 26.0236 | 6.052 | TCU | -- | -- | -- | 0.08 | = | -- | -- | -- | -- | -- | -- | Not used; redundant data; Better transmissivity (T) estimate from U-19e (5050 ft) because T estimate integrates all flow to a depth of 5050 ft, whereas packer tests only test less than 450 ft of the 6,105 ft of BRA in the borehole and have overlapping intervals
U -19e (4410-4840 ft) | 371748116195903 | U -19e (4410-4840 ft) | 6919 | 4410 | 4840 | 4436.0236 | 4460.958 | 430 | 24.9344 | 5.7987 | WTA | -- | -- | -- | 0.08 | = | -- | -- | -- | -- | -- | -- | Not used; redundant data; Better transmissivity (T) estimate from U-19e (5050 ft) because T estimate integrates all flow to a depth of 5050 ft, whereas packer tests only test less than 450 ft of the 6,105 ft of BRA in the borehole and have overlapping intervals
U -19e (4410-4840 ft) | 371748116195903 | U -19e (4410-4840 ft) | 6919 | 4410 | 4840 | 4460.958 | 4471.1286 | 430 | 10.1706 | 2.3653 | TCU | -- | -- | -- | 0.08 | = | -- | -- | -- | -- | -- | -- | Not used; redundant data; Better transmissivity (T) estimate from U-19e (5050 ft) because T estimate integrates all flow to a depth of 5050 ft, whereas packer tests only test less than 450 ft of the 6,105 ft of BRA in the borehole and have overlapping intervals
U -19e (4410-4840 ft) | 371748116195903 | U -19e (4410-4840 ft) | 6919 | 4410 | 4840 | 4471.1286 | 4498.0315 | 430 | 26.9029 | 6.2565 | WTA | -- | -- | -- | 0.08 | = | -- | -- | -- | -- | -- | -- | Not used; redundant data; Better transmissivity (T) estimate from U-19e (5050 ft) because T estimate integrates all flow to a depth of 5050 ft, whereas packer tests only test less than 450 ft of the 6,105 ft of BRA in the borehole and have overlapping intervals
U -19e (4410-4840 ft) | 371748116195903 | U -19e (4410-4840 ft) | 6919 | 4410 | 4840 | 4498.0315 | 4512.1391 | 430 | 14.1076 | 3.2808 | TCU | -- | -- | -- | 0.08 | = | -- | -- | -- | -- | -- | -- | Not used; redundant data; Better transmissivity (T) estimate from U-19e (5050 ft) because T estimate integrates all flow to a depth of 5050 ft, whereas packer tests only test less than 450 ft of the 6,105 ft of BRA in the borehole and have overlapping intervals
U -19e (4410-4840 ft) | 371748116195903 | U -19e (4410-4840 ft) | 6919 | 4410 | 4840 | 4512.1391 | 4605.9711 | 430 | 93.832 | 21.8214 | WTA | -- | -- | -- | 0.08 | = | -- | -- | -- | -- | -- | -- | Not used; redundant data; Better transmissivity (T) estimate from U-19e (5050 ft) because T estimate integrates all flow to a depth of 5050 ft, whereas packer tests only test less than 450 ft of the 6,105 ft of BRA in the borehole and have overlapping intervals
U -19e (4410-4840 ft) | 371748116195903 | U -19e (4410-4840 ft) | 6919 | 4410 | 4840 | 4605.9711 | 4619.0945 | 430 | 13.1234 | 3.0519 | TCU | -- | -- | -- | 0.08 | = | -- | -- | -- | -- | -- | -- | Not used; redundant data; Better transmissivity (T) estimate from U-19e (5050 ft) because T estimate integrates all flow to a depth of 5050 ft, whereas packer tests only test less than 450 ft of the 6,105 ft of BRA in the borehole and have overlapping intervals
U -19e (4410-4840 ft) | 371748116195903 | U -19e (4410-4840 ft) | 6919 | 4410 | 4840 | 4619.0945 | 4636.1549 | 430 | 17.0604 | 3.9675 | WTA | -- | -- | -- | 0.08 | = | -- | -- | -- | -- | -- | -- | Not used; redundant data; Better transmissivity (T) estimate from U-19e (5050 ft) because T estimate integrates all flow to a depth of 5050 ft, whereas packer tests only test less than 450 ft of the 6,105 ft of BRA in the borehole and have overlapping intervals
U -19e (4410-4840 ft) | 371748116195903 | U -19e (4410-4840 ft) | 6919 | 4410 | 4840 | 4636.1549 | 4649.9344 | 430 | 13.7795 | 3.2045 | TCU | -- | -- | -- | 0.08 | = | -- | -- | -- | -- | -- | -- | Not used; redundant data; Better transmissivity (T) estimate from U-19e (5050 ft) because T estimate integrates all flow to a depth of 5050 ft, whereas packer tests only test less than 450 ft of the 6,105 ft of BRA in the borehole and have overlapping intervals
U -19e (4410-4840 ft) | 371748116195903 | U -19e (4410-4840 ft) | 6919 | 4410 | 4840 | 4649.9344 | 4743.1102 | 430 | 93.1759 | 21.6688 | WTA | -- | -- | -- | 0.08 | = | -- | -- | -- | -- | -- | -- | Not used; redundant data; Better transmissivity (T) estimate from U-19e (5050 ft) because T estimate integrates all flow to a depth of 5050 ft, whereas packer tests only test less than 450 ft of the 6,105 ft of BRA in the borehole and have overlapping intervals
U -19e (4410-4840 ft) | 371748116195903 | U -19e (4410-4840 ft) | 6919 | 4410 | 4840 | 4743.1102 | 4750 | 430 | 6.8898 | 1.6023 | TCU | -- | -- | -- | 0.08 | = | -- | -- | -- | -- | -- | -- | Not used; redundant data; Better transmissivity (T) estimate from U-19e (5050 ft) because T estimate integrates all flow to a depth of 5050 ft, whereas packer tests only test less than 450 ft of the 6,105 ft of BRA in the borehole and have overlapping intervals
U -19e (4410-4840 ft) | 371748116195903 | U -19e (4410-4840 ft) | 6919 | 4410 | 4840 | 4750 | 4817.9134 | 430 | 67.9134 | 15.7938 | WTA | -- | -- | -- | 0.08 | = | -- | -- | -- | -- | -- | -- | Not used; redundant data; Better transmissivity (T) estimate from U-19e (5050 ft) because T estimate integrates all flow to a depth of 5050 ft, whereas packer tests only test less than 450 ft of the 6,105 ft of BRA in the borehole and have overlapping intervals
U -19e (4410-4840 ft) | 371748116195903 | U -19e (4410-4840 ft) | 6919 | 4410 | 4840 | 4817.9134 | 4829.0682 | 430 | 11.1549 | 2.5942 | TCU | -- | -- | -- | 0.08 | = | -- | -- | -- | -- | -- | -- | Not used; redundant data; Better transmissivity (T) estimate from U-19e (5050 ft) because T estimate integrates all flow to a depth of 5050 ft, whereas packer tests only test less than 450 ft of the 6,105 ft of BRA in the borehole and have overlapping intervals
U -19e (4410-4840 ft) | 371748116195903 | U -19e (4410-4840 ft) | 6919 | 4410 | 4840 | 4829.0682 | 5050 | 430 | 10.9318 | 2.5423 | LFA | -- | -- | -- | 0.08 | = | -- | -- | -- | -- | -- | -- | Not used; redundant data; Better transmissivity (T) estimate from U-19e (5050 ft) because T estimate integrates all flow to a depth of 5050 ft, whereas packer tests only test less than 450 ft of the 6,105 ft of BRA in the borehole and have overlapping intervals
U -19e (4445-4513 ft) | 371748116195909 | U -19e (4445-4513 ft) | 6919 | 4445 | 4513 | 4436.0236 | 4460.958 | 68 | 15.958 | 23.4677 | WTA | -- | -- | -- | 1.5 | = | -- | -- | -- | -- | -- | -- | Not used; redundant data; Better transmissivity (T) estimate from U-19e (5050 ft) because T estimate integrates all flow to a depth of 5050 ft, whereas packer tests only test less than 450 ft of the 6,105 ft of BRA in the borehole and have overlapping int
U -19e (4445-4513 ft) | 371748116195909 | U -19e (4445-4513 ft) | 6919 | 4445 | 4513 | 4460.958 | 4471.1286 | 68 | 10.1706 | 14.9568 | TCU | -- | -- | -- | 1.5 | = | -- | -- | -- | -- | -- | -- | Not used; redundant data; Better transmissivity (T) estimate from U-19e (5050 ft) because T estimate integrates all flow to a depth of 5050 ft, whereas packer tests only test less than 450 ft of the 6,105 ft of BRA in the borehole and have overlapping int
U -19e (4445-4513 ft) | 371748116195909 | U -19e (4445-4513 ft) | 6919 | 4445 | 4513 | 4471.1286 | 4498.0315 | 68 | 26.9029 | 39.5631 | WTA | -- | -- | -- | 1.5 | = | -- | -- | -- | -- | -- | -- | Not used; redundant data; Better transmissivity (T) estimate from U-19e (5050 ft) because T estimate integrates all flow to a depth of 5050 ft, whereas packer tests only test less than 450 ft of the 6,105 ft of BRA in the borehole and have overlapping int
U -19e (4445-4513 ft) | 371748116195909 | U -19e (4445-4513 ft) | 6919 | 4445 | 4513 | 4498.0315 | 4512.1391 | 68 | 14.1076 | 20.7465 | TCU | -- | -- | -- | 1.5 | = | -- | -- | -- | -- | -- | -- | Not used; redundant data; Better transmissivity (T) estimate from U-19e (5050 ft) because T estimate integrates all flow to a depth of 5050 ft, whereas packer tests only test less than 450 ft of the 6,105 ft of BRA in the borehole and have overlapping int
U -19e (4445-4513 ft) | 371748116195909 | U -19e (4445-4513 ft) | 6919 | 4445 | 4513 | 4512.1391 | 4605.9711 | 68 | 0.86089 | 1.266 | WTA | -- | -- | -- | 1.5 | = | -- | -- | -- | -- | -- | -- | Not used; redundant data; Better transmissivity (T) estimate from U-19e (5050 ft) because T estimate integrates all flow to a depth of 5050 ft, whereas packer tests only test less than 450 ft of the 6,105 ft of BRA in the borehole and have overlapping int
U -19e (4504-4572 ft) | 371748116195908 | U -19e (4504-4572 ft) | 6919 | 4504 | 4572 | 4498.0315 | 4512.1391 | 68 | 8.1391 | 11.9693 | TCU | -- | -- | -- | 6 | = | -- | -- | -- | -- | -- | -- | Not used; redundant data; Better transmissivity (T) estimate from U-19e (5050 ft) because T estimate integrates all flow to a depth of 5050 ft, whereas packer tests only test less than 450 ft of the 6,105 ft of BRA in the borehole and have overlapping int
U -19e (4504-4572 ft) | 371748116195908 | U -19e (4504-4572 ft) | 6919 | 4504 | 4572 | 4512.1391 | 4605.9711 | 68 | 59.8609 | 88.0307 | WTA | -- | -- | -- | 6 | = | -- | -- | -- | -- | -- | -- | Not used; redundant data; Better transmissivity (T) estimate from U-19e (5050 ft) because T estimate integrates all flow to a depth of 5050 ft, whereas packer tests only test less than 450 ft of the 6,105 ft of BRA in the borehole and have overlapping int
U -19e (4572-4640 ft) | 371748116195907 | U -19e (4572-4640 ft) | 6919 | 4572 | 4640 | 4512.1391 | 4605.9711 | 68 | 33.9711 | 49.9575 | WTA | -- | -- | -- | 1 | = | -- | -- | -- | -- | -- | -- | Not used; redundant data; Better transmissivity (T) estimate from U-19e (5050 ft) because T estimate integrates all flow to a depth of 5050 ft, whereas packer tests only test less than 450 ft of the 6,105 ft of BRA in the borehole and have overlapping int
U -19e (4572-4640 ft) | 371748116195907 | U -19e (4572-4640 ft) | 6919 | 4572 | 4640 | 4605.9711 | 4619.0945 | 68 | 13.1234 | 19.2991 | TCU | -- | -- | -- | 1 | = | -- | -- | -- | -- | -- | -- | Not used; redundant data; Better transmissivity (T) estimate from U-19e (5050 ft) because T estimate integrates all flow to a depth of 5050 ft, whereas packer tests only test less than 450 ft of the 6,105 ft of BRA in the borehole and have overlapping int
U -19e (4572-4640 ft) | 371748116195907 | U -19e (4572-4640 ft) | 6919 | 4572 | 4640 | 4619.0945 | 4636.1549 | 68 | 17.0604 | 25.0888 | WTA | -- | -- | -- | 1 | = | -- | -- | -- | -- | -- | -- | Not used; redundant data; Better transmissivity (T) estimate from U-19e (5050 ft) because T estimate integrates all flow to a depth of 5050 ft, whereas packer tests only test less than 450 ft of the 6,105 ft of BRA in the borehole and have overlapping int
U -19e (4572-4640 ft) | 371748116195907 | U -19e (4572-4640 ft) | 6919 | 4572 | 4640 | 4636.1549 | 4649.9344 | 68 | 3.8451 | 5.6546 | TCU | -- | -- | -- | 1 | = | -- | -- | -- | -- | -- | -- | Not used; redundant data; Better transmissivity (T) estimate from U-19e (5050 ft) because T estimate integrates all flow to a depth of 5050 ft, whereas packer tests only test less than 450 ft of the 6,105 ft of BRA in the borehole and have overlapping int
U -19e (4640-4708 ft) | 371748116195906 | U -19e (4640-4708 ft) | 6919 | 4640 | 4708 | 4636.1549 | 4649.9344 | 68 | 9.9344 | 14.6094 | TCU | -- | -- | -- | 0.06 | < | -- | -- | -- | -- | -- | -- | Not used; redundant data; Better transmissivity (T) estimate from U-19e (5050 ft) because T estimate integrates all flow to a depth of 5050 ft, whereas packer tests only test less than 450 ft of the 6,105 ft of BRA in the borehole and have overlapping int
U -19e (4640-4708 ft) | 371748116195906 | U -19e (4640-4708 ft) | 6919 | 4640 | 4708 | 4649.9344 | 4743.1102 | 68 | 58.0656 | 85.3906 | WTA | -- | -- | -- | 0.06 | < | -- | -- | -- | -- | -- | -- | Not used; redundant data; Better transmissivity (T) estimate from U-19e (5050 ft) because T estimate integrates all flow to a depth of 5050 ft, whereas packer tests only test less than 450 ft of the 6,105 ft of BRA in the borehole and have overlapping int
U -19e (4697-4765 ft) | 371748116195905 | U -19e (4697-4765 ft) | 6919 | 4697 | 4765 | 4649.9344 | 4743.1102 | 68 | 46.1102 | 67.8092 | WTA | -- | -- | -- | 0.06 | < | -- | -- | -- | -- | -- | -- | Not used; redundant data; Better transmissivity (T) estimate from U-19e (5050 ft) because T estimate integrates all flow to a depth of 5050 ft, whereas packer tests only test less than 450 ft of the 6,105 ft of BRA in the borehole and have overlapping int
U -19e (4697-4765 ft) | 371748116195905 | U -19e (4697-4765 ft) | 6919 | 4697 | 4765 | 4743.1102 | 4750 | 68 | 6.8898 | 10.132 | TCU | -- | -- | -- | 0.06 | < | -- | -- | -- | -- | -- | -- | Not used; redundant data; Better transmissivity (T) estimate from U-19e (5050 ft) because T estimate integrates all flow to a depth of 5050 ft, whereas packer tests only test less than 450 ft of the 6,105 ft of BRA in the borehole and have overlapping int
U -19e (4697-4765 ft) | 371748116195905 | U -19e (4697-4765 ft) | 6919 | 4697 | 4765 | 4750 | 4817.9134 | 68 | 15 | 22.0588 | WTA | -- | -- | -- | 0.06 | < | -- | -- | -- | -- | -- | -- | Not used; redundant data; Better transmissivity (T) estimate from U-19e (5050 ft) because T estimate integrates all flow to a depth of 5050 ft, whereas packer tests only test less than 450 ft of the 6,105 ft of BRA in the borehole and have overlapping int
U -19e (4735-4803 ft) | 371748116195904 | U -19e (4735-4803 ft) | 6919 | 4735 | 4803 | 4649.9344 | 4743.1102 | 68 | 8.1102 | 11.9268 | WTA | -- | -- | -- | 0.11 | < | -- | -- | -- | -- | -- | -- | Not used; redundant data; Better transmissivity (T) estimate from U-19e (5050 ft) because T estimate integrates all flow to a depth of 5050 ft, whereas packer tests only test less than 450 ft of the 6,105 ft of BRA in the borehole and have overlapping int
U -19e (4735-4803 ft) | 371748116195904 | U -19e (4735-4803 ft) | 6919 | 4735 | 4803 | 4743.1102 | 4750 | 68 | 6.8898 | 10.132 | TCU | -- | -- | -- | 0.11 | < | -- | -- | -- | -- | -- | -- | Not used; redundant data; Better transmissivity (T) estimate from U-19e (5050 ft) because T estimate integrates all flow to a depth of 5050 ft, whereas packer tests only test less than 450 ft of the 6,105 ft of BRA in the borehole and have overlapping int
U -19e (4735-4803 ft) | 371748116195904 | U -19e (4735-4803 ft) | 6919 | 4735 | 4803 | 4750 | 4817.9134 | 68 | 53 | 77.9412 | WTA | -- | -- | -- | 0.11 | < | -- | -- | -- | -- | -- | -- | Not used; redundant data; Better transmissivity (T) estimate from U-19e (5050 ft) because T estimate integrates all flow to a depth of 5050 ft, whereas packer tests only test less than 450 ft of the 6,105 ft of BRA in the borehole and have overlapping int
U -19e (5050 ft) | 371748116195901 | U -19e (5050 ft) | 6919 | 2226 | 5050 | 2054.1339 | 2529.8556 | 2824 | 303.8556 | 10.7598 | TCU | -- | -- | -- | 0.5 | = | TCU | 0.5 | < | TCU | 0.5 | < | HGUs have low permeability (T < 5 ft²/d) and the "most transmissive" HGU cannot be determined; However, each HGU assigned total T because T is low, where the T is qualified to indicate "less than". Where an HGU is interrupted in the sequence by a different HGU and has at least 200 ft tested, it is assigned a T estimate. Therefore, an HGU can have more than one T assigned to it.
U -19e (5050 ft) | 371748116195901 | U -19e (5050 ft) | 6919 | 2226 | 5050 | 2529.8556 | 2620.0787 | 2824 | 90.2231 | 3.1949 | TCU | -- | -- | -- | 0.5 | = | -- | -- | -- | -- | -- | -- | HGUs have low permeability (T < 5 ft²/d) and the "most transmissive" HGU cannot be determined; However, each HGU assigned total T because T is low, where the T is qualified to indicate "less than". Where an HGU is interrupted in the sequence by a different HGU and has at least 200 ft tested, it is assigned a T estimate. Therefore, an HGU can have more than one T assigned to it.
U -19e (5050 ft) | 371748116195901 | U -19e (5050 ft) | 6919 | 2226 | 5050 | 2620.0787 | 2640.0919 | 2824 | 20.0131 | 0.70868 | TCU | -- | -- | -- | 0.5 | = | -- | -- | -- | -- | -- | -- | HGUs have low permeability (T < 5 ft²/d) and the "most transmissive" HGU cannot be determined; However, each HGU assigned total T because T is low, where the T is qualified to indicate "less than". Where an HGU is interrupted in the sequence by a different HGU and has at least 200 ft tested, it is assigned a T estimate. Therefore, an HGU can have more than one T assigned to it.
U -19e (5050 ft) | 371748116195901 | U -19e (5050 ft) | 6919 | 2226 | 5050 | 2640.0919 | 2710.958 | 2824 | 70.8661 | 2.5094 | LFA | -- | -- | -- | 0.5 | = | LFA | 0.5 | < | LFA | 0.5 | < | HGUs have low permeability (T < 5 ft²/d) and the "most transmissive" HGU cannot be determined; However, each HGU assigned total T because T is low, where the T is qualified to indicate "less than". Where an HGU is interrupted in the sequence by a different HGU and has at least 200 ft tested, it is assigned a T estimate. Therefore, an HGU can have more than one T assigned to it.
U -19e (5050 ft) | 371748116195901 | U -19e (5050 ft) | 6919 | 2226 | 5050 | 2710.958 | 2933.0709 | 2824 | 222.1129 | 7.8652 | TCU | -- | -- | -- | 0.5 | = | -- | -- | -- | -- | -- | -- | HGUs have low permeability (T < 5 ft²/d) and the "most transmissive" HGU cannot be determined; However, each HGU assigned total T because T is low, where the T is qualified to indicate "less than". Where an HGU is interrupted in the sequence by a different HGU and has at least 200 ft tested, it is assigned a T estimate. Therefore, an HGU can have more than one T assigned to it.
U -19e (5050 ft) | 371748116195901 | U -19e (5050 ft) | 6919 | 2226 | 5050 | 2933.0709 | 3580.0525 | 2824 | 646.9816 | 22.9101 | WTA | -- | -- | -- | 0.5 | = | WTA | 0.5 | < | WTA | 0.5 | < | HGUs have low permeability (T < 5 ft²/d) and the "most transmissive" HGU cannot be determined; However, each HGU assigned total T because T is low, where the T is qualified to indicate "less than". Where an HGU is interrupted in the sequence by a different HGU and has at least 200 ft tested, it is assigned a T estimate. Therefore, an HGU can have more than one T assigned to it.
U -19e (5050 ft) | 371748116195901 | U -19e (5050 ft) | 6919 | 2226 | 5050 | 3580.0525 | 3709.9738 | 2824 | 129.9213 | 4.6006 | TCU | -- | -- | -- | 0.5 | = | -- | -- | -- | -- | -- | -- | HGUs have low permeability (T < 5 ft²/d) and the "most transmissive" HGU cannot be determined; However, each HGU assigned total T because T is low, where the T is qualified to indicate "less than". Where an HGU is interrupted in the sequence by a different HGU and has at least 200 ft tested, it is assigned a T estimate. Therefore, an HGU can have more than one T assigned to it.
U -19e (5050 ft) | 371748116195901 | U -19e (5050 ft) | 6919 | 2226 | 5050 | 3709.9738 | 3930.1181 | 2824 | 220.1444 | 7.7955 | WTA | -- | -- | -- | 0.5 | = | -- | -- | -- | -- | -- | -- | HGUs have low permeability (T < 5 ft²/d) and the "most transmissive" HGU cannot be determined; However, each HGU assigned total T because T is low, where the T is qualified to indicate "less than". Where an HGU is interrupted in the sequence by a different HGU and has at least 200 ft tested, it is assigned a T estimate. Therefore, an HGU can have more than one T assigned to it.
U -19e (5050 ft) | 371748116195901 | U -19e (5050 ft) | 6919 | 2226 | 5050 | 3930.1181 | 3939.9606 | 2824 | 9.8425 | 0.34853 | TCU | -- | -- | -- | 0.5 | = | -- | -- | -- | -- | -- | -- | HGUs have low permeability (T < 5 ft²/d) and the "most transmissive" HGU cannot be determined; However, each HGU assigned total T because T is low, where the T is qualified to indicate "less than". Where an HGU is interrupted in the sequence by a different HGU and has at least 200 ft tested, it is assigned a T estimate. Therefore, an HGU can have more than one T assigned to it.
U -19e (5050 ft) | 371748116195901 | U -19e (5050 ft) | 6919 | 2226 | 5050 | 3939.9606 | 4009.8425 | 2824 | 69.8819 | 2.4746 | TCU | -- | -- | -- | 0.5 | = | -- | -- | -- | -- | -- | -- | HGUs have low permeability (T < 5 ft²/d) and the "most transmissive" HGU cannot be determined; However, each HGU assigned total T because T is low, where the T is qualified to indicate "less than". Where an HGU is interrupted in the sequence by a different HGU and has at least 200 ft tested, it is assigned a T estimate. Therefore, an HGU can have more than one T assigned to it.
U -19e (5050 ft) | 371748116195901 | U -19e (5050 ft) | 6919 | 2226 | 5050 | 4009.8425 | 4069.8819 | 2824 | 60.0394 | 2.126 | TCU | -- | -- | -- | 0.5 | = | -- | -- | -- | -- | -- | -- | HGUs have low permeability (T < 5 ft²/d) and the "most transmissive" HGU cannot be determined; However, each HGU assigned total T because T is low, where the T is qualified to indicate "less than". Where an HGU is interrupted in the sequence by a different HGU and has at least 200 ft tested, it is assigned a T estimate. Therefore, an HGU can have more than one T assigned to it.
U -19e (5050 ft) | 371748116195901 | U -19e (5050 ft) | 6919 | 2226 | 5050 | 4069.8819 | 4120.0787 | 2824 | 50.1969 | 1.7775 | TCU | -- | -- | -- | 0.5 | = | -- | -- | -- | -- | -- | -- | HGUs have low permeability (T < 5 ft²/d) and the "most transmissive" HGU cannot be determined; However, each HGU assigned total T because T is low, where the T is qualified to indicate "less than". Where an HGU is interrupted in the sequence by a different HGU and has at least 200 ft tested, it is assigned a T estimate. Therefore, an HGU can have more than one T assigned to it.
U -19e (5050 ft) | 371748116195901 | U -19e (5050 ft) | 6919 | 2226 | 5050 | 4120.0787 | 4180.1181 | 2824 | 60.0394 | 2.126 | TCU | -- | -- | -- | 0.5 | = | -- | -- | -- | -- | -- | -- | HGUs have low permeability (T < 5 ft²/d) and the "most transmissive" HGU cannot be determined; However, each HGU assigned total T because T is low, where the T is qualified to indicate "less than". Where an HGU is interrupted in the sequence by a different HGU and has at least 200 ft tested, it is assigned a T estimate. Therefore, an HGU can have more than one T assigned to it.
U -19e (5050 ft) | 371748116195901 | U -19e (5050 ft) | 6919 | 2226 | 5050 | 4180.1181 | 4330.0525 | 2824 | 149.9344 | 5.3093 | WTA | -- | -- | -- | 0.5 | = | -- | -- | -- | -- | -- | -- | HGUs have low permeability (T < 5 ft²/d) and the "most transmissive" HGU cannot be determined; However, each HGU assigned total T because T is low, where the T is qualified to indicate "less than". Where an HGU is interrupted in the sequence by a different HGU and has at least 200 ft tested, it is assigned a T estimate. Therefore, an HGU can have more than one T assigned to it.
U -19e (5050 ft) | 371748116195901 | U -19e (5050 ft) | 6919 | 2226 | 5050 | 4330.0525 | 4436.0236 | 2824 | 105.9711 | 3.7525 | TCU | -- | -- | -- | 0.5 | = | -- | -- | -- | -- | -- | -- | HGUs have low permeability (T < 5 ft²/d) and the "most transmissive" HGU cannot be determined; However, each HGU assigned total T because T is low, where the T is qualified to indicate "less than". Where an HGU is interrupted in the sequence by a different HGU and has at least 200 ft tested, it is assigned a T estimate. Therefore, an HGU can have more than one T assigned to it.
U -19e (5050 ft) | 371748116195901 | U -19e (5050 ft) | 6919 | 2226 | 5050 | 4436.0236 | 4460.958 | 2824 | 24.9344 | 0.88295 | WTA | -- | -- | -- | 0.5 | = | -- | -- | -- | -- | -- | -- | HGUs have low permeability (T < 5 ft²/d) and the "most transmissive" HGU cannot be determined; However, each HGU assigned total T because T is low, where the T is qualified to indicate "less than". Where an HGU is interrupted in the sequence by a different HGU and has at least 200 ft tested, it is assigned a T estimate. Therefore, an HGU can have more than one T assigned to it.
U -19e (5050 ft) | 371748116195901 | U -19e (5050 ft) | 6919 | 2226 | 5050 | 4460.958 | 4471.1286 | 2824 | 10.1706 | 0.36015 | TCU | -- | -- | -- | 0.5 | = | -- | -- | -- | -- | -- | -- | HGUs have low permeability (T < 5 ft²/d) and the "most transmissive" HGU cannot be determined; However, each HGU assigned total T because T is low, where the T is qualified to indicate "less than". Where an HGU is interrupted in the sequence by a different HGU and has at least 200 ft tested, it is assigned a T estimate. Therefore, an HGU can have more than one T assigned to it.
U -19e (5050 ft) | 371748116195901 | U -19e (5050 ft) | 6919 | 2226 | 5050 | 4471.1286 | 4498.0315 | 2824 | 26.9029 | 0.95265 | WTA | -- | -- | -- | 0.5 | = | -- | -- | -- | -- | -- | -- | HGUs have low permeability (T < 5 ft²/d) and the "most transmissive" HGU cannot be determined; However, each HGU assigned total T because T is low, where the T is qualified to indicate "less than". Where an HGU is interrupted in the sequence by a different HGU and has at least 200 ft tested, it is assigned a T estimate. Therefore, an HGU can have more than one T assigned to it.
U -19e (5050 ft) | 371748116195901 | U -19e (5050 ft) | 6919 | 2226 | 5050 | 4498.0315 | 4512.1391 | 2824 | 14.1076 | 0.49956 | TCU | -- | -- | -- | 0.5 | = | -- | -- | -- | -- | -- | -- | HGUs have low permeability (T < 5 ft²/d) and the "most transmissive" HGU cannot be determined; However, each HGU assigned total T because T is low, where the T is qualified to indicate "less than". Where an HGU is interrupted in the sequence by a different HGU and has at least 200 ft tested, it is assigned a T estimate. Therefore, an HGU can have more than one T assigned to it.
U -19e (5050 ft) | 371748116195901 | U -19e (5050 ft) | 6919 | 2226 | 5050 | 4512.1391 | 4605.9711 | 2824 | 93.832 | 3.3227 | WTA | -- | -- | -- | 0.5 | = | -- | -- | -- | -- | -- | -- | HGUs have low permeability (T < 5 ft²/d) and the "most transmissive" HGU cannot be determined; However, each HGU assigned total T because T is low, where the T is qualified to indicate "less than". Where an HGU is interrupted in the sequence by a different HGU and has at least 200 ft tested, it is assigned a T estimate. Therefore, an HGU can have more than one T assigned to it.
U -19e (5050 ft) | 371748116195901 | U -19e (5050 ft) | 6919 | 2226 | 5050 | 4605.9711 | 4619.0945 | 2824 | 13.1234 | 0.46471 | TCU | -- | -- | -- | 0.5 | = | -- | -- | -- | -- | -- | -- | HGUs have low permeability (T < 5 ft²/d) and the "most transmissive" HGU cannot be determined; However, each HGU assigned total T because T is low, where the T is qualified to indicate "less than". Where an HGU is interrupted in the sequence by a different HGU and has at least 200 ft tested, it is assigned a T estimate. Therefore, an HGU can have more than one T assigned to it.
U -19e (5050 ft) | 371748116195901 | U -19e (5050 ft) | 6919 | 2226 | 5050 | 4619.0945 | 4636.1549 | 2824 | 17.0604 | 0.60412 | WTA | -- | -- | -- | 0.5 | = | -- | -- | -- | -- | -- | -- | HGUs have low permeability (T < 5 ft²/d) and the "most transmissive" HGU cannot be determined; However, each HGU assigned total T because T is low, where the T is qualified to indicate "less than". Where an HGU is interrupted in the sequence by a different HGU and has at least 200 ft tested, it is assigned a T estimate. Therefore, an HGU can have more than one T assigned to it.
U -19e (5050 ft) | 371748116195901 | U -19e (5050 ft) | 6919 | 2226 | 5050 | 4636.1549 | 4649.9344 | 2824 | 13.7795 | 0.48794 | TCU | -- | -- | -- | 0.5 | = | -- | -- | -- | -- | -- | -- | HGUs have low permeability (T < 5 ft²/d) and the "most transmissive" HGU cannot be determined; However, each HGU assigned total T because T is low, where the T is qualified to indicate "less than". Where an HGU is interrupted in the sequence by a different HGU and has at least 200 ft tested, it is assigned a T estimate. Therefore, an HGU can have more than one T assigned to it.
U -19e (5050 ft) | 371748116195901 | U -19e (5050 ft) | 6919 | 2226 | 5050 | 4649.9344 | 4743.1102 | 2824 | 93.1759 | 3.2994 | WTA | -- | -- | -- | 0.5 | = | -- | -- | -- | -- | -- | -- | HGUs have low permeability (T < 5 ft²/d) and the "most transmissive" HGU cannot be determined; However, each HGU assigned total T because T is low, where the T is qualified to indicate "less than". Where an HGU is interrupted in the sequence by a different HGU and has at least 200 ft tested, it is assigned a T estimate. Therefore, an HGU can have more than one T assigned to it.
U -19e (5050 ft) | 371748116195901 | U -19e (5050 ft) | 6919 | 2226 | 5050 | 4743.1102 | 4750 | 2824 | 6.8898 | 0.24397 | TCU | -- | -- | -- | 0.5 | = | -- | -- | -- | -- | -- | -- | HGUs have low permeability (T < 5 ft²/d) and the "most transmissive" HGU cannot be determined; However, each HGU assigned total T because T is low, where the T is qualified to indicate "less than". Where an HGU is interrupted in the sequence by a different HGU and has at least 200 ft tested, it is assigned a T estimate. Therefore, an HGU can have more than one T assigned to it.
U -19e (5050 ft) | 371748116195901 | U -19e (5050 ft) | 6919 | 2226 | 5050 | 4750 | 4817.9134 | 2824 | 67.9134 | 2.4049 | WTA | -- | -- | -- | 0.5 | = | -- | -- | -- | -- | -- | -- | HGUs have low permeability (T < 5 ft²/d) and the "most transmissive" HGU cannot be determined; However, each HGU assigned total T because T is low, where the T is qualified to indicate "less than". Where an HGU is interrupted in the sequence by a different HGU and has at least 200 ft tested, it is assigned a T estimate. Therefore, an HGU can have more than one T assigned to it.
U -19e (5050 ft) | 371748116195901 | U -19e (5050 ft) | 6919 | 2226 | 5050 | 4817.9134 | 4829.0682 | 2824 | 11.1549 | 0.395 | TCU | -- | -- | -- | 0.5 | = | -- | -- | -- | -- | -- | -- | HGUs have low permeability (T < 5 ft²/d) and the "most transmissive" HGU cannot be determined; However, each HGU assigned total T because T is low, where the T is qualified to indicate "less than". Where an HGU is interrupted in the sequence by a different HGU and has at least 200 ft tested, it is assigned a T estimate. Therefore, an HGU can have more than one T assigned to it.
U -19e (5050 ft) | 371748116195901 | U -19e (5050 ft) | 6919 | 2226 | 5050 | 4829.0682 | 5050 | 2824 | 220.9318 | 7.8234 | LFA | -- | -- | -- | 0.5 | = | -- | -- | -- | -- | -- | -- | HGUs have low permeability (T < 5 ft²/d) and the "most transmissive" HGU cannot be determined; However, each HGU assigned total T because T is low, where the T is qualified to indicate "less than". Where an HGU is interrupted in the sequence by a different HGU and has at least 200 ft tested, it is assigned a T estimate. Therefore, an HGU can have more than one T assigned to it.
U -19g (2895-3013 ft) | 371836116215106 | U -19g (2895-3013 ft) | 6734 | 2895 | 3013 | 2892.0604 | 3098.0971 | 118 | 118 | 100 | TCU | -- | -- | -- | 1.047 | = | TCU | 1.047 | = | TCU | 3.1648 | = | Integrate transmissivity from all packer tests in borehole
U -19g (2970-3088 ft) | 371836116215105 | U -19g (2970-3088 ft) | 6734 | 2970 | 3088 | 2892.0604 | 3098.0971 | 118 | 118 | 100 | TCU | -- | -- | -- | 0.959 | = | TCU | 0.959 | = | -- | -- | -- | Integrate transmissivity from all packer tests in borehole
U -19g (3079-3197 ft) | 371836116215104 | U -19g (3079-3197 ft) | 6734 | 3079 | 3197 | 2892.0604 | 3098.0971 | 118 | 19.0971 | 16.184 | TCU | -- | -- | -- | 7.16 | = | TCU | 1.1588 | = | -- | -- | -- | Integrate transmissivity from all packer tests in borehole; Transmissive interval cannot be determined; Apportioned T by thickness because published qualifier is "equal to"
U -19g (3079-3197 ft) | 371836116215104 | U -19g (3079-3197 ft) | 6734 | 3079 | 3197 | 3098.0971 | 3291.9948 | 118 | 98.9029 | 83.816 | LFA | -- | -- | -- | 7.16 | = | LFA | 6.0012 | = | -- | -- | -- | Integrate transmissivity from all packer tests in borehole; Transmissive interval cannot be determined; Apportioned T by thickness because published qualifier is "equal to"
U -19g (3132-3250 ft) | 371836116215103 | U -19g (3132-3250 ft) | 6734 | 3132 | 3250 | 3098.0971 | 3291.9948 | 118 | 118 | 100 | LFA | -- | -- | -- | 4.8 | = | LFA | 4.8 | = | LFA | 10.8012 | = | Integrate transmissivity from all packer tests in borehole
U -20 WW (cased) | 371505116254501 | U -20 WW (cased) | 6468 | 2052 | 3268 | 1580.0525 | 2149.9344 | 1216 | 97.9344 | 8.0538 | LFA | -- | -- | -- | 3700 | = | LFA | 3700 | = | LFA | 3700 | = | Numerical study by Garcia and others (2011) suggests that LFA in CHLFA1 has nearly all transmissivity in well; deeper CHZCM and CHLFA4 estimates from model study
U -20 WW (cased) | 371505116254501 | U -20 WW (cased) | 6468 | 2052 | 3268 | 2149.9344 | 2180.1181 | 1216 | 30.1837 | 2.4822 | LFA | -- | -- | -- | 3700 | = | LFA | 3700 | = | -- | -- | -- | Numerical study by Garcia and others (2011) suggests that LFA in CHLFA1 has nearly all transmissivity in well; deeper CHZCM and CHLFA4 estimates from model study
U -20 WW (cased) | 371505116254501 | U -20 WW (cased) | 6468 | 2052 | 3268 | 2180.1181 | 2826.1155 | 1216 | 645.9974 | 53.1248 | TCU | -- | -- | -- | 3700 | = | TCU | 3700 | = | TCU | 0.2 | < | Numerical study by Garcia and others (2011) suggests that LFA in CHLFA1 has nearly all transmissivity in well; deeper CHZCM and CHLFA4 estimates from model study
U -20 WW (cased) | 371505116254501 | U -20 WW (cased) | 6468 | 2052 | 3268 | 2826.1155 | 3005.9055 | 1216 | 179.79 | 14.7854 | LFA | -- | -- | -- | 3700 | = | LFA | 3700 | = | LFA | 0.2 | < | Numerical study by Garcia and others (2011) suggests that LFA in CHLFA1 has nearly all transmissivity in well; deeper CHZCM and CHLFA4 estimates from model study
U -20 WW (cased) | 371505116254501 | U -20 WW (cased) | 6468 | 2052 | 3268 | 3005.9055 | 3240.1575 | 1216 | 234.252 | 19.2641 | TCU | -- | -- | -- | 3700 | = | TCU | 3700 | = | -- | -- | -- | Numerical study by Garcia and others (2011) suggests that LFA in CHLFA1 has nearly all transmissivity in well; deeper CHZCM and CHLFA4 estimates from model study
U -20 WW (cased) | 371505116254501 | U -20 WW (cased) | 6468 | 2052 | 3268 | 3240.1575 | 3268.0118 | 1216 | 27.8425 | 2.2897 | VTA | -- | -- | -- | 3700 | = | VTA | 3700 | = | -- | -- | -- | Numerical study by Garcia and others (2011) suggests that LFA in CHLFA1 has nearly all transmissivity in well; deeper CHZCM and CHLFA4 estimates from model study
U -20ap | 371547116244201 | U -20ap | 6621 | 2138 | 2150 | 2038.0577 | 2150 | 12 | 12 | 100 | TCU | -- | -- | -- | 0.3 | = | TCU | 0.3 | = | TCU | 0.3 | = | One HGU in open interval
U -20ax | 371350116264701 | U -20ax | 6536 | 2173 | 2200 | 1935.0394 | 2200 | 27 | 27 | 100 | TCU | -- | -- | -- | 0.19 | = | TCU | 0.19 | = | TCU | 0.19 | = | One HGU in open interval
U -20ay | 371536116262801 | U -20ay | 6520 | 2055 | 2100 | 2020.0131 | 2100.0656 | 45 | 45 | 100 | LFA | -- | -- | -- | 1.1 | = | LFA | 1.1 | = | LFA | 1.1 | = | One HGU in open interval
U -20az | 371352116243401 | U -20az | 6573 | 2160 | 2250 | 1264.9278 | 2250 | 90 | 90 | 100 | TCU | -- | -- | -- | 0.13 | = | TCU | 0.13 | = | TCU | 0.13 | = | One HGU in open interval
U -20bb (1900 ft) | 371452116293901 | U -20bb (1900 ft) | 6226 | 1739 | 1900 | 1687.0079 | 2009.8425 | 161 | 161 | 100 | TCU | -- | -- | -- | 0.1 | = | TCU | 0.1 | = | TCU | 0.1 | = | One HGU in open interval
U -20bb (2220 ft) | 371452116293902 | U -20bb (2220 ft) | 6226 | 2013 | 2220 | 2009.8425 | 2112.8609 | 207 | 99.8609 | 48.242 | TCU | -- | -- | -- | 3 | = | -- | -- | -- | -- | -- | -- | Not used; redundant data with other packer test intervals
U -20bb (2220 ft) | 371452116293902 | U -20bb (2220 ft) | 6226 | 2013 | 2220 | 2112.8609 | 2160.105 | 207 | 47.2441 | 22.8232 | LFA | -- | -- | -- | 3 | = | LFA | 0.6847 | = | LFA | 0.6847 | = | Apportioned T by thickness because published qualifier is "equal to";
U -20bb (2220 ft) | 371452116293902 | U -20bb (2220 ft) | 6226 | 2013 | 2220 | 2160.105 | 2220.0131 | 207 | 59.895 | 28.9348 | TCU | -- | -- | -- | 3 | = | TCU | 0.86804 | = | TCU | 0.86804 | = | Apportioned T by thickness because published qualifier is "equal to";
U -20bc | 371547116292601 | U -20bc | 6146 | 1871 | 2000 | 1754.9213 | 2000 | 129 | 129 | 100 | TCU | -- | -- | -- | 2 | = | TCU | 2 | = | TCU | 2 | = | One HGU in open interval
U -20bd (2100 ft) | 371542116251201 | U -20bd (2100 ft) | 6485 | 1836 | 2100 | 1722.1129 | 1919.9475 | 264 | 83.9475 | 31.7983 | TCU | -- | -- | -- | 0.3 | = | TCU | 0.3 | = | TCU | 0.3 | = | One HGU in open interval
U -20bd (2100 ft) | 371542116251201 | U -20bd (2100 ft) | 6485 | 1836 | 2100 | 1919.9475 | 1930.1181 | 264 | 10.1706 | 3.8525 | TCU | -- | -- | -- | 0.3 | = | -- | -- | -- | -- | -- | -- | One HGU in open interval
U -20bd (2100 ft) | 371542116251201 | U -20bd (2100 ft) | 6485 | 1836 | 2100 | 1930.1181 | 1937.9921 | 264 | 7.874 | 2.9826 | TCU | -- | -- | -- | 0.3 | = | -- | -- | -- | -- | -- | -- | One HGU in open interval
U -20bd (2100 ft) | 371542116251201 | U -20bd (2100 ft) | 6485 | 1836 | 2100 | 1937.9921 | 2080.0525 | 264 | 142.0604 | 53.8107 | TCU | -- | -- | -- | 0.3 | = | -- | -- | -- | -- | -- | -- | One HGU in open interval
U -20bd (2100 ft) | 371542116251201 | U -20bd (2100 ft) | 6485 | 1836 | 2100 | 2080.0525 | 2089.895 | 264 | 9.8425 | 3.7282 | TCU | -- | -- | -- | 0.3 | = | -- | -- | -- | -- | -- | -- | One HGU in open interval
U -20bd (2100 ft) | 371542116251201 | U -20bd (2100 ft) | 6485 | 1836 | 2100 | 2089.895 | 2100.0656 | 264 | 10.105 | 3.8276 | TCU | -- | -- | -- | 0.3 | = | -- | -- | -- | -- | -- | -- | One HGU in open interval
U -20be | 371332116254101 | U -20be | 6492 | 2215 | 2220 | 1587.9265 | 2220.0131 | 5 | 5 | 100 | TCU | -- | -- | -- | 0.3 | < | TCU | 0.3 | < | TCU | 0.3 | < | One HGU in open interval
U -20bg | 371414116242901 | U -20bg | 6567 | 2137 | 2200 | 2037.0735 | 2200 | 63 | 63 | 100 | TCU | -- | -- | -- | 0.03 | = | TCU | 0.03 | = | TCU | 0.03 | = | One HGU in open interval
U -20c (4580-4638 ft) | 371353116282506 | U -20c (4580-4638 ft) | 6281 | 4580 | 4638 | 4569.8819 | 4800 | 58 | 58 | 100 | TCU | -- | -- | -- | 0.1617 | = | TCU | 0.1617 | = | TCU | 0.4206 | = | Integrate transmissivity from all packer tests in borehole
U -20c (4642-4700 ft) | 371353116282505 | U -20c (4642-4700 ft) | 6281 | 4642 | 4700 | 4569.8819 | 4800 | 58 | 58 | 100 | TCU | -- | -- | -- | 0.1358 | = | TCU | 0.1358 | = | -- | -- | -- | Integrate transmissivity from all packer tests in borehole
U -20c (4702-4760 ft) | 371353116282504 | U -20c (4702-4760 ft) | 6281 | 4702 | 4760 | 4569.8819 | 4800 | 58 | 58 | 100 | TCU | -- | -- | -- | 0.1231 | = | TCU | 0.1231 | = | -- | -- | -- | Integrate transmissivity from all packer tests in borehole
U -20g (4018-4066 ft) | 371807116243004 | U -20g (4018-4066 ft) | 6470 | 4018 | 4066 | 2910.105 | 4200 | 48 | 48 | 100 | TCU | -- | -- | -- | 0.345 | = | TCU | 0.345 | = | TCU | 0.5935 | = | Integrate transmissivity from all packer tests in borehole
U -20g (4078-4126 ft) | 371807116243003 | U -20g (4078-4126 ft) | 6470 | 4078 | 4126 | 2910.105 | 4200 | 48 | 48 | 100 | TCU | -- | -- | -- | 0.134 | = | TCU | 0.134 | = | -- | -- | -- | Integrate transmissivity from all packer tests in borehole
U -20g (4130-4200 ft) | 371807116243002 | U -20g (4130-4200 ft) | 6470 | 3971 | 4200 | 2910.105 | 4200 | 229 | 229 | 100 | TCU | -- | -- | -- | 0.1145 | = | TCU | 0.1145 | = | -- | -- | -- | Integrate transmissivity from all packer tests in borehole
U -20m (3710-3920 ft) | 371802116320304 | U -20m (3710-3920 ft) | 5903 | 3710 | 3920 | 3700.1312 | 3770.9974 | 210 | 60.9974 | 29.0464 | LFA | -- | -- | -- | 0.948 | = | LFA | 0.70043 | = | LFA | 0.70043 | < | Integrate transmissivity from all packer tests in borehole; Apportioned T by thickness because published qualifier is "equal to"
U -20m (3710-3920 ft) | 371802116320304 | U -20m (3710-3920 ft) | 5903 | 3710 | 3920 | 3770.9974 | 3805.1181 | 210 | 34.1207 | 16.248 | LFA | -- | -- | -- | 0.948 | = | -- | -- | -- | -- | -- | -- | Integrate transmissivity from all packer tests in borehole; Apportioned T by thickness because published qualifier is "equal to"
U -20m (3710-3920 ft) | 371802116320304 | U -20m (3710-3920 ft) | 5903 | 3710 | 3920 | 3805.1181 | 3865.1575 | 210 | 60.0394 | 28.5902 | LFA | -- | -- | -- | 0.948 | = | -- | -- | -- | -- | -- | -- | Integrate transmissivity from all packer tests in borehole; Apportioned T by thickness because published qualifier is "equal to"
U -20m (3710-3920 ft) | 371802116320304 | U -20m (3710-3920 ft) | 5903 | 3710 | 3920 | 3865.1575 | 4100.0656 | 210 | 54.8425 | 26.1155 | TCU | -- | -- | -- | 0.948 | = | TCU | 0.24757 | = | TCU | 0.24757 | < | Integrate transmissivity from all packer tests in borehole; Apportioned T by thickness because published qualifier is "equal to"
U -20m (3924-4147 ft) | 371802116320303 | U -20m (3924-4147 ft) | 5903 | 3924 | 4147 | 3865.1575 | 4100.0656 | 223 | 176.0656 | 78.9532 | TCU | -- | -- | -- | 0.0271 | = | TCU | -- | -- | -- | -- | -- | Integrate transmissivity from all packer tests in borehole
U -20n | 371434116251301 | U -20n | 6477 | 3940 | 4074 | 3665.0262 | 3990.1575 | 134 | 50.1575 | 37.431 | ICU | -- | -- | -- | 1.88 | = | ICU | 0.7037 | = | ICU | 0.7037 | = | HGUs have low permeability (T < 5 ft²/d) and the "most transmissive" HGU cannot be determined; However, each HGU assigned total T because T is low, where the T is qualified to indicate "less than"
U -20n | 371434116251301 | U -20n | 6477 | 3940 | 4074 | 3990.1575 | 4268.9961 | 134 | 83.8425 | 62.569 | LFA | -- | -- | -- | 1.88 | = | LFA | 1.1763 | = | LFA | 1.1763 | = | HGUs have low permeability (T < 5 ft²/d) and the "most transmissive" HGU cannot be determined; However, each HGU assigned total T because T is low, where the T is qualified to indicate "less than"
U -20n (3796-3896 ft) | 371434116251303 | U -20n (3796-3896 ft) | 6477 | 3796 | 3896 | 3665.0262 | 3990.1575 | 100 | 100 | 100 | ICU | -- | -- | -- | 0.1664 | = | -- | -- | -- | -- | -- | -- | Not used; Data redundant with aquifer test
U -20y (1925 ft) | 371315116282702 | U -20y (1925 ft) | 6257 | 1858 | 1925 | 1837.9265 | 1899.9344 | 67 | 41.9344 | 62.5886 | WTA | -- | -- | -- | 0.06 | = | WTA | 0.037553 | = | WTA | 0.037553 | = | Apportioned T by thickness because published qualifier is "equal to";
U -20y (1925 ft) | 371315116282702 | U -20y (1925 ft) | 6257 | 1858 | 1925 | 1899.9344 | 2102.0341 | 67 | 25.0656 | 37.4114 | TCU | -- | -- | -- | 0.06 | = | TCU | 0.022447 | = | TCU | 0.022447 | = | Apportioned T by thickness because published qualifier is "equal to";
UE-20p ST-2 (3998-4040 ft) | 372024116312008 | UE-20p ST-2 (3998-4040 ft) | 5553 | 3998 | 4040 | 3870.0787 | 4000 | 42 | 2 | 4.7619 | LFA | -- | -- | -- | 0.03 | = | LFA | 0.0014286 | = | LFA | 0.0014286 | = | Integrate transmissivity from all packer tests in borehole; Transmissive interval cannot be determined; Apportioned T by thickness because published qualifier is "equal to"
UE-20p ST-2 (3998-4040 ft) | 372024116312008 | UE-20p ST-2 (3998-4040 ft) | 5553 | 3998 | 4040 | 4000 | 5000 | 42 | 40 | 95.2381 | TCU | -- | -- | -- | 0.03 | = | TCU | 0.028571 | = | TCU | 0.14374 | = | Integrate transmissivity from all packer tests in borehole; Transmissive interval cannot be determined; Apportioned T by thickness because published qualifier is "equal to"
UE-20p ST-2 (4044-4480 ft) | 372024116312007 | UE-20p ST-2 (4044-4480 ft) | 5553 | 4044 | 4480 | 4000 | 5000 | 436 | 436 | 100 | TCU | -- | -- | -- | 0.11 | = | TCU | 0.11 | = | -- | -- | -- | Integrate transmissivity from all packer tests in borehole; Sum T from all TCU intervals
UE-20p ST-2 (4196-4356 ft) | 372024116312005 | UE-20p ST-2 (4196-4356 ft) | 5553 | 4196 | 4356 | 4000 | 5000 | 160 | 160 | 100 | TCU | -- | -- | -- | 0.00517 | < | TCU | 0.00517 | < | -- | -- | -- | Integrate transmissivity from all packer tests in borehole; Sum T from all TCU intervals

## PMOV_HFM
Worksheet contains hydrostratigraphic and hydrogeologic information for wells from the Pahute Mesa–Oasis Valley hydrostratigraphic framework model (U.S. Department of Energy, 2020a).
USGS site identification number: Unique, 15-digit, U.S. Geological Survey site identification number. USGS well name: U.S. Geological Survey well name. HSU: Hydrostratigraphic unit in well. HSU top altitude, m: Altitude of top of HSU contact at well, in meters. Altitude reference is National Geodetic Vertical Datum of 1929 (NGVD 29). HSU bottom altitude, m: Altitude of bottom of HSU contact at well, in meters. Altitude reference is NGVD 29. HSU thickness, m: Thickness of HSU in well, in meters. HSU description: Source of HSU information. Log is lithologic well log; UGTA log is underground testing area well log; PMOV is Pahute Mesa–Oasis Valley hydrostratigraphic framework model (HFM); RMSM is Rainier Mesa–Shoshone Mountain HFM; Log and PMOV means information obtained from well log and PMOV HFM. HSU top altitude, ft: Altitude of top of HSU contact at well, in feet. Altitude reference is NGVD 29. HSU bottom altitude, ft: Altitude of bottom of HSU contact at well, in feet. Altitude reference is NGVD 29. HSU thickness, ft: Thickness of HSU in well, in feet. | [9 empty] | UGTA well name: Underground Test Area well name. HSU: Hydrostratigraphic unit (HSU). List of HSUs provided in KEY worksheet. HGU: Hydrogeologic unit (HGU). List of HGUs provided in KEY worksheet. HGU top depth: Depth from land surface to top of HGU, in feet. Depth reference is NGVD 29. HGU bottom depth: Depth from land surface to bottom of HGU, in feet. Depth reference is NGVD 29.
Data from Appendix 3 | [9 empty] | Data from Pahute Mesa–Oasis Valley hydrostratigraphic framework model
USGS site identification number | USGS well name | HSU | HSU top altitude, m NGVD29 | HSU bottom altitude, m NGVD29 | HSU thickness, m | HSU description | HSU top altitude, ft NGVD29 | HSU bottom altitude, ft NGVD29 | HSU thickness, ft | UGTA Well Name | HSU | HGU | HGU top depth, ft NGVD29 | HGU bottom depth, ft NGVD29
365619116483901 | Beatty Middle Well | AA | 1252.73 | 1228.34 | 24.39 | Log | 4110.0066 | 4029.9869 | 80.0197 | ER-20-5 #1 | TCVA | WTA | 0 | 29.8556
365619116483901 | Beatty Middle Well | DVCM | 1228.34 | 161.899 | 1066.441 | PMOV | 4029.9869 | 531.1647 | 3498.8222 | ER-20-5 #1 | TCVA | VTA | 29.8556 | 65.9449
365619116483901 | Beatty Middle Well | LCCU | 161.899 | -3000 | 3161.899 | PMOV | 531.1647 | -9842.5197 | 10373.6844 | ER-20-5 #1 | TCVA | WTA | 65.9449 | 149.9344
365619116483901 | Beatty Middle Well | NO DATA | -3000 | [6 empty] | ER-20-5 #1 | TCVA | VTA | 149.9344 | 171.916
365527116475301 | Beatty Summit Well | AA | 1183.23 | 1161.9 | 21.33 | Log | 3881.9882 | 3812.0079 | 69.9803 | ER-20-5 #1 | TMWTA | VTA | 171.916 | 222.1129
365527116475301 | Beatty Summit Well | DVCM | 1161.9 | 218.831 | 943.069 | PMOV | 3812.0079 | 717.9495 | 3094.0584 | ER-20-5 #1 | TMWTA | VTA | 222.1129 | 313.9764
365527116475301 | Beatty Summit Well | LCCU | 218.831 | -3000 | 3218.831 | PMOV | 717.9495 | -9842.5197 | 10560.4692 | ER-20-5 #1 | TMWTA | VTA | 313.9764 | 350.0656
365527116475301 | Beatty Summit Well | NO DATA | -3000 | [6 empty] | ER-20-5 #1 | TMWTA | WTA | 350.0656 | 370.0787
365709116481101 | Beatty Upper Indian Well | DVCM | 1292.35 | 293.813 | 998.537 | PMOV | 4239.9934 | 963.9534 | 3276.04 | ER-20-5 #1 | TMWTA | WTA | 370.0787 | 395.9974
365709116481101 | Beatty Upper Indian Well | LCCU | 293.813 | -3000 | 3293.813 | PMOV | 963.9534 | -9842.5197 | 10806.4731 | ER-20-5 #1 | TMWTA | WTA | 395.9974 | 458.0052
365709116481101 | Beatty Upper Indian Well | NO DATA | -3000 | [6 empty] | ER-20-5 #1 | TMLVTA | VTA | 458.0052 | 500
365640116431501 | Beatty Wash Terrace Well | AA | 1051.6 | 1030.94 | 20.66 | Log | 3450.1312 | 3382.3491 | 67.7822 | ER-20-5 #1 | TMLVTA | VTA | 500 | 742.126
365640116431501 | Beatty Wash Terrace Well | DVCM | 1030.94 | -322.638 | 1353.578 | PMOV | 3382.3491 | -1058.5236 | 4440.8727 | ER-20-5 #1 | TMLVTA | VTA | 742.126 | 933.0709
365640116431501 | Beatty Wash Terrace Well | LCA | -322.638 | -372.686 | 50.048 | PMOV | -1058.5236 | -1222.7231 | 164.1995 | ER-20-5 #1 | BA | LFA | 933.0709 | 1253.937
365640116431501 | Beatty Wash Terrace Well | LCCU | -372.686 | -3000 | 2627.314 | PMOV | -1222.7231 | -9842.5197 | 8619.7966 | ER-20-5 #1 | BA | LFA | 1253.937 | 1366.1417
365640116431501 | Beatty Wash Terrace Well | NO DATA | -3000 | [6 empty] | ER-20-5 #1 | BA | LFA | 1366.1417 | 1435.0394
370014116332501 | Beatty Wash Windmill Well | AA | 1338.1 | 1283.878 | 54.222 | Log | 4390.0919 | 4212.1982 | 177.8937 | ER-20-5 #1 | UPCU | TCU | 1435.0394 | 1625
370014116332501 | Beatty Wash Windmill Well | ATWTA | 1283.878 | 1244.54 | 39.338 | PMOV | 4212.1982 | 4083.1365 | 129.0617 | ER-20-5 #1 | UPCU | TCU | 1625 | 1670.9318
370014116332501 | Beatty Wash Windmill Well | THCU | 1244.54 | 1201.395 | 43.145 | PMOV | 4083.1365 | 3941.5846 | 141.5518 | ER-20-5 #1 | TCA | WTA | 1670.9318 | 1704.0682
370014116332501 | Beatty Wash Windmill Well | RMWTA | 1201.395 | 282.965 | 918.43 | PMOV | 3941.5846 | 928.3629 | 3013.2218 | ER-20-5 #1 | TCA | WTA | 1704.0682 | 1973.0971
370014116332501 | Beatty Wash Windmill Well | SCVCU | 282.965 | -140.093 | 423.058 | PMOV | 928.3629 | -459.6227 | 1387.9856 | ER-20-5 #1 | LPCU | TCU | 1973.0971 | 2225.0656
370014116332501 | Beatty Wash Windmill Well | RMICU | -140.093 | -2212.512 | 2072.419 | PMOV | -459.6227 | -7258.8976 | 6799.2749 | ER-20-5 #1 | TSA | WTA | 2225.0656 | 2246.063
370014116332501 | Beatty Wash Windmill Well | ATICU | -2212.512 | -3000 | 787.488 | PMOV | -7258.8976 | -9842.5197 | 2583.622 | ER-20-5 #1 | TSA | WTA | 2246.063 | 2590.8793
370014116332501 | Beatty Wash Windmill Well | NO DATA | -3000 | [6 empty] | ER-20-5 #1 | CHZCM | TCU | 2590.8793 | 2712.9265
365457116515801 | Beatty Water Test Hole | AA | 1025.7 | 973.572 | 52.128 | Log | 3365.1575 | 3194.1339 | 171.0236 | ER-20-5 #1 | CHZCM | TCU | 2712.9265 | 2822.9987
365457116515801 | Beatty Water Test Hole | DVCM | 973.572 | 277.207 | 696.365 | PMOV | 3194.1339 | 909.4718 | 2284.6621 | ER-20-6 #1 | AA | AA | 0 | 36.0892
365457116515801 | Beatty Water Test Hole | LCCU | 277.207 | -3000 | 3277.207 | PMOV | 909.4718 | -9842.5197 | 10751.9915 | ER-20-6 #1 | TCVA | VTA | 36.0892 | 49.8688
365457116515801 | Beatty Water Test Hole | NO DATA | -3000 | [6 empty] | ER-20-6 #1 | TCVA | VTA | 49.8688 | 56.1024
365524116444001 | Beatty Well No. 1 | AA | 1025.7 | 976.351 | 49.349 | Log | 3365.1575 | 3203.2513 | 161.9062 | ER-20-6 #1 | TCVA | WTA | 56.1024 | 99.0814
365524116444001 | Beatty Well No. 1 | DVCM | 976.351 | 294.753 | 681.598 | PMOV | 3203.2513 | 967.0374 | 2236.2139 | ER-20-6 #1 | TCVA | VTA | 99.0814 | 111.8766
365524116444001 | Beatty Well No. 1 | LCCU | 294.753 | -3000 | 3294.753 | PMOV | 967.0374 | -9842.5197 | 10809.5571 | ER-20-6 #1 | TCVA | VTA | 111.8766 | 119.0945
365524116444001 | Beatty Well No. 1 | NO DATA | -3000 | [6 empty] | ER-20-6 #1 | TCVA | VTA | 119.0945 | 133.8583
365409116452301 | Beatty Well No. 2 | AA | 1005.84 | 956.77 | 49.07 | Log | 3300 | 3139.0092 | 160.9908 | ER-20-6 #1 | TCVA | WTA | 133.8583 | 205.0525
365409116452301 | Beatty Well No. 2 | DVCM | 956.77 | 538.964 | 417.806 | PMOV | 3139.0092 | 1768.2546 | 1370.7546 | ER-20-6 #1 | TCVA | WTA | 205.0525 | 231.9554
365409116452301 | Beatty Well No. 2 | LCCU | 538.964 | -3000 | 3538.964 | PMOV | 1768.2546 | -9842.5197 | 11610.7743 | ER-20-6 #1 | TCVA | WTA | 231.9554 | 271.9816
365409116452301 | Beatty Well No. 2 | NO DATA | -3000 | [6 empty] | ER-20-6 #1 | TCVA | VTA | 271.9816 | 288.0577
365420116453001 | Beatty Well No. 3 | AA | 1002.8 | 916.29 | 86.51 | Log | 3290.0262 | 3006.2008 | 283.8255 | ER-20-6 #1 | TCVA | VTA | 288.0577 | 363.8451
365420116453001 | Beatty Well No. 3 | DVCM | 916.29 | 549.803 | 366.487 | PMOV | 3006.2008 | 1803.8156 | 1202.3852 | ER-20-6 #1 | TCVA | VTA | 363.8451 | 452.0997
365420116453001 | Beatty Well No. 3 | UCCU | 549.803 | 533.611 | 16.192 | PMOV | 1803.8156 | 1750.6923 | 53.1234 | ER-20-6 #1 | TMWTA | VTA | 452.0997 | 485.8924
365420116453001 | Beatty Well No. 3 | LCCU | 533.611 | -3000 | 3533.611 | PMOV | 1750.6923 | -9842.5197 | 11593.2119 | ER-20-6 #1 | TMWTA | WTA | 485.8924 | 604.9869
365420116453001 | Beatty Well No. 3 | NO DATA | -3000 | [6 empty] | ER-20-6 #1 | TMWTA | WTA | 604.9869 | 618.1102
365358116452001 | BGC-1 Well | AA | 996.7 | 980.24 | 16.46 | Log | 3270.0131 | 3216.0105 | 54.0026 | ER-20-6 #1 | TMWTA | VTA | 618.1102 | 630.9055
365358116452001 | BGC-1 Well | DVCM | 980.24 | 795.357 | 184.883 | PMOV | 3216.0105 | 2609.439 | 606.5715 | ER-20-6 #1 | TMWTA | VTA | 630.9055 | 715.8793
365358116452001 | BGC-1 Well | UCCU | 795.357 | 514.266 | 281.091 | PMOV | 2609.439 | 1687.2244 | 922.2146 | ER-20-6 #1 | TMWTA | VTA | 715.8793 | 746.063
365358116452001 | BGC-1 Well | LCA | 514.266 | 476.866 | 37.4 | PMOV | 1687.2244 | 1564.521 | 122.7034 | ER-20-6 #1 | TMWTA | WTA | 746.063 | 770.0131
365358116452001 | BGC-1 Well | LCCU | 476.866 | -3000 | 3476.866 | PMOV | 1564.521 | -9842.5197 | 11407.0407 | ER-20-6 #1 | TMWTA | WTA | 770.0131 | 792.979
365358116452001 | BGC-1 Well | NO DATA | -3000 | [6 empty] | ER-20-6 #1 | TMWTA | WTA | 792.979 | 955.0525
365355116451401 | BGC-2 Well | AA | 994 | 982.185 | 11.815 | PMOV | 3261.1549 | 3222.3917 | 38.7631 | ER-20-6 #1 | TMWTA | WTA | 955.0525 | 966.8635
365355116451401 | BGC-2 Well | DVCM | 982.185 | 826.609 | 155.576 | PMOV | 3222.3917 | 2711.9718 | 510.4199 | ER-20-6 #1 | TMWTA | WTA | 966.8635 | 993.1102
365355116451401 | BGC-2 Well | UCCU | 826.609 | 505.985 | 320.624 | PMOV | 2711.9718 | 1660.0558 | 1051.916 | ER-20-6 #1 | TMWTA | WTA | 993.1102 | 1450.1312
365355116451401 | BGC-2 Well | LCA | 505.985 | 451.69 | 54.295 | PMOV | 1660.0558 | 1481.9226 | 178.1332 | ER-20-6 #1 | TMWTA | WTA | 1450.1312 | 1470.1444
365355116451401 | BGC-2 Well | LCCU | 451.69 | -3000 | 3451.69 | PMOV | 1481.9226 | -9842.5197 | 11324.4423 | ER-20-6 #1 | TMWTA | WTA | 1470.1444 | 1520.0131
365355116451401 | BGC-2 Well | NO DATA | -3000 | [6 empty] | ER-20-6 #1 | UPCU | TCU | 1520.0131 | 1598.0971
370648116473001 | BLM Springdale | AA | 1229.9 | 1218.283 | 11.617 | PMOV | 4035.105 | 3996.9915 | 38.1135 | ER-20-6 #1 | UPCU | TCU | 1598.0971 | 1746.063
370648116473001 | BLM Springdale | TCVA | 1218.283 | 1106.763 | 111.52 | PMOV | 3996.9915 | 3631.1122 | 365.8793 | ER-20-6 #1 | UPCU | TCU | 1746.063 | 1899.9344
370648116473001 | BLM Springdale | LCCU | 1106.763 | -3000 | 4106.763 | PMOV | 3631.1122 | -9842.5197 | 13473.6319 | ER-20-6 #1 | LPCU | TCU | 1899.9344 | 2113.8451
370648116473001 | BLM Springdale | NO DATA | -3000 | [6 empty] | ER-20-6 #1 | LPCU | TCU | 2113.8451 | 2136.1549
365934116431601 | Boiling Pot Rd Well | AA | 1103.4 | 1056.792 | 46.608 | Log | 3620.0787 | 3467.1654 | 152.9134 | ER-20-6 #1 | LPCU | TCU | 2136.1549 | 2149.9344
365934116431601 | Boiling Pot Rd Well | DVCM | 1056.792 | 980.936 | 75.856 | PMOV | 3467.1654 | 3218.294 | 248.8714 | ER-20-6 #1 | CHZCM | TCU | 2149.9344 | 2211.9423
365934116431601 | Boiling Pot Rd Well | DVA | 980.936 | 129.135 | 851.801 | PMOV | 3218.294 | 423.6713 | 2794.6227 | ER-20-6 #1 | CHZCM | TCU | 2211.9423 | 2299.8688
365934116431601 | Boiling Pot Rd Well | LCCU | 129.135 | -3000 | 3129.135 | PMOV | 423.6713 | -9842.5197 | 10266.1909 | ER-20-6 #1 | CHLFA3 | LFA | 2299.8688 | 2550.853
365934116431601 | Boiling Pot Rd Well | NO DATA | -3000 | [6 empty] | ER-20-6 #1 | CHLFA3 | LFA | 2550.853 | 2844.1601
365239116490701 | CDH-61 | AA | 1015.29 | 800 | 215.29 | Log | 3331.0039 | 2624.6719 | 706.332 | ER-20-6 #1 | CHLFA3 | LFA | 2844.1601 | 2875
365239116490701 | CDH-61 | LCA3 | 800 | 437.295 | 362.705 | PMOV | 2624.6719 | 1434.6949 | 1189.977 | ER-20-6 #1 | CHLFA3 | LFA | 2875 | 2944.8819
365239116490701 | CDH-61 | LCCU | 437.295 | -3000 | 3437.295 | PMOV | 1434.6949 | -9842.5197 | 11277.2146 | ER-20-6 #1 | CHZCM_3 | TCU | 2944.8819 | 3040.0262
365239116490701 | CDH-61 | NO DATA | -3000 | [6 empty] | ER-20-6 #1 | CHLFA4 | LFA | 3040.0262 | 3200
365322116493701 | CDH-72 | AA | 1076.25 | 975.66 | 100.59 | Log | 3531.0039 | 3200.9843 | 330.0197 | ER-20-6 #2 | AA | AA | 0 | 32.1522
365322116493701 | CDH-72 | DVCM | 975.66 | 872.03 | 103.63 | Log and Interp | 3200.9843 | 2860.9908 | 339.9934 | ER-20-6 #2 | TCVA | VTA | 32.1522 | 49.8688
365322116493701 | CDH-72 | LCCU | 872.03 | -3000 | 3872.03 | Log and Interp | 2860.9908 | -9842.5197 | 12703.5105 | ER-20-6 #2 | TCVA | VTA | 49.8688 | 60.0394
365322116493701 | CDH-72 | NO DATA | -3000 | [6 empty] | ER-20-6 #2 | TCVA | WTA | 60.0394 | 95.1444
365431116452501 | Central Beatty Well | AA | 1005.8 | 996.315 | 9.485 | PMOV | 3299.8688 | 3268.75 | 31.1188 | ER-20-6 #2 | TCVA | VTA | 95.1444 | 109.9081
365431116452501 | Central Beatty Well | DVCM | 996.315 | 510.254 | 486.061 | PMOV | 3268.75 | 1674.0617 | 1594.6883 | ER-20-6 #2 | TCVA | VTA | 109.9081 | 116.1417
365431116452501 | Central Beatty Well | LCCU | 510.254 | -3000 | 3510.254 | PMOV | 1674.0617 | -9842.5197 | 11516.5814 | ER-20-6 #2 | TCVA | VTA | 116.1417 | 129.9213
365431116452501 | Central Beatty Well | NO DATA | -3000 | [6 empty] | ER-20-6 #2 | TCVA | WTA | 129.9213 | 209.9738
365520116370301 | Crater Flat 1 (CF-1) | AA | 1198.2 | 1124.984 | 73.216 | Log | 3931.1024 | 3690.8924 | 240.21 | ER-20-6 #2 | TCVA | WTA | 209.9738 | 229.9869
365520116370301 | Crater Flat 1 (CF-1) | PCM | 1124.984 | 681.791 | 443.193 | PMOV | 3690.8924 | 2236.8471 | 1454.0453 | ER-20-6 #2 | TCVA | WTA | 229.9869 | 270.0131
365520116370301 | Crater Flat 1 (CF-1) | YMCFCM | 681.791 | -59.205 | 740.996 | PMOV | 2236.8471 | -194.2421 | 2431.0892 | ER-20-6 #2 | TCVA | VTA | 270.0131 | 285.105
365520116370301 | Crater Flat 1 (CF-1) | PBRCM | -59.205 | -170.15 | 110.945 | PMOV | -194.2421 | -558.2349 | 363.9928 | ER-20-6 #2 | TCVA | VTA | 285.105 | 365.1575
365520116370301 | Crater Flat 1 (CF-1) | LCA3 | -170.15 | -1069.108 | 898.958 | PMOV | -558.2349 | -3507.5722 | 2949.3373 | ER-20-6 #2 | TCVA | VTA | 365.1575 | 450.1312
365520116370301 | Crater Flat 1 (CF-1) | UCCU | -1069.108 | -1281.903 | 212.795 | PMOV | -3507.5722 | -4205.7185 | 698.1463 | ER-20-6 #2 | TMWTA | VTA | 450.1312 | 483.9239
365520116370301 | Crater Flat 1 (CF-1) | LCA | -1281.903 | -3000 | 1718.097 | PMOV | -4205.7185 | -9842.5197 | 5636.8012 | ER-20-6 #2 | TMWTA | WTA | 483.9239 | 612.8609
365520116370301 | Crater Flat 1 (CF-1) | NO DATA | -3000 | [6 empty] | ER-20-6 #2 | TMWTA | WTA | 612.8609 | 625
365445116383901 | Crater Flat 1a (CF-1a) | AA | 1243.9 | 1221.191 | 22.709 | Log | 4081.0367 | 4006.5322 | 74.5046 | ER-20-6 #2 | TMWTA | VTA | 625 | 631.8898
365445116383901 | Crater Flat 1a (CF-1a) | DVCM | 1221.191 | 1019.382 | 201.809 | PMOV | 4006.5322 | 3344.4291 | 662.103 | ER-20-6 #2 | TMWTA | VTA | 631.8898 | 720.1444
365445116383901 | Crater Flat 1a (CF-1a) | PCM | 1019.382 | 573.358 | 446.024 | PMOV | 3344.4291 | 1881.0958 | 1463.3333 | ER-20-6 #2 | TMWTA | VTA | 720.1444 | 745.0787
365445116383901 | Crater Flat 1a (CF-1a) | YMCFCM | 573.358 | 316.851 | 256.507 | PMOV | 1881.0958 | 1039.5374 | 841.5584 | ER-20-6 #2 | TMWTA | WTA | 745.0787 | 770.0131
365445116383901 | Crater Flat 1a (CF-1a) | LCA3 | 316.851 | -569.074 | 885.925 | PMOV | 1039.5374 | -1867.0407 | 2906.5781 | ER-20-6 #2 | TMWTA | WTA | 770.0131 | 790.0262
365445116383901 | Crater Flat 1a (CF-1a) | UCCU | -569.074 | -1158.831 | 589.757 | PMOV | -1867.0407 | -3801.939 | 1934.8983 | ER-20-6 #2 | TMWTA | WTA | 790.0262 | 955.0525
365445116383901 | Crater Flat 1a (CF-1a) | LCA | -1158.831 | -3000 | 1841.169 | PMOV | -3801.939 | -9842.5197 | 6040.5807 | ER-20-6 #2 | TMWTA | WTA | 955.0525 | 967.8478
365445116383901 | Crater Flat 1a (CF-1a) | NO DATA | -3000 | [6 empty] | ER-20-6 #2 | TMWTA | WTA | 967.8478 | 993.1102
371106116110401 | ER-12-1 (1641-1846 ft) | AA | 1773 | 1764.4656 | 8.5344 | UGTA log | 5816.9291 | 5788.9291 | 28 | ER-20-6 #2 | TMWTA | WTA | 993.1102 | 1439.9606
371106116110401 | ER-12-1 (1641-1846 ft) | LCA3 | 1764.4656 | 1459.9704 | 304.4952 | UGTA log | 5788.9291 | 4789.9291 | 999 | ER-20-6 #2 | TMWTA | WTA | 1439.9606 | 1459.9738
371106116110401 | ER-12-1 (1641-1846 ft) | UCCU | 1459.9704 | 898.224 | 561.7464 | UGTA log | 4789.9291 | 2946.9291 | 1843 | ER-20-6 #2 | TMWTA | WTA | 1459.9738 | 1520.0131
371106116110401 | ER-12-1 (1641-1846 ft) | LCA | 898.224 | -3000 | 3898.224 | RMSM | 2946.9291 | -9842.5197 | 12789.4488 | ER-20-6 #2 | UPCU | TCU | 1520.0131 | 1596.1286
371106116110401 | ER-12-1 (1641-1846 ft) | NO DATA | -3000 |  |  |  | -9842.5197 | 0 | 0 | ER-20-6 #2 | UPCU | TCU | 1596.1286 | 1740.1575
371106116110407 | ER-12-1 (1641-3414 ft) | AA | 1773 | 1764.4656 | 8.5344 | UGTA log | 5816.9291 | 5788.9291 | 28 | ER-20-6 #2 | UPCU | VTA | 1740.1575 | 1888.1234
371106116110407 | ER-12-1 (1641-3414 ft) | LCA3 | 1764.4656 | 1459.9704 | 304.4952 | UGTA log | 5788.9291 | 4789.9291 | 999 | ER-20-6 #2 | UPCU | TCU | 1888.1234 | 1921.916
371106116110407 | ER-12-1 (1641-3414 ft) | UCCU | 1459.9704 | 898.224 | 561.7464 | UGTA log | 4789.9291 | 2946.9291 | 1843 | ER-20-6 #2 | LPCU | TCU | 1921.916 | 2046.916
371106116110407 | ER-12-1 (1641-3414 ft) | LCA | 898.224 | -3000 | 3898.224 | RMSM | 2946.9291 | -9842.5197 | 12789.4488 | ER-20-6 #2 | LPCU | TCU | 2046.916 | 2067.9134
371106116110407 | ER-12-1 (1641-3414 ft) | NO DATA | -3000 |  |  |  | -9842.5197 | 0 | 0 | ER-20-6 #2 | LPCU | TCU | 2067.9134 | 2086.9423
371106116110405 | ER-12-1 (1883-1940 ft) | AA | 1773 | 1764.4656 | 8.5344 | UGTA log | 5816.9291 | 5788.9291 | 28 | ER-20-6 #2 | CHZCM | TCU | 2086.9423 | 2134.8425
371106116110405 | ER-12-1 (1883-1940 ft) | LCA3 | 1764.4656 | 1459.9704 | 304.4952 | UGTA log | 5788.9291 | 4789.9291 | 999 | ER-20-6 #2 | CHZCM | TCU | 2134.8425 | 2233.9239
371106116110405 | ER-12-1 (1883-1940 ft) | UCCU | 1459.9704 | 898.224 | 561.7464 | UGTA log | 4789.9291 | 2946.9291 | 1843 | ER-20-6 #2 | CHZCM | TCU | 2233.9239 | 2488.8451
371106116110405 | ER-12-1 (1883-1940 ft) | LCA | 898.224 | -3000 | 3898.224 | RMSM | 2946.9291 | -9842.5197 | 12789.4488 | ER-20-6 #2 | CHZCM | TCU | 2488.8451 | 2549.8688
371106116110405 | ER-12-1 (1883-1940 ft) | NO DATA | -3000 |  |  |  | -9842.5197 | 0 | 0 | ER-20-6 #2 | CHLFA3 | LFA | 2549.8688 | 2555.1181
371106116110404 | ER-12-1 (2449-2602 ft) | AA | 1773 | 1764.4656 | 8.5344 | UGTA log | 5816.9291 | 5788.9291 | 28 | ER-20-6 #2 | CHLFA3 | LFA | 2555.1181 | 3000
371106116110404 | ER-12-1 (2449-2602 ft) | LCA3 | 1764.4656 | 1459.9704 | 304.4952 | UGTA log | 5788.9291 | 4789.9291 | 999 | ER-20-6 #2 | CHLFA3 | TCU | 3000 | 3040.0262
371106116110404 | ER-12-1 (2449-2602 ft) | UCCU | 1459.9704 | 898.224 | 561.7464 | UGTA log | 4789.9291 | 2946.9291 | 1843 | ER-20-6 #2 | CHLFA3 | LFA | 3040.0262 | 3129.9213
371106116110404 | ER-12-1 (2449-2602 ft) | LCA | 898.224 | -3000 | 3898.224 | RMSM | 2946.9291 | -9842.5197 | 12789.4488 | ER-20-6 #2 | CHZCM_3 | TCU | 3129.9213 | 3160.105
371106116110404 | ER-12-1 (2449-2602 ft) | NO DATA | -3000 |  |  |  | -9842.5197 | 0 | 0 | ER-20-6 #2 | CHZCM_3 | TCU | 3160.105 | 3189.9606
371106116110403 | ER-12-1 (2958-3212 ft) | AA | 1773 | 1764.4656 | 8.5344 | UGTA log | 5816.9291 | 5788.9291 | 28 | ER-20-6 #2 | CHLFA4 | LFA | 3189.9606 | 3200
371106116110403 | ER-12-1 (2958-3212 ft) | LCA3 | 1764.4656 | 1459.9704 | 304.4952 | UGTA log | 5788.9291 | 4789.9291 | 999 | ER-20-6 #3 | AA | AA | 0 | 26.9029
371106116110403 | ER-12-1 (2958-3212 ft) | UCCU | 1459.9704 | 898.224 | 561.7464 | UGTA log | 4789.9291 | 2946.9291 | 1843 | ER-20-6 #3 | TCVA | VTA | 26.9029 | 43.9633
371106116110403 | ER-12-1 (2958-3212 ft) | LCA | 898.224 | -3000 | 3898.224 | RMSM | 2946.9291 | -9842.5197 | 12789.4488 | ER-20-6 #3 | TCVA | VTA | 43.9633 | 51.8373
371106116110403 | ER-12-1 (2958-3212 ft) | NO DATA | -3000 |  |  |  | -9842.5197 | 0 | 0 | ER-20-6 #3 | TCVA | WTA | 51.8373 | 89.895
371106116110402 | ER-12-1 (3309-3414 ft) | AA | 1773 | 1764.4656 | 8.5344 | UGTA log | 5816.9291 | 5788.9291 | 28 | ER-20-6 #3 | TCVA | VTA | 89.895 | 104.0026
371106116110402 | ER-12-1 (3309-3414 ft) | LCA3 | 1764.4656 | 1459.9704 | 304.4952 | UGTA log | 5788.9291 | 4789.9291 | 999 | ER-20-6 #3 | TCVA | VTA | 104.0026 | 108.9239
371106116110402 | ER-12-1 (3309-3414 ft) | UCCU | 1459.9704 | 898.224 | 561.7464 | UGTA log | 4789.9291 | 2946.9291 | 1843 | ER-20-6 #3 | TCVA | VTA | 108.9239 | 125
371106116110402 | ER-12-1 (3309-3414 ft) | LCA | 898.224 | -3000 | 3898.224 | RMSM | 2946.9291 | -9842.5197 | 12789.4488 | ER-20-6 #3 | TCVA | WTA | 125 | 207.021
371106116110402 | ER-12-1 (3309-3414 ft) | NO DATA | -3000 |  |  |  | -9842.5197 | 0 | 0 | ER-20-6 #3 | TCVA | WTA | 207.021 | 222.1129
371106116110406 | ER-12-1 (brhl) | AA | 1773 | 1764.4656 | 8.5344 | UGTA log | 5816.9291 | 5788.9291 | 28 | ER-20-6 #3 | TCVA | WTA | 222.1129 | 264.1076
371106116110406 | ER-12-1 (brhl) | LCA3 | 1764.4656 | 1459.9704 | 304.4952 | UGTA log | 5788.9291 | 4789.9291 | 999 | ER-20-6 #3 | TCVA | VTA | 264.1076 | 284.1207
371106116110406 | ER-12-1 (brhl) | UCCU | 1459.9704 | 898.224 | 561.7464 | UGTA log | 4789.9291 | 2946.9291 | 1843 | ER-20-6 #3 | TCVA | VTA | 284.1207 | 354.9869
371106116110406 | ER-12-1 (brhl) | LCA | 898.224 | -3000 | 3898.224 | RMSM | 2946.9291 | -9842.5197 | 12789.4488 | ER-20-6 #3 | TCVA | VTA | 354.9869 | 434.0551
371106116110406 | ER-12-1 (brhl) | NO DATA | -3000 |  |  |  | -9842.5197 | 0 | 0 | ER-20-6 #3 | TMWTA | VTA | 434.0551 | 478.0184
371142116125102 | ER-12-3 main | TMWTA | 2252.7 | 2164.9 | 87.8 | UGTA log | 7390.748 | 7102.6903 | 288.0577 | ER-20-6 #3 | TMWTA | WTA | 478.0184 | 604.0026
371142116125102 | ER-12-3 main | TMLVTA | 2164.9 | 1961.6 | 203.3 | UGTA log | 7102.6903 | 6435.6955 | 666.9948 | ER-20-6 #3 | TMWTA | WTA | 604.0026 | 615.1575
371142116125102 | ER-12-3 main | UTCU1 | 1961.6 | 1922 | 39.6 | UGTA log | 6435.6955 | 6305.7743 | 129.9213 | ER-20-6 #3 | TMWTA | VTA | 615.1575 | 625.9843
371142116125102 | ER-12-3 main | BRA | 1922 | 1904.3 | 17.7 | UGTA log | 6305.7743 | 6247.7034 | 58.0709 | ER-20-6 #3 | TMWTA | VTA | 625.9843 | 722.1129
371142116125102 | ER-12-3 main | LTCU | 1904.3 | 1701.3 | 203 | UGTA log | 6247.7034 | 5581.6929 | 666.0105 | ER-20-6 #3 | TMWTA | VTA | 722.1129 | 745.0787
371142116125102 | ER-12-3 main | OSBCU | 1701.3 | 1588.6 | 112.7 | UGTA log | 5581.6929 | 5211.9423 | 369.7507 | ER-20-6 #3 | TMWTA | WTA | 745.0787 | 770.0131
371142116125102 | ER-12-3 main | ATCU | 1588.6 | 1579.1 | 9.5 | UGTA log | 5211.9423 | 5180.7743 | 31.168 | ER-20-6 #3 | TMWTA | WTA | 770.0131 | 790.0262
371142116125102 | ER-12-3 main | LCA3 | 1579.1 | 604.912 | 974.188 | UGTA log | 5180.7743 | 1984.6194 | 3196.1549 | ER-20-6 #3 | TMWTA | WTA | 790.0262 | 954.0682
371142116125102 | ER-12-3 main | UCCU | 604.912 | -214.755 | 819.667 | PMOV | 1984.6194 | -704.5768 | 2689.1962 | ER-20-6 #3 | TMWTA | WTA | 954.0682 | 970.1444
371142116125102 | ER-12-3 main | LCA | -214.755 | -2180.047 | 1965.292 | PMOV | -704.5768 | -7152.3852 | 6447.8084 | ER-20-6 #3 | TMWTA | WTA | 970.1444 | 993.1102
371142116125102 | ER-12-3 main | MGCU | -2180.047 | -3000 | 819.953 | PMOV | -7152.3852 | -9842.5197 | 2690.1345 | ER-20-6 #3 | TMWTA | WTA | 993.1102 | 1439.9606
371142116125102 | ER-12-3 main | NO DATA | -3000 | [6 empty] | ER-20-6 #3 | TMWTA | WTA | 1439.9606 | 1459.9738
371142116125101 | ER-12-3 piezometer | TMWTA | 2252.7 | 2164.9 | 87.8 | UGTA log | 7390.748 | 7102.6903 | 288.0577 | ER-20-6 #3 | TMWTA | WTA | 1459.9738 | 1520.0131
371142116125101 | ER-12-3 piezometer | TMLVTA | 2164.9 | 1961.6 | 203.3 | UGTA log | 7102.6903 | 6435.6955 | 666.9948 | ER-20-6 #3 | UPCU | TCU | 1520.0131 | 1598.0971
371142116125101 | ER-12-3 piezometer | UTCU1 | 1961.6 | 1922 | 39.6 | UGTA log | 6435.6955 | 6305.7743 | 129.9213 | ER-20-6 #3 | UPCU | TCU | 1598.0971 | 1735.8924
371142116125101 | ER-12-3 piezometer | BRA | 1922 | 1904.3 | 17.7 | UGTA log | 6305.7743 | 6247.7034 | 58.0709 | ER-20-6 #3 | UPCU | TCU | 1735.8924 | 1844.1601
371142116125101 | ER-12-3 piezometer | LTCU | 1904.3 | 1701.3 | 203 | UGTA log | 6247.7034 | 5581.6929 | 666.0105 | ER-20-6 #3 | UPCU | TCU | 1844.1601 | 1875.9843
371142116125101 | ER-12-3 piezometer | OSBCU | 1701.3 | 1588.6 | 112.7 | UGTA log | 5581.6929 | 5211.9423 | 369.7507 | ER-20-6 #3 | LPCU | TCU | 1875.9843 | 1945.8661
371142116125101 | ER-12-3 piezometer | ATCU | 1588.6 | 1579.1 | 9.5 | UGTA log | 5211.9423 | 5180.7743 | 31.168 | ER-20-6 #3 | LPCU | TCU | 1945.8661 | 1956.0367
371142116125101 | ER-12-3 piezometer | LCA3 | 1579.1 | 604.912 | 974.188 | UGTA log | 5180.7743 | 1984.6194 | 3196.1549 | ER-20-6 #3 | LPCU | TCU | 1956.0367 | 1970.1444
371142116125101 | ER-12-3 piezometer | UCCU | 604.912 | -214.755 | 819.667 | PMOV | 1984.6194 | -704.5768 | 2689.1962 | ER-20-6 #3 | CHZCM | TCU | 1970.1444 | 2000
371142116125101 | ER-12-3 piezometer | LCA | -214.755 | -2180.047 | 1965.292 | PMOV | -704.5768 | -7152.3852 | 6447.8084 | ER-20-6 #3 | CHLFA1 | LFA | 2000 | 2120.0787
371142116125101 | ER-12-3 piezometer | MGCU | -2180.047 | -3000 | 819.953 | PMOV | -7152.3852 | -9842.5197 | 2690.1345 | ER-20-6 #3 | CHLFA1 | LFA | 2120.0787 | 2178.1496
371142116125101 | ER-12-3 piezometer | NO DATA | -3000 | [6 empty] | ER-20-6 #3 | CHLFA1 | LFA | 2178.1496 | 2209.9738
371311116105902 | ER-12-4 main | TMWTA | 2098.2 | 2015.3 | 82.9 | UGTA log | 6883.8583 | 6611.8766 | 271.9816 | ER-20-6 #3 | CHZCM_2 | TCU | 2209.9738 | 2282.1522
371311116105902 | ER-12-4 main | TMLVTA | 2015.3 | 1878.7 | 136.6 | UGTA log | 6611.8766 | 6163.7139 | 448.1627 | ER-20-6 #3 | CHZCM_2 | TCU | 2282.1522 | 2470.1444
371311116105902 | ER-12-4 main | BRA | 1878.7 | 1864.1 | 14.6 | UGTA log | 6163.7139 | 6115.8136 | 47.9003 | ER-20-6 #3 | CHZCM_2 | TCU | 2470.1444 | 2505.9055
371311116105902 | ER-12-4 main | LVTA1 | 1864.1 | 1839.7 | 24.4 | UGTA log | 6115.8136 | 6035.7612 | 80.0525 | ER-20-6 #3 | CHLFA3 | LFA | 2505.9055 | 2535.105
371311116105902 | ER-12-4 main | BRCU | 1839.7 | 1615.4 | 224.3 | UGTA log | 6035.7612 | 5299.8688 | 735.8924 | ER-20-6 #3 | CHLFA3 | LFA | 2535.105 | 2564.9606
371311116105902 | ER-12-4 main | OSBCU | 1615.4 | 1470.3 | 145.1 | UGTA log | 5299.8688 | 4823.8189 | 476.0499 | ER-20-6 #3 | CHLFA3 | LFA | 2564.9606 | 2591.8635
371311116105902 | ER-12-4 main | ATCU | 1470.3 | 1415.4 | 54.9 | UGTA log | 4823.8189 | 4643.7008 | 180.1181 | ER-20-6 #3 | CHLFA3 | LFA | 2591.8635 | 2634.8425
371311116105902 | ER-12-4 main | LCA3 | 1415.4 | 580.208 | 835.192 | UGTA log | 4643.7008 | 1903.5696 | 2740.1312 | ER-20-6 #3 | CHLFA3 | LFA | 2634.8425 | 2874.0157
371311116105902 | ER-12-4 main | UCCU1 | 580.208 | 562.312 | 17.896 | RMSM | 1903.5696 | 1844.8556 | 58.7139 | ER-20-6 #3 | CHLFA3 | LFA | 2874.0157 | 2910.105
371311116105902 | ER-12-4 main | UCCU | 562.312 | -609.591 | 1171.903 | RMSM | 1844.8556 | -1999.9705 | 3844.8261 | ER-20-6 #3 | CHLFA3 | LFA | 2910.105 | 2959.9738
371311116105902 | ER-12-4 main | LCA | -609.591 | -1246.911 | 637.32 | RMSM | -1999.9705 | -4090.9154 | 2090.9449 | ER-20-6 #3 | CHZCM_3 | TCU | 2959.9738 | 3200
371311116105902 | ER-12-4 main | MGCU | -1246.911 | -3000 | 1753.089 | RMSM | -4090.9154 | -9842.5197 | 5751.6043 | ER-20-5 #3 | TCVA | WTA | 0 | 29.8556
371311116105902 | ER-12-4 main | NO DATA | -3000 |  |  |  | -9842.5197 | 0 | 0 | ER-20-5 #3 | TCVA | VTA | 29.8556 | 65.9449
371311116105901 | ER-12-4 piezometer | TMWTA | 2098.2 | 2015.3 | 82.9 | UGTA log | 6883.8583 | 6611.8766 | 271.9816 | ER-20-5 #3 | TCVA | WTA | 65.9449 | 149.9344
371311116105901 | ER-12-4 piezometer | TMLVTA | 2015.3 | 1878.7 | 136.6 | UGTA log | 6611.8766 | 6163.7139 | 448.1627 | ER-20-5 #3 | TCVA | VTA | 149.9344 | 171.916
371311116105901 | ER-12-4 piezometer | BRA | 1878.7 | 1864.1 | 14.6 | UGTA log | 6163.7139 | 6115.8136 | 47.9003 | ER-20-5 #3 | TMWTA | VTA | 171.916 | 222.1129
371311116105901 | ER-12-4 piezometer | LVTA1 | 1864.1 | 1839.7 | 24.4 | UGTA log | 6115.8136 | 6035.7612 | 80.0525 | ER-20-5 #3 | TMWTA | VTA | 222.1129 | 313.9764
371311116105901 | ER-12-4 piezometer | BRCU | 1839.7 | 1615.4 | 224.3 | UGTA log | 6035.7612 | 5299.8688 | 735.8924 | ER-20-5 #3 | TMWTA | VTA | 313.9764 | 350.0656
371311116105901 | ER-12-4 piezometer | OSBCU | 1615.4 | 1470.3 | 145.1 | UGTA log | 5299.8688 | 4823.8189 | 476.0499 | ER-20-5 #3 | TMWTA | WTA | 350.0656 | 370.0787
371311116105901 | ER-12-4 piezometer | ATCU | 1470.3 | 1415.4 | 54.9 | UGTA log | 4823.8189 | 4643.7008 | 180.1181 | ER-20-5 #3 | TMWTA | WTA | 370.0787 | 395.9974
371311116105901 | ER-12-4 piezometer | LCA3 | 1415.4 | 580.208 | 835.192 | UGTA log | 4643.7008 | 1903.5696 | 2740.1312 | ER-20-5 #3 | TMWTA | WTA | 395.9974 | 458.0052
371311116105901 | ER-12-4 piezometer | UCCU1 | 580.208 | 562.312 | 17.896 | RMSM | 1903.5696 | 1844.8556 | 58.7139 | ER-20-5 #3 | TMLVTA | VTA | 458.0052 | 500
371311116105901 | ER-12-4 piezometer | UCCU | 562.312 | -609.591 | 1171.903 | RMSM | 1844.8556 | -1999.9705 | 3844.8261 | ER-20-5 #3 | TMLVTA | VTA | 500 | 742.126
371311116105901 | ER-12-4 piezometer | LCA | -609.591 | -1246.911 | 637.32 | RMSM | -1999.9705 | -4090.9154 | 2090.9449 | ER-20-5 #3 | TMLVTA | VTA | 742.126 | 933.0709
371311116105901 | ER-12-4 piezometer | MGCU | -1246.911 | -3000 | 1753.089 | RMSM | -4090.9154 | -9842.5197 | 5751.6043 | ER-20-5 #3 | BA | LFA | 933.0709 | 1253.937
371311116105901 | ER-12-4 piezometer | NO DATA | -3000 |  |  |  | -9842.5197 | 0 | 0 | ER-20-5 #3 | BA | LFA | 1253.937 | 1366.1417
370615116222401 | ER-18-2 | YVCM | 1657.2 | 1478.3 | 178.9 | UGTA log | 5437.0079 | 4850.0656 | 586.9423 | ER-20-5 #3 | BA | LFA | 1366.1417 | 1435.0394
370615116222401 | ER-18-2 | FCCM | 1478.3 | 1394.5 | 83.8 | UGTA log | 4850.0656 | 4575.1312 | 274.9344 | ER-20-5 #3 | UPCU | TCU | 1435.0394 | 1625
370615116222401 | ER-18-2 | ATWTA | 1394.5 | 1329.2 | 65.3 | UGTA log | 4575.1312 | 4360.8924 | 214.2388 | ER-20-5 #3 | UPCU | TCU | 1625 | 1670.9318
370615116222401 | ER-18-2 | THCU | 1329.2 | 1271.3 | 57.9 | UGTA log | 4360.8924 | 4170.9318 | 189.9606 | ER-20-5 #3 | TCA | WTA | 1670.9318 | 1704.0682
370615116222401 | ER-18-2 | RMWTA | 1271.3 | 161.923 | 1109.377 | UGTA log | 4170.9318 | 531.2434 | 3639.6883 | ER-20-5 #3 | TCA | WTA | 1704.0682 | 1973.0971
370615116222401 | ER-18-2 | SCVCU | 161.923 | -150.122 | 312.045 | PMOV | 531.2434 | -492.5262 | 1023.7697 | ER-20-5 #3 | LPCU | TCU | 1973.0971 | 2225.0656
370615116222401 | ER-18-2 | RMICU | -150.122 | -1117.364 | 967.242 | PMOV | -492.5262 | -3665.8924 | 3173.3661 | ER-20-5 #3 | TSA | WTA | 2225.0656 | 2246.063
370615116222401 | ER-18-2 | ATICU | -1117.364 | -3000 | 1882.636 | PMOV | -3665.8924 | -9842.5197 | 6176.6273 | ER-20-5 #3 | TSA | WTA | 2246.063 | 2590.8793
370615116222401 | ER-18-2 | NO DATA | -3000 | [6 empty] | ER-20-5 #3 | CHZCM | TCU | 2590.8793 | 2712.9265
371043116142101 | ER-19-1-1 (deep) m1 | SWA | 1871.352 | 1861.452 | 9.9 | UGTA log | 6139.6063 | 6107.126 | 32.4803 | ER-20-5 #3 | CHZCM | TCU | 2712.9265 | 3190.9449
371043116142101 | ER-19-1-1 (deep) m1 | BRA | 1861.452 | 1819.6 | 41.852 | UGTA log | 6107.126 | 5969.8163 | 137.3097 | ER-20-5 #3 | CHZCM | TCU | 3190.9449 | 3221.1286
371043116142101 | ER-19-1-1 (deep) m1 | PBRCM | 1819.6 | 999.1 | 820.5 | UGTA log | 5969.8163 | 3277.8871 | 2691.9291 | ER-20-5 #3 | CHLFA5 | LFA | 3221.1286 | 3475.0656
371043116142101 | ER-19-1-1 (deep) m1 | LCCU1 | 999.1 | 264.545 | 734.555 | UGTA log | 3277.8871 | 867.9298 | 2409.9573 | ER-20-5 #3 | CHLFA5 | LFA | 3475.0656 | 3622.0472
371043116142101 | ER-19-1-1 (deep) m1 | LCA3 | 264.545 | 168.92 | 95.625 | PMOV | 867.9298 | 554.1995 | 313.7303 | ER-20-5 #3 | CHZCM_5 | TCU | 3622.0472 | 3865.1575
371043116142101 | ER-19-1-1 (deep) m1 | UCCU | 168.92 | -867.246 | 1036.166 | PMOV | 554.1995 | -2845.2953 | 3399.4948 | ER-20-5 #3 | CHZCM_5 | TCU | 3865.1575 | 4062.0079
371043116142101 | ER-19-1-1 (deep) m1 | LCA | -867.246 | -3000 | 2132.754 | PMOV | -2845.2953 | -9842.5197 | 6997.2244 | ER-20-5 #3 | CHZCM_5 | TCU | 4062.0079 | 4293.9961
371043116142101 | ER-19-1-1 (deep) m1 | NO DATA | -3000 | [6 empty] | Test Well 1 | AA | AA | 0 | 69.8819
371043116142102 | ER-19-1-2 (middle) m2 | SWA | 1871.352 | 1861.452 | 9.9 | UGTA log | 6139.6063 | 6107.126 | 32.4803 | Test Well 1 | BRA | WTA | 69.8819 | 142.0604
371043116142102 | ER-19-1-2 (middle) m2 | BRA | 1861.452 | 1819.6 | 41.852 | UGTA log | 6107.126 | 5969.8163 | 137.3097 | Test Well 1 | BRA | WTA | 142.0604 | 225.0656
371043116142102 | ER-19-1-2 (middle) m2 | PBRCM | 1819.6 | 999.1 | 820.5 | UGTA log | 5969.8163 | 3277.8871 | 2691.9291 | Test Well 1 | PBRCM | TCU | 225.0656 | 325.1312
371043116142102 | ER-19-1-2 (middle) m2 | LCCU1 | 999.1 | 264.545 | 734.555 | UGTA log | 3277.8871 | 867.9298 | 2409.9573 | Test Well 1 | PBRCM | TCU | 325.1312 | 1472.1129
371043116142102 | ER-19-1-2 (middle) m2 | LCA3 | 264.545 | 168.92 | 95.625 | PMOV | 867.9298 | 554.1995 | 313.7303 | Test Well 1 | PBRCM | TCU | 1472.1129 | 1910.105
371043116142102 | ER-19-1-2 (middle) m2 | UCCU | 168.92 | -867.246 | 1036.166 | PMOV | 554.1995 | -2845.2953 | 3399.4948 | Test Well 1 | PBRCM | WTA | 1910.105 | 1939.9606
371043116142102 | ER-19-1-2 (middle) m2 | LCA | -867.246 | -3000 | 2132.754 | PMOV | -2845.2953 | -9842.5197 | 6997.2244 | Test Well 1 | PBRCM | WTA | 1939.9606 | 2450.1312
371043116142102 | ER-19-1-2 (middle) m2 | NO DATA | -3000 | [6 empty] | Test Well 1 | PBRCM | WTA | 2450.1312 | 2479.9869
371043116142103 | ER-19-1-3 (shallow) p2 | SWA | 1871.352 | 1861.452 | 9.9 | UGTA log | 6139.6063 | 6107.126 | 32.4803 | Test Well 1 | PBRCM | TCU | 2479.9869 | 2689.9606
371043116142103 | ER-19-1-3 (shallow) p2 | BRA | 1861.452 | 1819.6 | 41.852 | UGTA log | 6107.126 | 5969.8163 | 137.3097 | Test Well 1 | PBRCM | TCU | 2689.9606 | 3189.9606
371043116142103 | ER-19-1-3 (shallow) p2 | PBRCM | 1819.6 | 999.1 | 820.5 | UGTA log | 5969.8163 | 3277.8871 | 2691.9291 | Test Well 1 | PBRCM | WTA | 3189.9606 | 3279.8556
371043116142103 | ER-19-1-3 (shallow) p2 | LCCU1 | 999.1 | 264.545 | 734.555 | UGTA log | 3277.8871 | 867.9298 | 2409.9573 | Test Well 1 | PBRCM | TCU | 3279.8556 | 3700.1312
371043116142103 | ER-19-1-3 (shallow) p2 | LCA3 | 264.545 | 168.92 | 95.625 | PMOV | 867.9298 | 554.1995 | 313.7303 | Test Well 1 | PBRCM | TCU | 3700.1312 | 3730.9711
371043116142103 | ER-19-1-3 (shallow) p2 | UCCU | 168.92 | -867.246 | 1036.166 | PMOV | 554.1995 | -2845.2953 | 3399.4948 | Test Well 1 | LCA3 | CA | 3730.9711 | 4206.0039
371043116142103 | ER-19-1-3 (shallow) p2 | LCA | -867.246 | -3000 | 2132.754 | PMOV | -2845.2953 | -9842.5197 | 6997.2244 | UE-18r | TCVA | WTA | 0 | 30.8399
371043116142103 | ER-19-1-3 (shallow) p2 | NO DATA | -3000 | [6 empty] | UE-18r | TCVA | WTA | 30.8399 | 45.9318
371321116292301 | ER-20- 1 | TCVA | 1883.9 | 1809.5 | 74.4 | UGTA log | 6180.7743 | 5936.6798 | 244.0945 | UE-18r | TCVA | VTA | 45.9318 | 56.1024
371321116292301 | ER-20- 1 | TMWTA | 1809.5 | 1658.3 | 151.2 | UGTA log | 5936.6798 | 5440.6168 | 496.063 | UE-18r | TCVA | WTA | 56.1024 | 127.9528
371321116292301 | ER-20- 1 | TMLVTA | 1658.3 | 1562.6 | 95.7 | UGTA log | 5440.6168 | 5126.6404 | 313.9764 | UE-18r | TCVA | WTA | 127.9528 | 153.8714
371321116292301 | ER-20- 1 | PBPCU | 1562.6 | 1542.5 | 20.1 | UGTA log | 5126.6404 | 5060.6955 | 65.9449 | UE-18r | TCVA | WTA | 153.8714 | 167.979
371321116292301 | ER-20- 1 | BA | 1542.5 | 1370.3 | 172.2 | UGTA log | 5060.6955 | 4495.7349 | 564.9606 | UE-18r | FCCM | VTA | 167.979 | 213.9108
371321116292301 | ER-20- 1 | UPCU | 1370.3 | 1323.7 | 46.6 | UGTA log | 4495.7349 | 4342.8478 | 152.8871 | UE-18r | FCCM | TCU | 213.9108 | 337.9265
371321116292301 | ER-20- 1 | TCA | 1323.7 | 1244.267 | 79.433 | UGTA log | 4342.8478 | 4082.2408 | 260.607 | UE-18r | FCCM | LFA | 337.9265 | 450.1312
371321116292301 | ER-20- 1 | LPCU | 1244.267 | 1115.013 | 129.254 | PMOV | 4082.2408 | 3658.1791 | 424.0617 | UE-18r | FCULFA3 | LFA | 450.1312 | 600.0656
371321116292301 | ER-20- 1 | TSA | 1115.013 | 1101.728 | 13.285 | PMOV | 3658.1791 | 3614.5932 | 43.586 | UE-18r | FCULFA3 | LFA | 600.0656 | 903.8714
371321116292301 | ER-20- 1 | CHZCM | 1101.728 | 806.161 | 295.567 | PMOV | 3614.5932 | 2644.8852 | 969.708 | UE-18r | FCULFA3 | LFA | 903.8714 | 939.9606
371321116292301 | ER-20- 1 | CHLFA5 | 806.161 | 735.015 | 71.146 | PMOV | 2644.8852 | 2411.4665 | 233.4186 | UE-18r | FCCM_2 | LFA | 939.9606 | 1064.9606
371321116292301 | ER-20- 1 | CHZCM | 735.015 | 538.357 | 196.658 | PMOV | 2411.4665 | 1766.2631 | 645.2034 | UE-18r | FCCM_2 | TCU | 1064.9606 | 1142.0604
371321116292301 | ER-20- 1 | IA | 538.357 | 427.826 | 110.531 | PMOV | 1766.2631 | 1403.6286 | 362.6345 | UE-18r | ATWTA | WTA | 1142.0604 | 2020.0131
371321116292301 | ER-20- 1 | CFCM | 427.826 | 118.562 | 309.264 | PMOV | 1403.6286 | 388.9829 | 1014.6457 | UE-18r | ATWTA | WTA | 2020.0131 | 2766.0761
371321116292301 | ER-20- 1 | BFCU | 118.562 | -523.72 | 642.282 | PMOV | 388.9829 | -1718.2415 | 2107.2244 | UE-18r | ATWTA | WTA | 2766.0761 | 2944.8819
371321116292301 | ER-20- 1 | BRA | -523.72 | -791.419 | 267.699 | PMOV | -1718.2415 | -2596.519 | 878.2776 | UE-18r | ATCU | TCU | 2944.8819 | 3370.0787
371321116292301 | ER-20- 1 | PBRCM | -791.419 | -1841.374 | 1049.955 | PMOV | -2596.519 | -6041.2533 | 3444.7343 | UE-18r | ATWTA_2 | WTA | 3370.0787 | 3554.1339
371321116292301 | ER-20- 1 | SCICU | -1841.374 | -3000 | 1158.626 | PMOV | -6041.2533 | -9842.5197 | 3801.2664 | UE-18r | THLFA | LFA | 3554.1339 | 3634.8425
371321116292301 | ER-20- 1 | NO DATA | -3000 | [6 empty] | UE-18r | THLFA | LFA | 3634.8425 | 3886.1549
371246116240101 | ER-20- 2-1 | TCVA | 2043.7 | 2039 | 4.7 | UGTA log | 6705.0525 | 6689.6325 | 15.4199 | UE-18r | THCU | TCU | 3886.1549 | 4484.9081
371246116240101 | ER-20- 2-1 | TMWTA | 2039 | 1931.2 | 107.8 | UGTA log | 6689.6325 | 6335.958 | 353.6745 | UE-18r | RMWTA | WTA | 4484.9081 | 4660.105
371246116240101 | ER-20- 2-1 | TMLVTA | 1931.2 | 1895 | 36.2 | UGTA log | 6335.958 | 6217.1916 | 118.7664 | UE-18r | RMWTA | WTA | 4660.105 | 4729.9869
371246116240101 | ER-20- 2-1 | TCA | 1895 | 1887.6 | 7.4 | UGTA log | 6217.1916 | 6192.9134 | 24.2782 | UE-18r | RMWTA | WTA | 4729.9869 | 5004.0026
371246116240101 | ER-20- 2-1 | PVTA | 1887.6 | 1867.5 | 20.1 | UGTA log | 6192.9134 | 6126.9685 | 65.9449 | UE-18t | AA | AA | 0 | 300.853
371246116240101 | ER-20- 2-1 | LPCU | 1867.5 | 1841.6 | 25.9 | UGTA log | 6126.9685 | 6041.9948 | 84.9738 | UE-18t | TCVA | WTA | 300.853 | 345.4724
371246116240101 | ER-20- 2-1 | PLFA | 1841.6 | 1401.5 | 440.1 | UGTA log | 6041.9948 | 4598.0971 | 1443.8976 | UE-18t | TCVA | VTA | 345.4724 | 354.6588
371246116240101 | ER-20- 2-1 | CHZCM | 1401.5 | 1019.407 | 382.093 | UGTA log | 4598.0971 | 3344.5112 | 1253.586 | UE-18t | TCVA | WTA | 354.6588 | 365.4856
371246116240101 | ER-20- 2-1 | IA | 1019.407 | 753.553 | 265.854 | PMOV | 3344.5112 | 2472.2867 | 872.2244 | UE-18t | TCVA | WTA | 365.4856 | 427.8215
371246116240101 | ER-20- 2-1 | CFCU | 753.553 | 616.834 | 136.719 | PMOV | 2472.2867 | 2023.7336 | 448.5531 | UE-18t | TCVA | VTA | 427.8215 | 432.7428
371246116240101 | ER-20- 2-1 | BFCU | 616.834 | 600.239 | 16.595 | PMOV | 2023.7336 | 1969.2881 | 54.4455 | UE-18t | FCCM | TCU | 432.7428 | 848.0971
371246116240101 | ER-20- 2-1 | BRA | 600.239 | 349.007 | 251.232 | PMOV | 1969.2881 | 1145.0361 | 824.252 | UE-18t | FCCM | TCU | 848.0971 | 915.0262
371246116240101 | ER-20- 2-1 | PBRCM | 349.007 | -1011.786 | 1360.793 | PMOV | 1145.0361 | -3319.5079 | 4464.544 | UE-18t | FCCM | TCU | 915.0262 | 917.6509
371246116240101 | ER-20- 2-1 | SCICU | -1011.786 | -1517.152 | 505.366 | PMOV | -3319.5079 | -4977.5328 | 1658.0249 | UE-18t | FCCM | TCU | 917.6509 | 938.6483
371246116240101 | ER-20- 2-1 | LCA | -1517.152 | -3000 | 1482.848 | PMOV | -4977.5328 | -9842.5197 | 4864.9869 | UE-18t | FCCM | TCU | 938.6483 | 944.8819
371246116240101 | ER-20- 2-1 | NO DATA | -3000 | [6 empty] | UE-18t | ATWTA | WTA | 944.8819 | 956.0367
371143116262502 | ER-20- 4 borehole | AA | 1748.4 | 1737.7 | 10.7 | UGTA log | 5736.2205 | 5701.1155 | 35.105 | UE-18t | ATWTA | WTA | 956.0367 | 1025.9186
371143116262502 | ER-20- 4 borehole | TCVA | 1737.7 | 1644.7 | 93 | UGTA log | 5701.1155 | 5395.9974 | 305.1181 | UE-18t | ATWTA | WTA | 1025.9186 | 1160.105
371143116262502 | ER-20- 4 borehole | THLFA | 1644.7 | 1489.3 | 155.4 | UGTA log | 5395.9974 | 4886.1549 | 509.8425 | UE-18t | ATWTA | WTA | 1160.105 | 1259.8425
371143116262502 | ER-20- 4 borehole | PLFA | 1489.3 | 1449.7 | 39.6 | UGTA log | 4886.1549 | 4756.2336 | 129.9213 | UE-18t | ATWTA | WTA | 1259.8425 | 1277.5591
371143116262502 | ER-20- 4 borehole | CHZCM | 1449.7 | 1342.423 | 107.277 | PMOV | 4756.2336 | 4404.2749 | 351.9587 | UE-18t | ATWTA | WTA | 1277.5591 | 1294.9475
371143116262502 | ER-20- 4 borehole | CHLFA1 | 1342.423 | 1192.569 | 149.854 | PMOV | 4404.2749 | 3912.628 | 491.647 | UE-18t | THCU | TCU | 1294.9475 | 1301.8373
371143116262502 | ER-20- 4 borehole | CHZCM | 1192.569 | 1031.532 | 161.037 | PMOV | 3912.628 | 3384.2913 | 528.3366 | UE-18t | THCU | TCU | 1301.8373 | 1307.0866
371143116262502 | ER-20- 4 borehole | CHLFA4 | 1031.532 | 926.025 | 105.507 | PMOV | 3384.2913 | 3038.1398 | 346.1516 | UE-18t | THCU | TCU | 1307.0866 | 1316.273
371143116262502 | ER-20- 4 borehole | CFCU | 926.025 | 681.025 | 245 | UGTA log | 3038.1398 | 2234.334 | 803.8058 | UE-18t | THCU | TCU | 1316.273 | 1323.1627
371143116262502 | ER-20- 4 borehole | BRA | 681.025 | 661.106 | 19.919 | UGTA log | 2234.334 | 2168.9829 | 65.351 | UE-18t | THCU | TCU | 1323.1627 | 1336.9423
371143116262502 | ER-20- 4 borehole | PBRCM | 661.106 | -188.589 | 849.695 | PMOV | 2168.9829 | -618.7303 | 2787.7133 | UE-18t | THCU | TCU | 1336.9423 | 1440.9449
371143116262502 | ER-20- 4 borehole | LCA | -188.589 | -3000 | 2811.411 | PMOV | -618.7303 | -9842.5197 | 9223.7894 | UE-18t | THCU | TCU | 1440.9449 | 1445.8661
371143116262502 | ER-20- 4 borehole | NO DATA | -3000 | [6 empty] | UE-18t | THCU | TCU | 1445.8661 | 1634.8425
371143116262503 | ER-20- 4 deep | AA | 1748.4 | 1737.7 | 10.7 | UGTA log | 5736.2205 | 5701.1155 | 35.105 | UE-18t | RMWTA | WTA | 1634.8425 | 1662.0735
371143116262503 | ER-20- 4 deep | TCVA | 1737.7 | 1644.7 | 93 | UGTA log | 5701.1155 | 5395.9974 | 305.1181 | UE-18t | RMWTA | WTA | 1662.0735 | 1717.1916
371143116262503 | ER-20- 4 deep | THLFA | 1644.7 | 1489.3 | 155.4 | UGTA log | 5395.9974 | 4886.1549 | 509.8425 | UE-18t | RMWTA | WTA | 1717.1916 | 1720.4724
371143116262503 | ER-20- 4 deep | PLFA | 1489.3 | 1449.7 | 39.6 | UGTA log | 4886.1549 | 4756.2336 | 129.9213 | UE-18t | RMWTA | WTA | 1720.4724 | 2600.0656
371143116262503 | ER-20- 4 deep | CHZCM | 1449.7 | 1342.423 | 107.277 | PMOV | 4756.2336 | 4404.2749 | 351.9587 | WW- 8 | TMWTA | WTA | 0 | 151.9029
371143116262503 | ER-20- 4 deep | CHLFA1 | 1342.423 | 1192.569 | 149.854 | PMOV | 4404.2749 | 3912.628 | 491.647 | WW- 8 | BFCU | TCU | 151.9029 | 791.9948
371143116262503 | ER-20- 4 deep | CHZCM | 1192.569 | 1031.532 | 161.037 | PMOV | 3912.628 | 3384.2913 | 528.3366 | WW- 8 | BRA | LFA | 791.9948 | 1127.9528
371143116262503 | ER-20- 4 deep | CHLFA4 | 1031.532 | 926.025 | 105.507 | PMOV | 3384.2913 | 3038.1398 | 346.1516 | WW- 8 | BRA | TCU | 1127.9528 | 1275.9186
371143116262503 | ER-20- 4 deep | CFCU | 926.025 | 681.025 | 245 | UGTA log | 3038.1398 | 2234.334 | 803.8058 | WW- 8 | BRA | LFA | 1275.9186 | 1642.0604
371143116262503 | ER-20- 4 deep | BRA | 681.025 | 661.106 | 19.919 | UGTA log | 2234.334 | 2168.9829 | 65.351 | WW- 8 | BRA | WTA | 1642.0604 | 1688.9764
371143116262503 | ER-20- 4 deep | PBRCM | 661.106 | -188.589 | 849.695 | PMOV | 2168.9829 | -618.7303 | 2787.7133 | WW- 8 | BRA | LFA | 1688.9764 | 2009.8425
371143116262503 | ER-20- 4 deep | LCA | -188.589 | -3000 | 2811.411 | PMOV | -618.7303 | -9842.5197 | 9223.7894 | WW- 8 | PBRCM | VTA | 2009.8425 | 2248.0315
371143116262503 | ER-20- 4 deep | NO DATA | -3000 | [6 empty] | WW- 8 | PBRCM | TCU | 2248.0315 | 2351.0499
371143116262504 | ER-20- 4 shallow | AA | 1748.4 | 1737.7 | 10.7 | UGTA log | 5736.2205 | 5701.1155 | 35.105 | WW- 8 | PBRCM | TCU | 2351.0499 | 2500
371143116262504 | ER-20- 4 shallow | TCVA | 1737.7 | 1644.7 | 93 | UGTA log | 5701.1155 | 5395.9974 | 305.1181 | WW- 8 | PBRCM | TCU | 2500 | 2741.1417
371143116262504 | ER-20- 4 shallow | THLFA | 1644.7 | 1489.3 | 155.4 | UGTA log | 5395.9974 | 4886.1549 | 509.8425 | WW- 8 | PBRCM | WTA | 2741.1417 | 3721.1286
371143116262504 | ER-20- 4 shallow | PLFA | 1489.3 | 1449.7 | 39.6 | UGTA log | 4886.1549 | 4756.2336 | 129.9213 | WW- 8 | PBRCM | TCU | 3721.1286 | 3799.8688
371143116262504 | ER-20- 4 shallow | CHZCM | 1449.7 | 1342.423 | 107.277 | PMOV | 4756.2336 | 4404.2749 | 351.9587 | WW- 8 | PBRCM | TCU | 3799.8688 | 3888.1234
371143116262504 | ER-20- 4 shallow | CHLFA1 | 1342.423 | 1192.569 | 149.854 | PMOV | 4404.2749 | 3912.628 | 491.647 | WW- 8 | PBRCM | WTA | 3888.1234 | 4073.1627
371143116262504 | ER-20- 4 shallow | CHZCM | 1192.569 | 1031.532 | 161.037 | PMOV | 3912.628 | 3384.2913 | 528.3366 | WW- 8 | PBRCM | WTA | 4073.1627 | 5040.0262
371143116262504 | ER-20- 4 shallow | CHLFA4 | 1031.532 | 926.025 | 105.507 | PMOV | 3384.2913 | 3038.1398 | 346.1516 | WW- 8 | PBRCM | TCU | 5040.0262 | 5279.8556
371143116262504 | ER-20- 4 shallow | CFCU | 926.025 | 681.025 | 245 | UGTA log | 3038.1398 | 2234.334 | 803.8058 | WW- 8 | PBRCM | TCU | 5279.8556 | 5499.0157
371143116262504 | ER-20- 4 shallow | BRA | 681.025 | 661.106 | 19.919 | UGTA log | 2234.334 | 2168.9829 | 65.351 | ER-19-1 | BRA | WTA | 0 | 24.9344
371143116262504 | ER-20- 4 shallow | PBRCM | 661.106 | -188.589 | 849.695 | PMOV | 2168.9829 | -618.7303 | 2787.7133 | ER-19-1 | BRA | WTA | 24.9344 | 144.0289
371143116262504 | ER-20- 4 shallow | LCA | -188.589 | -3000 | 2811.411 | PMOV | -618.7303 | -9842.5197 | 9223.7894 | ER-19-1 | BRA | WTA | 144.0289 | 169.9475
371143116262504 | ER-20- 4 shallow | NO DATA | -3000 | [6 empty] | ER-19-1 | PBRCM | TCU | 169.9475 | 205.0525
371312116283801 | ER-20- 5-1 (3-in string) | TCVA | 1902.5 | 1850.1 | 52.4 | UGTA log | 6241.7979 | 6069.8819 | 171.916 | ER-19-1 | PBRCM | TCU | 205.0525 | 359.9081
371312116283801 | ER-20- 5-1 (3-in string) | TMWTA | 1850.1 | 1762.9 | 87.2 | UGTA log | 6069.8819 | 5783.7927 | 286.0892 | ER-19-1 | PBRCM | TCU | 359.9081 | 394.0289
371312116283801 | ER-20- 5-1 (3-in string) | TMLVTA | 1762.9 | 1618.1 | 144.8 | UGTA log | 5783.7927 | 5308.727 | 475.0656 | ER-19-1 | PBRCM | TCU | 394.0289 | 472.1129
371312116283801 | ER-20- 5-1 (3-in string) | BA | 1618.1 | 1465.1 | 153 | UGTA log | 5308.727 | 4806.7585 | 501.9685 | ER-19-1 | PBRCM | TCU | 472.1129 | 780.8399
371312116283801 | ER-20- 5-1 (3-in string) | UPCU | 1465.1 | 1393.2 | 71.9 | UGTA log | 4806.7585 | 4570.8661 | 235.8924 | ER-19-1 | PBRCM | TCU | 780.8399 | 875.9843
371312116283801 | ER-20- 5-1 (3-in string) | TCA | 1393.2 | 1301.1 | 92.1 | UGTA log | 4570.8661 | 4268.7008 | 302.1654 | ER-19-1 | PBRCM | TCU | 875.9843 | 905.8399
371312116283801 | ER-20- 5-1 (3-in string) | LPCU | 1301.1 | 1224.3 | 76.8 | UGTA log | 4268.7008 | 4016.7323 | 251.9685 | ER-19-1 | PBRCM | TCU | 905.8399 | 985.8924
371312116283801 | ER-20- 5-1 (3-in string) | TSA | 1224.3 | 1112.8 | 111.5 | UGTA log | 4016.7323 | 3650.9186 | 365.8136 | ER-19-1 | PBRCM | TCU | 985.8924 | 1110.8924
371312116283801 | ER-20- 5-1 (3-in string) | CHZCM | 1112.8 | 922.875 | 189.925 | UGTA log | 3650.9186 | 3027.8051 | 623.1135 | ER-19-1 | PBRCM | TCU | 1110.8924 | 1335.958
371312116283801 | ER-20- 5-1 (3-in string) | CHLFA5 | 922.875 | 788.518 | 134.357 | PMOV | 3027.8051 | 2587.0013 | 440.8038 | ER-19-1 | PBRCM | TCU | 1335.958 | 1566.9291
371312116283801 | ER-20- 5-1 (3-in string) | CHZCM | 788.518 | 588.302 | 200.216 | PMOV | 2587.0013 | 1930.1247 | 656.8766 | ER-19-1 | PBRCM | TCU | 1566.9291 | 1665.0262
371312116283801 | ER-20- 5-1 (3-in string) | IA | 588.302 | 495.395 | 92.907 | PMOV | 1930.1247 | 1625.3117 | 304.813 | ER-19-1 | PBRCM | TCU | 1665.0262 | 1735.8924
371312116283801 | ER-20- 5-1 (3-in string) | CFCM | 495.395 | 221.52 | 273.875 | PMOV | 1625.3117 | 726.7717 | 898.54 | ER-19-1 | PBRCM | TCU | 1735.8924 | 1812.9921
371312116283801 | ER-20- 5-1 (3-in string) | BFCU | 221.52 | -525.339 | 746.859 | PMOV | 726.7717 | -1723.5531 | 2450.3248 | ER-19-1 | PBRCM | WTA | 1812.9921 | 1861.8766
371312116283801 | ER-20- 5-1 (3-in string) | BRA | -525.339 | -779.339 | 254 | PMOV | -1723.5531 | -2556.8865 | 833.3333 | ER-19-1 | PBRCM | WTA | 1861.8766 | 1931.1024
371312116283801 | ER-20- 5-1 (3-in string) | PBRCM | -779.339 | -1856.286 | 1076.947 | PMOV | -2556.8865 | -6090.1772 | 3533.2907 | ER-19-1 | PBRCM | WTA | 1931.1024 | 1965.8793
371312116283801 | ER-20- 5-1 (3-in string) | SCICU | -1856.286 | -3000 | 1143.714 | PMOV | -6090.1772 | -9842.5197 | 3752.3425 | ER-19-1 | PBRCM | WTA | 1965.8793 | 2029.8556
371312116283801 | ER-20- 5-1 (3-in string) | NO DATA | -3000 | [6 empty] | ER-19-1 | PBRCM | WTA | 2029.8556 | 2474.0814
371311116283801 | ER-20- 5-3 | TCVA | 1902.5 | 1850.1 | 52.4 | UGTA log | 6241.7979 | 6069.8819 | 171.916 | ER-19-1 | PBRCM | TCU | 2474.0814 | 2529.8556
371311116283801 | ER-20- 5-3 | TMWTA | 1850.1 | 1762.9 | 87.2 | UGTA log | 6069.8819 | 5783.7927 | 286.0892 | ER-19-1 | PBRCM | WTA | 2529.8556 | 2709.9738
371311116283801 | ER-20- 5-3 | TMLVTA | 1762.9 | 1618.1 | 144.8 | UGTA log | 5783.7927 | 5308.727 | 475.0656 | ER-19-1 | PBRCM | TCU | 2709.9738 | 2861.8766
371311116283801 | ER-20- 5-3 | BA | 1618.1 | 1465.1 | 153 | UGTA log | 5308.727 | 4806.7585 | 501.9685 | ER-19-1 | LCCU1 | SCU | 2861.8766 | 3092.8478
371311116283801 | ER-20- 5-3 | UPCU | 1465.1 | 1393.2 | 71.9 | UGTA log | 4806.7585 | 4570.8661 | 235.8924 | ER-19-1 | LCCU1 | SCU | 3092.8478 | 3595.0131
371311116283801 | ER-20- 5-3 | TCA | 1393.2 | 1301.1 | 92.1 | UGTA log | 4570.8661 | 4268.7008 | 302.1654 | U-19aS | TCVA | WTA | 0 | 9.8425
371311116283801 | ER-20- 5-3 | LPCU | 1301.1 | 1224.3 | 76.8 | UGTA log | 4268.7008 | 4016.7323 | 251.9685 | U-19aS | TCVA | VTA | 9.8425 | 29.8556
371311116283801 | ER-20- 5-3 | TSA | 1224.3 | 1112.8 | 111.5 | UGTA log | 4016.7323 | 3650.9186 | 365.8136 | U-19aS | TCVA | WTA | 29.8556 | 40.0262
371311116283801 | ER-20- 5-3 | CHZCM | 1112.8 | 925.353 | 187.447 | UGTA log | 3650.9186 | 3035.935 | 614.9836 | U-19aS | TCVA | WTA | 40.0262 | 60.0394
371311116283801 | ER-20- 5-3 | CHLFA5 | 925.353 | 790.018 | 135.335 | PMOV | 3035.935 | 2591.9226 | 444.0125 | U-19aS | TCVA | WTA | 60.0394 | 69.8819
371311116283801 | ER-20- 5-3 | CHZCM | 790.018 | 590.426 | 199.592 | PMOV | 2591.9226 | 1937.0932 | 654.8294 | U-19aS | TCVA | WTA | 69.8819 | 80.0525
371311116283801 | ER-20- 5-3 | IA | 590.426 | 498.828 | 91.598 | PMOV | 1937.0932 | 1636.5748 | 300.5184 | U-19aS | TCVA | WTA | 80.0525 | 89.895
371311116283801 | ER-20- 5-3 | CFCM | 498.828 | 225.944 | 272.884 | PMOV | 1636.5748 | 741.2861 | 895.2887 | U-19aS | TCVA | VTA | 89.895 | 100.0656
371311116283801 | ER-20- 5-3 | BFCU | 225.944 | -522.768 | 748.712 | PMOV | 741.2861 | -1715.1181 | 2456.4042 | U-19aS | TCVA | VTA | 100.0656 | 120.0787
371311116283801 | ER-20- 5-3 | BRA | -522.768 | -775.474 | 252.706 | PMOV | -1715.1181 | -2544.206 | 829.0879 | U-19aS | TCVA | VTA | 120.0787 | 140.0919
371311116283801 | ER-20- 5-3 | PBRCM | -775.474 | -1848.416 | 1072.942 | PMOV | -2544.206 | -6064.357 | 3520.1509 | U-19aS | TMWTA | VTA | 140.0919 | 180.1181
371311116283801 | ER-20- 5-3 | SCICU | -1848.416 | -3000 | 1151.584 | PMOV | -6064.357 | -9842.5197 | 3778.1627 | U-19aS | TMWTA | WTA | 180.1181 | 299.8688
371311116283801 | ER-20- 5-3 | NO DATA | -3000 | [6 empty] | U-19aS | TMWTA | WTA | 299.8688 | 345.1444
371537116251501 | ER-20- 6-1 (3-in string) | AA | 1973.5 | 1962.5 | 11 | UGTA log | 6474.7375 | 6438.6483 | 36.0892 | U-19aS | TMWTA | WTA | 345.1444 | 350.0656
371537116251501 | ER-20- 6-1 (3-in string) | TCVA | 1962.5 | 1835.7 | 126.8 | UGTA log | 6438.6483 | 6022.6378 | 416.0105 | U-19aS | TMWTA | VTA | 350.0656 | 390.0919
371537116251501 | ER-20- 6-1 (3-in string) | TMWTA | 1835.7 | 1510.2 | 325.5 | UGTA log | 6022.6378 | 4954.7244 | 1067.9134 | U-19aS | TMWTA | WTA | 390.0919 | 419.9475
371537116251501 | ER-20- 6-1 (3-in string) | UPCU | 1510.2 | 1394.4 | 115.8 | UGTA log | 4954.7244 | 4574.8031 | 379.9213 | U-19aS | TMWTA | WTA | 419.9475 | 470.1444
371537116251501 | ER-20- 6-1 (3-in string) | LPCU | 1394.4 | 1318.2 | 76.2 | UGTA log | 4574.8031 | 4324.8031 | 250 | U-19aS | TMWTA | WTA | 470.1444 | 479.9869
371537116251501 | ER-20- 6-1 (3-in string) | CHZCM | 1318.2 | 1211.804 | 106.396 | UGTA log | 4324.8031 | 3975.7349 | 349.0682 | U-19aS | TMWTA | WTA | 479.9869 | 500
371537116251501 | ER-20- 6-1 (3-in string) | CHLFA3 | 1211.804 | 1066.232 | 145.572 | PMOV | 3975.7349 | 3498.1365 | 477.5984 | U-19aS | TMWTA | WTA | 500 | 759.8425
371537116251501 | ER-20- 6-1 (3-in string) | CHZCM | 1066.232 | 1041.907 | 24.325 | PMOV | 3498.1365 | 3418.3301 | 79.8064 | U-19aS | TMWTA | WTA | 759.8425 | 1200.1312
371537116251501 | ER-20- 6-1 (3-in string) | CHLFA4 | 1041.907 | 751.015 | 290.892 | PMOV | 3418.3301 | 2463.96 | 954.3701 | U-19aS | TMWTA | WTA | 1200.1312 | 1205.0525
371537116251501 | ER-20- 6-1 (3-in string) | CHZCM | 751.015 | 706.155 | 44.86 | PMOV | 2463.96 | 2316.7815 | 147.1785 | U-19aS | TMWTA | WTA | 1205.0525 | 1214.895
371537116251501 | ER-20- 6-1 (3-in string) | CHLFA5 | 706.155 | 367.146 | 339.009 | PMOV | 2316.7815 | 1204.5472 | 1112.2343 | U-19aS | TMLVTA | VTA | 1214.895 | 1250
371537116251501 | ER-20- 6-1 (3-in string) | CHZCM | 367.146 | 235.805 | 131.341 | PMOV | 1204.5472 | 773.6385 | 430.9088 | U-19aS | TCA | WTA | 1250 | 1259.8425
371537116251501 | ER-20- 6-1 (3-in string) | CFCU | 235.805 | 55.349 | 180.456 | PMOV | 773.6385 | 181.5912 | 592.0472 | U-19aS | TCA | WTA | 1259.8425 | 1279.8556
371537116251501 | ER-20- 6-1 (3-in string) | BFCU | 55.349 | -741.434 | 796.783 | PMOV | 181.5912 | -2432.5262 | 2614.1175 | U-19aS | TCA | VTA | 1279.8556 | 1290.0262
371537116251501 | ER-20- 6-1 (3-in string) | BRA | -741.434 | -747.688 | 6.254 | PMOV | -2432.5262 | -2453.0446 | 20.5184 | U-19aS | TCA | WTA | 1290.0262 | 1299.8688
371537116251501 | ER-20- 6-1 (3-in string) | PBRCM | -747.688 | -1969.69 | 1222.002 | PMOV | -2453.0446 | -6462.2375 | 4009.1929 | U-19aS | PVTA | VTA | 1299.8688 | 1359.9081
371537116251501 | ER-20- 6-1 (3-in string) | SCICU | -1969.69 | -3000 | 1030.31 | PMOV | -6462.2375 | -9842.5197 | 3380.2822 | U-19aS | PVTA | VTA | 1359.9081 | 1479.9869
371537116251501 | ER-20- 6-1 (3-in string) | NO DATA | -3000 | [6 empty] | U-19aS | PLFA | LFA | 1479.9869 | 1490.1575
371536116251601 | ER-20- 6-2 (3-in string) | AA | 1973.6 | 1963.8 | 9.8 | UGTA log | 6475.0656 | 6442.9134 | 32.1522 | U-19aS | PLFA | LFA | 1490.1575 | 1509.8425
371536116251601 | ER-20- 6-2 (3-in string) | TCVA | 1963.8 | 1836.4 | 127.4 | UGTA log | 6442.9134 | 6024.9344 | 417.979 | U-19aS | PLFA | LFA | 1509.8425 | 1649.9344
371536116251601 | ER-20- 6-2 (3-in string) | TMWTA | 1836.4 | 1510.3 | 326.1 | UGTA log | 6024.9344 | 4955.0525 | 1069.8819 | U-19aS | PLFA | LFA | 1649.9344 | 1790.0262
371536116251601 | ER-20- 6-2 (3-in string) | UPCU | 1510.3 | 1387.8 | 122.5 | UGTA log | 4955.0525 | 4553.1496 | 401.9029 | U-19aS | PLFA | VTA | 1790.0262 | 1850.0656
371536116251601 | ER-20- 6-2 (3-in string) | LPCU | 1387.8 | 1337.5 | 50.3 | UGTA log | 4553.1496 | 4388.1234 | 165.0262 | U-19aS | CHVTA | VTA | 1850.0656 | 2379.9213
371536116251601 | ER-20- 6-2 (3-in string) | CHZCM | 1337.5 | 1221.458 | 116.042 | UGTA log | 4388.1234 | 4007.4081 | 380.7152 | U-19aS | CFCU | LFA | 2379.9213 | 2595.1444
371536116251601 | ER-20- 6-2 (3-in string) | CHLFA3 | 1221.458 | 1068.864 | 152.594 | PMOV | 4007.4081 | 3506.7717 | 500.6365 | U-19aS | CFCU | LFA | 2595.1444 | 2669.9475
371536116251601 | ER-20- 6-2 (3-in string) | CHZCM | 1068.864 | 1013.477 | 55.387 | PMOV | 3506.7717 | 3325.0558 | 181.7159 | U-19aS | CFCU | VTA | 2669.9475 | 2689.9606
371536116251601 | ER-20- 6-2 (3-in string) | CHLFA4 | 1013.477 | 764.394 | 249.083 | PMOV | 3325.0558 | 2507.8543 | 817.2014 | U-19aS | CFCU | TCU | 2689.9606 | 2754.9213
371536116251601 | ER-20- 6-2 (3-in string) | CHZCM | 764.394 | 719.37 | 45.024 | PMOV | 2507.8543 | 2360.1378 | 147.7165 | U-19aS | CFCU | VTA | 2754.9213 | 3036.0892
371536116251601 | ER-20- 6-2 (3-in string) | CHLFA5 | 719.37 | 368.747 | 350.623 | PMOV | 2360.1378 | 1209.7999 | 1150.3379 | U-19aS | CFCU | TCU | 3036.0892 | 3089.895
371536116251601 | ER-20- 6-2 (3-in string) | CHZCM | 368.747 | 242.429 | 126.318 | PMOV | 1209.7999 | 795.3707 | 414.4291 | U-19aS | CFCU | TCU | 3089.895 | 3201.1155
371536116251601 | ER-20- 6-2 (3-in string) | CFCU | 242.429 | 58.492 | 183.937 | PMOV | 795.3707 | 191.9029 | 603.4678 | U-19aS | CFCU | TCU | 3201.1155 | 3210.6299
371536116251601 | ER-20- 6-2 (3-in string) | BFCU | 58.492 | -743.063 | 801.555 | PMOV | 191.9029 | -2437.8707 | 2629.7736 | U-19aS | BFCU | TCU | 3210.6299 | 3220.1444
371536116251601 | ER-20- 6-2 (3-in string) | BRA | -743.063 | -930.253 | 187.19 | PMOV | -2437.8707 | -3052.0112 | 614.1404 | U-19aS | BFCU | TCU | 3220.1444 | 3250
371536116251601 | ER-20- 6-2 (3-in string) | PBRCM | -930.253 | -1965.689 | 1035.436 | PMOV | -3052.0112 | -6449.1109 | 3397.0997 | U-19aS | BFCU | TCU | 3250 | 3354.9869
371536116251601 | ER-20- 6-2 (3-in string) | SCICU | -1965.689 | -3000 | 1034.311 | PMOV | -6449.1109 | -9842.5197 | 3393.4088 | U-19aS | BFCU | TCU | 3354.9869 | 3583.9895
371536116251601 | ER-20- 6-2 (3-in string) | NO DATA | -3000 | [6 empty] | U-19aS #1 | TCVA | WTA | 0 | 80.0525
371533116251801 | ER-20- 6-3 (3-in string) | AA | 1970.8 | 1962.6 | 8.2 | UGTA log | 6465.8793 | 6438.9764 | 26.9029 | U-19aS #1 | TCVA | VTA | 80.0525 | 120.0787
371533116251801 | ER-20- 6-3 (3-in string) | TCVA | 1962.6 | 1838.5 | 124.1 | UGTA log | 6438.9764 | 6031.8241 | 407.1522 | U-19aS #1 | TCVA | VTA | 120.0787 | 151.2467
371533116251801 | ER-20- 6-3 (3-in string) | TMWTA | 1838.5 | 1507.5 | 331 | UGTA log | 6031.8241 | 4945.8661 | 1085.958 | U-19aS #1 | TMWTA | WTA | 151.2467 | 379.9213
371533116251801 | ER-20- 6-3 (3-in string) | UPCU | 1507.5 | 1399 | 108.5 | UGTA log | 4945.8661 | 4589.895 | 355.9711 | U-19aS #1 | TMWTA | WTA | 379.9213 | 390.0919
371533116251801 | ER-20- 6-3 (3-in string) | LPCU | 1399 | 1370.3 | 28.7 | UGTA log | 4589.895 | 4495.7349 | 94.1601 | U-19aS #1 | TMWTA | VTA | 390.0919 | 399.9344
371533116251801 | ER-20- 6-3 (3-in string) | CHLFA1 | 1370.3 | 1318.048 | 52.252 | PMOV | 4495.7349 | 4324.3045 | 171.4304 | U-19aS #1 | TMWTA | WTA | 399.9344 | 549.8688
371533116251801 | ER-20- 6-3 (3-in string) | CHZCM | 1318.048 | 1223.08 | 94.968 | PMOV | 4324.3045 | 4012.7297 | 311.5748 | U-19aS #1 | TMWTA | WTA | 549.8688 | 580.0525
371533116251801 | ER-20- 6-3 (3-in string) | CHLFA3 | 1223.08 | 1075.585 | 147.495 | PMOV | 4012.7297 | 3528.8222 | 483.9075 | U-19aS #1 | TMWTA | WTA | 580.0525 | 839.895
371533116251801 | ER-20- 6-3 (3-in string) | CHZCM | 1075.585 | 1018.636 | 56.949 | PMOV | 3528.8222 | 3341.9816 | 186.8406 | U-19aS #1 | TMWTA | WTA | 839.895 | 1259.8425
371533116251801 | ER-20- 6-3 (3-in string) | CHLFA4 | 1018.636 | 781.946 | 236.69 | PMOV | 3341.9816 | 2565.4396 | 776.542 | U-19aS #1 | TMWTA | WTA | 1259.8425 | 1270.0131
371533116251801 | ER-20- 6-3 (3-in string) | CHZCM | 781.946 | 730.686 | 51.26 | PMOV | 2565.4396 | 2397.2638 | 168.1759 | U-19aS #1 | TMWTA | WTA | 1270.0131 | 1279.8556
371533116251801 | ER-20- 6-3 (3-in string) | CHLFA5 | 730.686 | 363.634 | 367.052 | PMOV | 2397.2638 | 1193.0249 | 1204.2388 | U-19aS #1 | TMLVTA | VTA | 1279.8556 | 1339.895
371533116251801 | ER-20- 6-3 (3-in string) | CHZCM | 363.634 | 232.657 | 130.977 | PMOV | 1193.0249 | 763.3104 | 429.7146 | U-19aS #1 | TCA | WTA | 1339.895 | 1399.9344
371533116251801 | ER-20- 6-3 (3-in string) | CFCU | 232.657 | 37.643 | 195.014 | PMOV | 763.3104 | 123.5007 | 639.8097 | U-19aS #1 | PVTA | VTA | 1399.9344 | 1490.1575
371533116251801 | ER-20- 6-3 (3-in string) | BFCU | 37.643 | -757.45 | 795.093 | PMOV | 123.5007 | -2485.0722 | 2608.5728 | U-19aS #1 | PLFA | LFA | 1490.1575 | 1819.8819
371533116251801 | ER-20- 6-3 (3-in string) | BRA | -757.45 | -1086.857 | 329.407 | PMOV | -2485.0722 | -3565.8038 | 1080.7316 | U-19aS #1 | PLFA | VTA | 1819.8819 | 1959.9738
371533116251801 | ER-20- 6-3 (3-in string) | PBRCM | -1086.857 | -1963.281 | 876.424 | PMOV | -3565.8038 | -6441.2106 | 2875.4068 | U-19aS #1 | CHVTA | VTA | 1959.9738 | 2250
371533116251801 | ER-20- 6-3 (3-in string) | SCICU | -1963.281 | -3000 | 1036.719 | PMOV | -6441.2106 | -9842.5197 | 3401.3091 | U-19aS #1 | CFCU | LFA | 2250 | 2479.9869
371533116251801 | ER-20- 6-3 (3-in string) | NO DATA | -3000 | [6 empty] | U-19aS #1 | CFCU | LFA | 2479.9869 | 3029.8556
371247116284502 | ER-20- 7 | TCVA | 1892.5 | 1790.1 | 102.4 | UGTA log | 6208.9895 | 5873.0315 | 335.958 | U-19aS #1 | CFCU | TCU | 3029.8556 | 3300
371247116284502 | ER-20- 7 | TMWTA | 1790.1 | 1680 | 110.1 | UGTA log | 5873.0315 | 5511.811 | 361.2205 | UE-19b | TCVA | WTA | 0 | 29.8556
371247116284502 | ER-20- 7 | TMLVTA | 1680 | 1603.2 | 76.8 | UGTA log | 5511.811 | 5259.8425 | 251.9685 | UE-19b | TCVA | WTA | 29.8556 | 40.0262
371247116284502 | ER-20- 7 | BA | 1603.2 | 1406.3 | 196.9 | UGTA log | 5259.8425 | 4613.8451 | 645.9974 | UE-19b | TCVA | VTA | 40.0262 | 78.084
371247116284502 | ER-20- 7 | UPCU | 1406.3 | 1337.7 | 68.6 | UGTA log | 4613.8451 | 4388.7795 | 225.0656 | UE-19b | TMWTA | WTA | 78.084 | 169.9475
371247116284502 | ER-20- 7 | TCA | 1337.7 | 1237.2 | 100.5 | UGTA log | 4388.7795 | 4059.0551 | 329.7244 | UE-19b | TMWTA | WTA | 169.9475 | 209.9738
371247116284502 | ER-20- 7 | LPCU | 1237.2 | 1172.5 | 64.7 | UGTA log | 4059.0551 | 3846.7848 | 212.2703 | UE-19b | TMWTA | WTA | 209.9738 | 299.8688
371247116284502 | ER-20- 7 | TSA | 1172.5 | 1023.8 | 148.7 | UGTA log | 3846.7848 | 3358.9239 | 487.8609 | UE-19b | TMWTA | WTA | 299.8688 | 399.9344
371247116284502 | ER-20- 7 | CHZCM | 1023.8 | 903.608 | 120.192 | UGTA log | 3358.9239 | 2964.5932 | 394.3307 | UE-19b | TMWTA | WTA | 399.9344 | 470.1444
371247116284502 | ER-20- 7 | CHLFA5 | 903.608 | 714.853 | 188.755 | PMOV | 2964.5932 | 2345.3182 | 619.2749 | UE-19b | TMWTA | WTA | 470.1444 | 893.0446
371247116284502 | ER-20- 7 | CHZCM | 714.853 | 587.807 | 127.046 | PMOV | 2345.3182 | 1928.5007 | 416.8176 | UE-19b | TMWTA | LFA | 893.0446 | 899.9344
371247116284502 | ER-20- 7 | IA | 587.807 | 545.497 | 42.31 | PMOV | 1928.5007 | 1789.6883 | 138.8123 | UE-19b | TMWTA | WTA | 899.9344 | 1089.895
371247116284502 | ER-20- 7 | CFCM | 545.497 | 293.557 | 251.94 | PMOV | 1789.6883 | 963.1135 | 826.5748 | UE-19b | TMLVTA | VTA | 1089.895 | 1109.9081
371247116284502 | ER-20- 7 | BFCU | 293.557 | -484.673 | 778.23 | PMOV | 963.1135 | -1590.1345 | 2553.248 | UE-19b | CHVTA | VTA | 1109.9081 | 1153.8714
371247116284502 | ER-20- 7 | BRA | -484.673 | -712.045 | 227.372 | PMOV | -1590.1345 | -2336.1056 | 745.9711 | UE-19b | CHVTA | VTA | 1153.8714 | 1312.0079
371247116284502 | ER-20- 7 | PBRCM | -712.045 | -1673.308 | 961.263 | PMOV | -2336.1056 | -5489.8556 | 3153.75 | UE-19b | CFCU | TCU | 1312.0079 | 1379.9213
371247116284502 | ER-20- 7 | SCICU | -1673.308 | -3000 | 1326.692 | PMOV | -5489.8556 | -9842.5197 | 4352.664 | UE-19b | CFCU | TCU | 1379.9213 | 1459.9738
371247116284502 | ER-20- 7 | NO DATA | -3000 | [6 empty] | UE-19b | KA | LFA | 1459.9738 | 1609.9081
371247116284501 | ER-20- 7 (120-2208 ft) | TCVA | 1892.5 | 1790.1 | 102.4 | UGTA log | 6208.9895 | 5873.0315 | 335.958 | UE-19b | BRA | VTA | 1609.9081 | 1745.0787
371247116284501 | ER-20- 7 (120-2208 ft) | TMWTA | 1790.1 | 1680 | 110.1 | UGTA log | 5873.0315 | 5511.811 | 361.2205 | UE-19b | BRA | LFA | 1745.0787 | 2329.9869
371247116284501 | ER-20- 7 (120-2208 ft) | TMLVTA | 1680 | 1603.2 | 76.8 | UGTA log | 5511.811 | 5259.8425 | 251.9685 | UE-19b 1 WW | TCVA | WTA | 0 | 29.8556
371247116284501 | ER-20- 7 (120-2208 ft) | BA | 1603.2 | 1406.3 | 196.9 | UGTA log | 5259.8425 | 4613.8451 | 645.9974 | UE-19b 1 WW | TCVA | WTA | 29.8556 | 40.0262
371247116284501 | ER-20- 7 (120-2208 ft) | UPCU | 1406.3 | 1337.7 | 68.6 | UGTA log | 4613.8451 | 4388.7795 | 225.0656 | UE-19b 1 WW | TCVA | VTA | 40.0262 | 78.084
371247116284501 | ER-20- 7 (120-2208 ft) | TCA | 1337.7 | 1237.2 | 100.5 | UGTA log | 4388.7795 | 4059.0551 | 329.7244 | UE-19b 1 WW | TMWTA | WTA | 78.084 | 169.9475
371247116284501 | ER-20- 7 (120-2208 ft) | LPCU | 1237.2 | 1172.5 | 64.7 | UGTA log | 4059.0551 | 3846.7848 | 212.2703 | UE-19b 1 WW | TMWTA | WTA | 169.9475 | 209.9738
371247116284501 | ER-20- 7 (120-2208 ft) | TSA | 1172.5 | 1023.8 | 148.7 | UGTA log | 3846.7848 | 3358.9239 | 487.8609 | UE-19b 1 WW | TMWTA | WTA | 209.9738 | 299.8688
371247116284501 | ER-20- 7 (120-2208 ft) | CHZCM | 1023.8 | 903.608 | 120.192 | UGTA log | 3358.9239 | 2964.5932 | 394.3307 | UE-19b 1 WW | TMWTA | WTA | 299.8688 | 399.9344
371247116284501 | ER-20- 7 (120-2208 ft) | CHLFA5 | 903.608 | 714.853 | 188.755 | PMOV | 2964.5932 | 2345.3182 | 619.2749 | UE-19b 1 WW | TMWTA | WTA | 399.9344 | 470.1444
371247116284501 | ER-20- 7 (120-2208 ft) | CHZCM | 714.853 | 587.807 | 127.046 | PMOV | 2345.3182 | 1928.5007 | 416.8176 | UE-19b 1 WW | TMWTA | WTA | 470.1444 | 893.0446
371247116284501 | ER-20- 7 (120-2208 ft) | IA | 587.807 | 545.497 | 42.31 | PMOV | 1928.5007 | 1789.6883 | 138.8123 | UE-19b 1 WW | TMWTA | LFA | 893.0446 | 899.9344
371247116284501 | ER-20- 7 (120-2208 ft) | CFCM | 545.497 | 293.557 | 251.94 | PMOV | 1789.6883 | 963.1135 | 826.5748 | UE-19b 1 WW | TMWTA | WTA | 899.9344 | 1089.895
371247116284501 | ER-20- 7 (120-2208 ft) | BFCU | 293.557 | -484.673 | 778.23 | PMOV | 963.1135 | -1590.1345 | 2553.248 | UE-19b 1 WW | TMLVTA | VTA | 1089.895 | 1109.9081
371247116284501 | ER-20- 7 (120-2208 ft) | BRA | -484.673 | -712.045 | 227.372 | PMOV | -1590.1345 | -2336.1056 | 745.9711 | UE-19b 1 WW | CHVTA | VTA | 1109.9081 | 1153.8714
371247116284501 | ER-20- 7 (120-2208 ft) | PBRCM | -712.045 | -1673.308 | 961.263 | PMOV | -2336.1056 | -5489.8556 | 3153.75 | UE-19b 1 WW | CHVTA | VTA | 1153.8714 | 1312.0079
371247116284501 | ER-20- 7 (120-2208 ft) | SCICU | -1673.308 | -3000 | 1326.692 | PMOV | -5489.8556 | -9842.5197 | 4352.664 | UE-19b 1 WW | CFCU | TCU | 1312.0079 | 1379.9213
371247116284501 | ER-20- 7 (120-2208 ft) | NO DATA | -3000 | [6 empty] | UE-19b 1 WW | CFCU | TCU | 1379.9213 | 1459.9738
371135116282602 | ER-20- 8 deep | THLFA | 1782.6 | 1561.9 | 220.7 | UGTA log | 5848.4252 | 5124.3438 | 724.0814 | UE-19b 1 WW | KA | LFA | 1459.9738 | 1609.9081
371135116282602 | ER-20- 8 deep | THCM | 1561.9 | 1447.9 | 114 | UGTA log | 5124.3438 | 4750.3281 | 374.0157 | UE-19b 1 WW | BRA | VTA | 1609.9081 | 1745.0787
371135116282602 | ER-20- 8 deep | TMWTA | 1447.9 | 1430.5 | 17.4 | UGTA log | 4750.3281 | 4693.2415 | 57.0866 | UE-19b 1 WW | BRA | LFA | 1745.0787 | 3520.0131
371135116282602 | ER-20- 8 deep | FCCU | 1430.5 | 1314.1 | 116.4 | UGTA log | 4693.2415 | 4311.3517 | 381.8898 | UE-19b 1 WW | BRA | WTA | 3520.0131 | 3850.0656
371135116282602 | ER-20- 8 deep | BA | 1314.1 | 1280.3 | 33.8 | UGTA log | 4311.3517 | 4200.4593 | 110.8924 | UE-19b 1 WW | BRA | WTA | 3850.0656 | 3925.853
371135116282602 | ER-20- 8 deep | UPCU | 1280.3 | 1215 | 65.3 | UGTA log | 4200.4593 | 3986.2205 | 214.2388 | UE-19b 1 WW | BRA | LFA | 3925.853 | 4500
371135116282602 | ER-20- 8 deep | SPA | 1215 | 1094.3 | 120.7 | UGTA log | 3986.2205 | 3590.2231 | 395.9974 | U-19c | TMWTA | WTA | 0 | 40.0262
371135116282602 | ER-20- 8 deep | MPCU | 1094.3 | 1016.6 | 77.7 | UGTA log | 3590.2231 | 3335.3018 | 254.9213 | U-19c | TMWTA | WTA | 40.0262 | 160.105
371135116282602 | ER-20- 8 deep | TCA | 1016.6 | 901.7 | 114.9 | UGTA log | 3335.3018 | 2958.3333 | 376.9685 | U-19c | TMWTA | WTA | 160.105 | 190.9449
371135116282602 | ER-20- 8 deep | LPCU | 901.7 | 820.9 | 80.8 | UGTA log | 2958.3333 | 2693.2415 | 265.0919 | U-19c | TMWTA | WTA | 190.9449 | 200.1312
371135116282602 | ER-20- 8 deep | TSA | 820.9 | 782.8 | 38.1 | UGTA log | 2693.2415 | 2568.2415 | 125 | U-19c | TMWTA | VTA | 200.1312 | 234.9081
371135116282602 | ER-20- 8 deep | CHZCM | 782.8 | 478.162 | 304.638 | UGTA log | 2568.2415 | 1568.773 | 999.4685 | U-19c | TMWTA | WTA | 234.9081 | 276.9029
371135116282602 | ER-20- 8 deep | CFCM | 478.162 | 291.603 | 186.559 | PMOV | 1568.773 | 956.7028 | 612.0702 | U-19c | TMWTA | WTA | 276.9029 | 335.958
371135116282602 | ER-20- 8 deep | BFCU | 291.603 | -731.448 | 1023.051 | PMOV | 956.7028 | -2399.7638 | 3356.4665 | U-19c | TMWTA | WTA | 335.958 | 372.0472
371135116282602 | ER-20- 8 deep | BRA | -731.448 | -860.198 | 128.75 | PMOV | -2399.7638 | -2822.1719 | 422.4081 | U-19c | TMWTA | WTA | 372.0472 | 1084.9738
371135116282602 | ER-20- 8 deep | PBRCM | -860.198 | -1335.359 | 475.161 | PMOV | -2822.1719 | -4381.0991 | 1558.9272 | U-19c | TMWTA | WTA | 1084.9738 | 1268.0446
371135116282602 | ER-20- 8 deep | LCA | -1335.359 | -3000 | 1664.641 | PMOV | -4381.0991 | -9842.5197 | 5461.4206 | U-19c | TMWTA | WTA | 1268.0446 | 1285.105
371135116282602 | ER-20- 8 deep | NO DATA | -3000 | [6 empty] | U-19c | TMLVTA | VTA | 1285.105 | 1359.9081
371135116282603 | ER-20- 8 intermediate | THLFA | 1782.6 | 1561.9 | 220.7 | UGTA log | 5848.4252 | 5124.3438 | 724.0814 | U-19c | TMLVTA | VTA | 1359.9081 | 1439.9606
371135116282603 | ER-20- 8 intermediate | THCM | 1561.9 | 1447.9 | 114 | UGTA log | 5124.3438 | 4750.3281 | 374.0157 | U-19c | TMLVTA | LFA | 1439.9606 | 1559.0551
371135116282603 | ER-20- 8 intermediate | TMWTA | 1447.9 | 1430.5 | 17.4 | UGTA log | 4750.3281 | 4693.2415 | 57.0866 | U-19c | TMLVTA | VTA | 1559.0551 | 1586.9423
371135116282603 | ER-20- 8 intermediate | FCCU | 1430.5 | 1314.1 | 116.4 | UGTA log | 4693.2415 | 4311.3517 | 381.8898 | U-19c | TCA | WTA | 1586.9423 | 1600.0656
371135116282603 | ER-20- 8 intermediate | BA | 1314.1 | 1280.3 | 33.8 | UGTA log | 4311.3517 | 4200.4593 | 110.8924 | U-19c | TCA | WTA | 1600.0656 | 1680.1181
371135116282603 | ER-20- 8 intermediate | UPCU | 1280.3 | 1215 | 65.3 | UGTA log | 4200.4593 | 3986.2205 | 214.2388 | U-19c | TCA | WTA | 1680.1181 | 1686.0236
371135116282603 | ER-20- 8 intermediate | SPA | 1215 | 1094.3 | 120.7 | UGTA log | 3986.2205 | 3590.2231 | 395.9974 | U-19c | PVTA | VTA | 1686.0236 | 1750
371135116282603 | ER-20- 8 intermediate | MPCU | 1094.3 | 1016.6 | 77.7 | UGTA log | 3590.2231 | 3335.3018 | 254.9213 | U-19c | CHVTA | VTA | 1750 | 1799.8688
371135116282603 | ER-20- 8 intermediate | TCA | 1016.6 | 901.7 | 114.9 | UGTA log | 3335.3018 | 2958.3333 | 376.9685 | U-19c | CHVTA | TCU | 1799.8688 | 1899.9344
371135116282603 | ER-20- 8 intermediate | LPCU | 901.7 | 820.9 | 80.8 | UGTA log | 2958.3333 | 2693.2415 | 265.0919 | U-19c | CHVTA | VTA | 1899.9344 | 1919.9475
371135116282603 | ER-20- 8 intermediate | TSA | 820.9 | 782.8 | 38.1 | UGTA log | 2693.2415 | 2568.2415 | 125 | U-19c | CHVTA | TCU | 1919.9475 | 2089.895
371135116282603 | ER-20- 8 intermediate | CHZCM | 782.8 | 478.162 | 304.638 | UGTA log | 2568.2415 | 1568.773 | 999.4685 | U-19c | CFCU | TCU | 2089.895 | 2109.9081
371135116282603 | ER-20- 8 intermediate | CFCM | 478.162 | 291.603 | 186.559 | PMOV | 1568.773 | 956.7028 | 612.0702 | U-19c | CFCU | TCU | 2109.9081 | 2217.8478
371135116282603 | ER-20- 8 intermediate | BFCU | 291.603 | -731.448 | 1023.051 | PMOV | 956.7028 | -2399.7638 | 3356.4665 | U-19c | CFCU | ICU | 2217.8478 | 2240.1575
371135116282603 | ER-20- 8 intermediate | BRA | -731.448 | -860.198 | 128.75 | PMOV | -2399.7638 | -2822.1719 | 422.4081 | U-19c | CFCU | TCU | 2240.1575 | 2259.8425
371135116282603 | ER-20- 8 intermediate | PBRCM | -860.198 | -1335.359 | 475.161 | PMOV | -2822.1719 | -4381.0991 | 1558.9272 | U-19c | CFCU | TCU | 2259.8425 | 2395.0131
371135116282603 | ER-20- 8 intermediate | LCA | -1335.359 | -3000 | 1664.641 | PMOV | -4381.0991 | -9842.5197 | 5461.4206 | U-19c | BRA | LFA | 2395.0131 | 2790.0262
371135116282603 | ER-20- 8 intermediate | NO DATA | -3000 | [6 empty] | U-19c | BRA | TCU | 2790.0262 | 2799.8688
371135116282601 | ER-20- 8 main | THLFA | 1782.6 | 1561.9 | 220.7 | UGTA log | 5848.4252 | 5124.3438 | 724.0814 | U-19c | BRA | LFA | 2799.8688 | 3176.9685
371135116282601 | ER-20- 8 main | THCM | 1561.9 | 1447.9 | 114 | UGTA log | 5124.3438 | 4750.3281 | 374.0157 | UE-19c | TMWTA | WTA | 0 | 160.105
371135116282601 | ER-20- 8 main | TMWTA | 1447.9 | 1430.5 | 17.4 | UGTA log | 4750.3281 | 4693.2415 | 57.0866 | UE-19c | TMWTA | WTA | 160.105 | 169.9475
371135116282601 | ER-20- 8 main | FCCU | 1430.5 | 1314.1 | 116.4 | UGTA log | 4693.2415 | 4311.3517 | 381.8898 | UE-19c | TMWTA | WTA | 169.9475 | 202.0997
371135116282601 | ER-20- 8 main | BA | 1314.1 | 1280.3 | 33.8 | UGTA log | 4311.3517 | 4200.4593 | 110.8924 | UE-19c | TMWTA | WTA | 202.0997 | 208.9895
371135116282601 | ER-20- 8 main | UPCU | 1280.3 | 1215 | 65.3 | UGTA log | 4200.4593 | 3986.2205 | 214.2388 | UE-19c | TMWTA | VTA | 208.9895 | 253.937
371135116282601 | ER-20- 8 main | SPA | 1215 | 1094.3 | 120.7 | UGTA log | 3986.2205 | 3590.2231 | 395.9974 | UE-19c | TMWTA | VTA | 253.937 | 271.9816
371135116282601 | ER-20- 8 main | MPCU | 1094.3 | 1016.6 | 77.7 | UGTA log | 3590.2231 | 3335.3018 | 254.9213 | UE-19c | TMWTA | WTA | 271.9816 | 315.9449
371135116282601 | ER-20- 8 main | TCA | 1016.6 | 901.7 | 114.9 | UGTA log | 3335.3018 | 2958.3333 | 376.9685 | UE-19c | TMWTA | WTA | 315.9449 | 358.9239
371135116282601 | ER-20- 8 main | LPCU | 901.7 | 820.9 | 80.8 | UGTA log | 2958.3333 | 2693.2415 | 265.0919 | UE-19c | TMWTA | WTA | 358.9239 | 1080.0525
371135116282601 | ER-20- 8 main | TSA | 820.9 | 782.8 | 38.1 | UGTA log | 2693.2415 | 2568.2415 | 125 | UE-19c | TMWTA | WTA | 1080.0525 | 1290.0262
371135116282601 | ER-20- 8 main | CHZCM | 782.8 | 478.162 | 304.638 | UGTA log | 2568.2415 | 1568.773 | 999.4685 | UE-19c | TMWTA | WTA | 1290.0262 | 1319.8819
371135116282601 | ER-20- 8 main | CFCM | 478.162 | 291.603 | 186.559 | PMOV | 1568.773 | 956.7028 | 612.0702 | UE-19c | TMLVTA | VTA | 1319.8819 | 1365.1575
371135116282601 | ER-20- 8 main | BFCU | 291.603 | -731.448 | 1023.051 | PMOV | 956.7028 | -2399.7638 | 3356.4665 | UE-19c | TMLVTA | VTA | 1365.1575 | 1470.1444
371135116282601 | ER-20- 8 main | BRA | -731.448 | -860.198 | 128.75 | PMOV | -2399.7638 | -2822.1719 | 422.4081 | UE-19c | TMLVTA | LFA | 1470.1444 | 1524.9344
371135116282601 | ER-20- 8 main | PBRCM | -860.198 | -1335.359 | 475.161 | PMOV | -2822.1719 | -4381.0991 | 1558.9272 | UE-19c | TCA | WTA | 1524.9344 | 1600.0656
371135116282601 | ER-20- 8 main | LCA | -1335.359 | -3000 | 1664.641 | PMOV | -4381.0991 | -9842.5197 | 5461.4206 | UE-19c | TCA | WTA | 1600.0656 | 1617.126
371135116282601 | ER-20- 8 main | NO DATA | -3000 | [6 empty] | UE-19c | PVTA | VTA | 1617.126 | 1679.1339
371135116282604 | ER-20- 8 shallow | THLFA | 1782.6 | 1561.9 | 220.7 | UGTA log | 5848.4252 | 5124.3438 | 724.0814 | UE-19c | CHVTA | VTA | 1679.1339 | 1879.9213
371135116282604 | ER-20- 8 shallow | THCM | 1561.9 | 1447.9 | 114 | UGTA log | 5124.3438 | 4750.3281 | 374.0157 | UE-19c | CHVTA | VTA | 1879.9213 | 2149.9344
371135116282604 | ER-20- 8 shallow | TMWTA | 1447.9 | 1430.5 | 17.4 | UGTA log | 4750.3281 | 4693.2415 | 57.0866 | UE-19c | CFCU | TCU | 2149.9344 | 2187.0079
371135116282604 | ER-20- 8 shallow | FCCU | 1430.5 | 1314.1 | 116.4 | UGTA log | 4693.2415 | 4311.3517 | 381.8898 | UE-19c | CFCU | TCU | 2187.0079 | 2342.8478
371135116282604 | ER-20- 8 shallow | BA | 1314.1 | 1280.3 | 33.8 | UGTA log | 4311.3517 | 4200.4593 | 110.8924 | UE-19c | BFCU | TCU | 2342.8478 | 2376.9685
371135116282604 | ER-20- 8 shallow | UPCU | 1280.3 | 1215 | 65.3 | UGTA log | 4200.4593 | 3986.2205 | 214.2388 | UE-19c | BRA | LFA | 2376.9685 | 2810.0394
371135116282604 | ER-20- 8 shallow | SPA | 1215 | 1094.3 | 120.7 | UGTA log | 3986.2205 | 3590.2231 | 395.9974 | UE-19c | BRA | TCU | 2810.0394 | 2834.9738
371135116282604 | ER-20- 8 shallow | MPCU | 1094.3 | 1016.6 | 77.7 | UGTA log | 3590.2231 | 3335.3018 | 254.9213 | UE-19c | BRA | LFA | 2834.9738 | 3120.0787
371135116282604 | ER-20- 8 shallow | TCA | 1016.6 | 901.7 | 114.9 | UGTA log | 3335.3018 | 2958.3333 | 376.9685 | UE-19c | BRA | WTA | 3120.0787 | 3194.8819
371135116282604 | ER-20- 8 shallow | LPCU | 901.7 | 820.9 | 80.8 | UGTA log | 2958.3333 | 2693.2415 | 265.0919 | UE-19c | BRA | TCU | 3194.8819 | 3384.8425
371135116282604 | ER-20- 8 shallow | TSA | 820.9 | 782.8 | 38.1 | UGTA log | 2693.2415 | 2568.2415 | 125 | UE-19c | BRA | LFA | 3384.8425 | 3524.9344
371135116282604 | ER-20- 8 shallow | CHZCM | 782.8 | 478.162 | 304.638 | UGTA log | 2568.2415 | 1568.773 | 999.4685 | UE-19c | BRA | WTA | 3524.9344 | 3595.1444
371135116282604 | ER-20- 8 shallow | CFCM | 478.162 | 291.603 | 186.559 | PMOV | 1568.773 | 956.7028 | 612.0702 | UE-19c | BRA | LFA | 3595.1444 | 3895.0131
371135116282604 | ER-20- 8 shallow | BFCU | 291.603 | -731.448 | 1023.051 | PMOV | 956.7028 | -2399.7638 | 3356.4665 | UE-19c | BRA | TCU | 3895.0131 | 3919.9475
371135116282604 | ER-20- 8 shallow | BRA | -731.448 | -860.198 | 128.75 | PMOV | -2399.7638 | -2822.1719 | 422.4081 | UE-19c | BRA | LFA | 3919.9475 | 3970.1444
371135116282604 | ER-20- 8 shallow | PBRCM | -860.198 | -1335.359 | 475.161 | PMOV | -2822.1719 | -4381.0991 | 1558.9272 | UE-19c | BRA | TCU | 3970.1444 | 4069.8819
371135116282604 | ER-20- 8 shallow | LCA | -1335.359 | -3000 | 1664.641 | PMOV | -4381.0991 | -9842.5197 | 5461.4206 | UE-19c | BRA | LFA | 4069.8819 | 5160.105
371135116282604 | ER-20- 8 shallow | NO DATA | -3000 | [6 empty] | UE-19c | BRA | WTA | 5160.105 | 5359.9081
371135116282701 | ER-20- 8-2 m1 | THLFA | 1782.7 | 1562 | 220.7 | UGTA log | 5848.7533 | 5124.6719 | 724.0814 | UE-19c | BRA | TCU | 5359.9081 | 5529.8556
371135116282701 | ER-20- 8-2 m1 | THCM | 1562 | 1448 | 114 | UGTA log | 5124.6719 | 4750.6562 | 374.0157 | UE-19c | BRA | LFA | 5529.8556 | 5970.1444
371135116282701 | ER-20- 8-2 m1 | TMWTA | 1448 | 1430.7 | 17.3 | UGTA log | 4750.6562 | 4693.8976 | 56.7585 | UE-19c | BRA | TCU | 5970.1444 | 6020.0131
371135116282701 | ER-20- 8-2 m1 | FCCU | 1430.7 | 1314.2 | 116.5 | UGTA log | 4693.8976 | 4311.6798 | 382.2178 | UE-19c | BRA | LFA | 6020.0131 | 7100.0656
371135116282701 | ER-20- 8-2 m1 | BA | 1314.2 | 1280.4 | 33.8 | UGTA log | 4311.6798 | 4200.7874 | 110.8924 | UE-19c | BRA | TCU | 7100.0656 | 7379.9213
371135116282701 | ER-20- 8-2 m1 | UPCU | 1280.4 | 1215.2 | 65.2 | UGTA log | 4200.7874 | 3986.8766 | 213.9108 | UE-19c | BRA | LFA | 7379.9213 | 7629.9213
371135116282701 | ER-20- 8-2 m1 | SPA | 1215.2 | 1094.5 | 120.7 | UGTA log | 3986.8766 | 3590.8793 | 395.9974 | UE-19c | BRA | WTA | 7629.9213 | 7879.9213
371135116282701 | ER-20- 8-2 m1 | MPCU | 1094.5 | 1016.8 | 77.7 | UGTA log | 3590.8793 | 3335.958 | 254.9213 | UE-19c | PBRCM | LFA | 7879.9213 | 8229.9869
371135116282701 | ER-20- 8-2 m1 | TCA | 1016.8 | 901.8 | 115 | UGTA log | 3335.958 | 2958.6614 | 377.2966 | UE-19c | PBRCM | TCU | 8229.9869 | 8488.8451
371135116282701 | ER-20- 8-2 m1 | LPCU | 901.8 | 821.1 | 80.7 | UGTA log | 2958.6614 | 2693.8976 | 264.7638 | U-19c #1 | TMWTA | WTA | 0 | 69.8819
371135116282701 | ER-20- 8-2 m1 | TSA | 821.1 | 783 | 38.1 | UGTA log | 2693.8976 | 2568.8976 | 125 | U-19c #1 | TMWTA | WTA | 69.8819 | 149.9344
371135116282701 | ER-20- 8-2 m1 | CHZCM | 783 | 510.481 | 272.519 | UGTA log | 2568.8976 | 1674.8064 | 894.0912 | U-19c #1 | TMWTA | WTA | 149.9344 | 200.1312
371135116282701 | ER-20- 8-2 m1 | CFCM | 510.481 | 323.259 | 187.222 | PMOV | 1674.8064 | 1060.561 | 614.2454 | U-19c #1 | TMWTA | VTA | 200.1312 | 229.9869
371135116282701 | ER-20- 8-2 m1 | BFCU | 323.259 | -699.778 | 1023.037 | PMOV | 1060.561 | -2295.8596 | 3356.4206 | U-19c #1 | TMWTA | WTA | 229.9869 | 270.0131
371135116282701 | ER-20- 8-2 m1 | BRA | -699.778 | -828.872 | 129.094 | PMOV | -2295.8596 | -2719.3963 | 423.5367 | U-19c #1 | TMWTA | WTA | 270.0131 | 339.895
371135116282701 | ER-20- 8-2 m1 | PBRCM | -828.872 | -1354.015 | 525.143 | PMOV | -2719.3963 | -4442.3064 | 1722.9101 | U-19c #1 | TMWTA | WTA | 339.895 | 370.0787
371135116282701 | ER-20- 8-2 m1 | LCA | -1354.015 | -3000 | 1645.985 | PMOV | -4442.3064 | -9842.5197 | 5400.2133 | U-19c #1 | TMWTA | WTA | 370.0787 | 1080.0525
371135116282701 | ER-20- 8-2 m1 | NO DATA | -3000 | [6 empty] | U-19c #1 | TMWTA | WTA | 1080.0525 | 1290.0262
371146116290301 | ER-20-11 m1 | TCVA | 1778.2 | 1700.8 | 77.4 | UGTA log | 5833.9895 | 5580.0525 | 253.937 | U-19c #1 | TMLVTA | VTA | 1290.0262 | 1350.0656
371146116290301 | ER-20-11 m1 | THLFA | 1700.8 | 1430.7 | 270.1 | UGTA log | 5580.0525 | 4693.8976 | 886.1549 | U-19c #1 | TMLVTA | VTA | 1350.0656 | 1439.9606
371146116290301 | ER-20-11 m1 | THCM | 1430.7 | 1348.4 | 82.3 | UGTA log | 4693.8976 | 4423.8845 | 270.0131 | U-19c #1 | TMLVTA | VTA | 1439.9606 | 1459.9738
371146116290301 | ER-20-11 m1 | TMWTA | 1348.4 | 1307 | 41.4 | UGTA log | 4423.8845 | 4288.0577 | 135.8268 | U-19c #1 | TMLVTA | LFA | 1459.9738 | 1600.0656
371146116290301 | ER-20-11 m1 | FCCU | 1307 | 981.2 | 325.8 | UGTA log | 4288.0577 | 3219.1601 | 1068.8976 | U-19c #1 | TCA | WTA | 1600.0656 | 1720.1444
371146116290301 | ER-20-11 m1 | BA | 981.2 | 875.1 | 106.1 | UGTA log | 3219.1601 | 2871.063 | 348.0971 | U-19c #1 | PVTA | VTA | 1720.1444 | 1779.8556
371146116290301 | ER-20-11 m1 | UPCU | 875.1 | 828.095 | 47.005 | UGTA log | 2871.063 | 2716.8471 | 154.2159 | U-19c #1 | CHVTA | VTA | 1779.8556 | 1950.1312
371146116290301 | ER-20-11 m1 | MPCU | 828.095 | 809.938 | 18.157 | PMOV | 2716.8471 | 2657.2769 | 59.5702 | U-19c #1 | CHVTA | TCU | 1950.1312 | 2139.7638
371146116290301 | ER-20-11 m1 | TCA | 809.938 | 704.094 | 105.844 | PMOV | 2657.2769 | 2310.0197 | 347.2572 | U-19c #1 | CFCU | TCU | 2139.7638 | 2309.9738
371146116290301 | ER-20-11 m1 | LPCU | 704.094 | 653.232 | 50.862 | PMOV | 2310.0197 | 2143.1496 | 166.8701 | U-19c #2 | TMWTA | WTA | 0 | 40.0262
371146116290301 | ER-20-11 m1 | TSA | 653.232 | 507.397 | 145.835 | PMOV | 2143.1496 | 1664.6883 | 478.4613 | U-19c #2 | TMWTA | WTA | 40.0262 | 169.9475
371146116290301 | ER-20-11 m1 | CHZCM | 507.397 | 237.882 | 269.515 | PMOV | 1664.6883 | 780.4528 | 884.2356 | U-19c #2 | TMWTA | WTA | 169.9475 | 229.9869
371146116290301 | ER-20-11 m1 | CFCM | 237.882 | -57.144 | 295.026 | PMOV | 780.4528 | -187.4803 | 967.9331 | U-19c #2 | TMWTA | WTA | 229.9869 | 279.8556
371146116290301 | ER-20-11 m1 | BFCU | -57.144 | -966.979 | 909.835 | PMOV | -187.4803 | -3172.5033 | 2985.023 | U-19c #2 | TMWTA | WTA | 279.8556 | 350.0656
371146116290301 | ER-20-11 m1 | BRA | -966.979 | -1164.852 | 197.873 | PMOV | -3172.5033 | -3821.6929 | 649.1896 | U-19c #2 | TMWTA | WTA | 350.0656 | 1000
371146116290301 | ER-20-11 m1 | PBRCM | -1164.852 | -1712.609 | 547.757 | PMOV | -3821.6929 | -5618.7959 | 1797.103 | U-19c #2 | TMWTA | WTA | 1000 | 1290.0262
371146116290301 | ER-20-11 m1 | SCICU | -1712.609 | -3000 | 1287.391 | PMOV | -5618.7959 | -9842.5197 | 4223.7238 | U-19c #2 | TMLVTA | VTA | 1290.0262 | 1330.0525
371146116290301 | ER-20-11 m1 | NO DATA | -3000 | [6 empty] | U-19c #2 | TMLVTA | VTA | 1330.0525 | 1479.9869
371652116321801 | ER-20-12 m1 | TCVA | 1907.4 | 1634.604 | 272.796 | UGTA log | 6257.874 | 5362.874 | 895 | U-19c #2 | TMLVTA | LFA | 1479.9869 | 1589.895
371652116321801 | ER-20-12 m1 | TMWTA | 1634.604 | 1354.188 | 280.416 | UGTA log | 5362.874 | 4442.8741 | 920 | U-19c #2 | TCA | WTA | 1589.895 | 1700.1312
371652116321801 | ER-20-12 m1 | TMLVTA | 1354.188 | 1181.976 | 172.212 | UGTA log | 4442.8741 | 3877.8741 | 565 | U-19c #2 | PVTA | VTA | 1700.1312 | 1759.8425
371652116321801 | ER-20-12 m1 | UPCU | 1181.976 | 1146.924 | 35.052 | UGTA log | 3877.8741 | 3762.8741 | 115 | U-19c #2 | CHVTA | VTA | 1759.8425 | 2119.7507
371652116321801 | ER-20-12 m1 | CHZCM | 1146.924 | 870.4704 | 276.4536 | UGTA log | 3762.8741 | 2855.8741 | 907 | U-19c #2 | CFCU | TCU | 2119.7507 | 2309.9738
371652116321801 | ER-20-12 m1 | BRA | 870.4704 | 751.2936 | 119.1768 | UGTA log | 2855.8741 | 2464.8741 | 391 | U-19c #3 | TMWTA | WTA | 0 | 49.8688
371652116321801 | ER-20-12 m1 | PBRCM | 751.2936 | 63.6226 | 687.671 | UGTA log | 2464.8741 | 208.7357 | 2256.1385 | U-19c #3 | TMWTA | WTA | 49.8688 | 240.1575
371652116321801 | ER-20-12 m1 | LCA | 63.6226 | -2643.8164 | 2707.439 | PMOV | 208.7357 | -8673.9382 | 8882.6739 | U-19c #3 | TMWTA | WTA | 240.1575 | 370.0787
371652116321801 | ER-20-12 m1 | LCCU | -2643.8164 | -3000 | 356.1836 | PMOV | -8673.9382 | -9842.5197 | 1168.5815 | U-19c #3 | TMWTA | WTA | 370.0787 | 1089.895
371652116321801 | ER-20-12 m1 | NO DATA | -3000 | [6 empty] | U-19c #3 | TMWTA | WTA | 1089.895 | 1240.1575
371652116321802 | ER-20-12 p1 | TCVA | 1907.4 | 1634.604 | 272.796 | UGTA log | 6257.874 | 5362.874 | 895 | U-19c #3 | TMWTA | WTA | 1240.1575 | 1290.0262
371652116321802 | ER-20-12 p1 | TMWTA | 1634.604 | 1354.188 | 280.416 | UGTA log | 5362.874 | 4442.8741 | 920 | U-19c #3 | TMLVTA | VTA | 1290.0262 | 1350.0656
371652116321802 | ER-20-12 p1 | TMLVTA | 1354.188 | 1181.976 | 172.212 | UGTA log | 4442.8741 | 3877.8741 | 565 | U-19c #3 | TMLVTA | VTA | 1350.0656 | 1459.9738
371652116321802 | ER-20-12 p1 | UPCU | 1181.976 | 1146.924 | 35.052 | UGTA log | 3877.8741 | 3762.8741 | 115 | U-19c #3 | TMLVTA | LFA | 1459.9738 | 1600.0656
371652116321802 | ER-20-12 p1 | CHZCM | 1146.924 | 870.4704 | 276.4536 | UGTA log | 3762.8741 | 2855.8741 | 907 | U-19c #3 | TCA | WTA | 1600.0656 | 1700.1312
371652116321802 | ER-20-12 p1 | BRA | 870.4704 | 751.2936 | 119.1768 | UGTA log | 2855.8741 | 2464.8741 | 391 | U-19c #3 | PVTA | VTA | 1700.1312 | 1759.8425
371652116321802 | ER-20-12 p1 | PBRCM | 751.2936 | 63.6226 | 687.671 | UGTA log | 2464.8741 | 208.7357 | 2256.1385 | U-19c #3 | CHVTA | TCU | 1759.8425 | 2119.7507
371652116321802 | ER-20-12 p1 | LCA | 63.6226 | -2643.8164 | 2707.439 | PMOV | 208.7357 | -8673.9382 | 8882.6739 | U-19c #3 | CFCU | TCU | 2119.7507 | 2240.1575
371652116321802 | ER-20-12 p1 | LCCU | -2643.8164 | -3000 | 356.1836 | PMOV | -8673.9382 | -9842.5197 | 1168.5815 | U-19c #3 | CFCU | ICU | 2240.1575 | 2250
371652116321802 | ER-20-12 p1 | NO DATA | -3000 | [6 empty] | U-19c #3 | CFCU | TCU | 2250 | 2306.9882
371652116321803 | ER-20-12 p2 | TCVA | 1907.4 | 1634.604 | 272.796 | UGTA log | 6257.874 | 5362.874 | 895 | U-19d #2 | TMWTA | WTA | 0 | 60.0394
371652116321803 | ER-20-12 p2 | TMWTA | 1634.604 | 1354.188 | 280.416 | UGTA log | 5362.874 | 4442.8741 | 920 | U-19d #2 | TMWTA | WTA | 60.0394 | 220.1444
371652116321803 | ER-20-12 p2 | TMLVTA | 1354.188 | 1181.976 | 172.212 | UGTA log | 4442.8741 | 3877.8741 | 565 | U-19d #2 | TMWTA | WTA | 220.1444 | 250
371652116321803 | ER-20-12 p2 | UPCU | 1181.976 | 1146.924 | 35.052 | UGTA log | 3877.8741 | 3762.8741 | 115 | U-19d #2 | TMWTA | WTA | 250 | 299.8688
371652116321803 | ER-20-12 p2 | CHZCM | 1146.924 | 870.4704 | 276.4536 | UGTA log | 3762.8741 | 2855.8741 | 907 | U-19d #2 | TMLVTA | VTA | 299.8688 | 339.895
371652116321803 | ER-20-12 p2 | BRA | 870.4704 | 751.2936 | 119.1768 | UGTA log | 2855.8741 | 2464.8741 | 391 | U-19d #2 | CHVTA | VTA | 339.895 | 450.1312
371652116321803 | ER-20-12 p2 | PBRCM | 751.2936 | 63.6226 | 687.671 | UGTA log | 2464.8741 | 208.7357 | 2256.1385 | U-19d #2 | CHVTA | VTA | 450.1312 | 569.8819
371652116321803 | ER-20-12 p2 | LCA | 63.6226 | -2643.8164 | 2707.439 | PMOV | 208.7357 | -8673.9382 | 8882.6739 | U-19d #2 | BRA | TCU | 569.8819 | 660.105
371652116321803 | ER-20-12 p2 | LCCU | -2643.8164 | -3000 | 356.1836 | PMOV | -8673.9382 | -9842.5197 | 1168.5815 | U-19d #2 | BRA | LFA | 660.105 | 1240.1575
371652116321803 | ER-20-12 p2 | NO DATA | -3000 | [6 empty] | U-19d #2 | BRA | TCU | 1240.1575 | 1270.0131
371652116321804 | ER-20-12 p3 | TCVA | 1907.4 | 1634.604 | 272.796 | UGTA log | 6257.874 | 5362.874 | 895 | U-19d #2 | BRA | LFA | 1270.0131 | 1859.9081
371652116321804 | ER-20-12 p3 | TMWTA | 1634.604 | 1354.188 | 280.416 | UGTA log | 5362.874 | 4442.8741 | 920 | U-19d #2 | BRA | WTA | 1859.9081 | 2069.8819
371652116321804 | ER-20-12 p3 | TMLVTA | 1354.188 | 1181.976 | 172.212 | UGTA log | 4442.8741 | 3877.8741 | 565 | U-19d #2 | BRA | LFA | 2069.8819 | 2660.105
371652116321804 | ER-20-12 p3 | UPCU | 1181.976 | 1146.924 | 35.052 | UGTA log | 3877.8741 | 3762.8741 | 115 | U-19d #2 | BRA | LFA | 2660.105 | 2910.105
371652116321804 | ER-20-12 p3 | CHZCM | 1146.924 | 870.4704 | 276.4536 | UGTA log | 3762.8741 | 2855.8741 | 907 | U-19d #2 | BRA | LFA | 2910.105 | 4615.1575
371652116321804 | ER-20-12 p3 | BRA | 870.4704 | 751.2936 | 119.1768 | UGTA log | 2855.8741 | 2464.8741 | 391 | U-19d #2 | BRA | LFA | 4615.1575 | 5229.9869
371652116321804 | ER-20-12 p3 | PBRCM | 751.2936 | 63.6226 | 687.671 | UGTA log | 2464.8741 | 208.7357 | 2256.1385 | U-19d #2 | BRA | LFA | 5229.9869 | 5667.979
371652116321804 | ER-20-12 p3 | LCA | 63.6226 | -2643.8164 | 2707.439 | PMOV | 208.7357 | -8673.9382 | 8882.6739 | U-19d #2 | BRA | TCU | 5667.979 | 5810.0394
371652116321804 | ER-20-12 p3 | LCCU | -2643.8164 | -3000 | 356.1836 | PMOV | -8673.9382 | -9842.5197 | 1168.5815 | U-19d #2 | BRA | LFA | 5810.0394 | 6837.9265
371652116321804 | ER-20-12 p3 | NO DATA | -3000 | [6 empty] | U-19d #2 | BRA | TCU | 6837.9265 | 6928.1496
371652116321805 | ER-20-12 p4 | TCVA | 1907.4 | 1634.604 | 272.796 | UGTA log | 6257.874 | 5362.874 | 895 | U-19d #2 | BRA | WTA | 6928.1496 | 7479.9869
371652116321805 | ER-20-12 p4 | TMWTA | 1634.604 | 1354.188 | 280.416 | UGTA log | 5362.874 | 4442.8741 | 920 | U-19d #2 | PBRCM | TCU | 7479.9869 | 7689.0092
371652116321805 | ER-20-12 p4 | TMLVTA | 1354.188 | 1181.976 | 172.212 | UGTA log | 4442.8741 | 3877.8741 | 565 | U-19e | TMWTA | WTA | 0 | 29.8556
371652116321805 | ER-20-12 p4 | UPCU | 1181.976 | 1146.924 | 35.052 | UGTA log | 3877.8741 | 3762.8741 | 115 | U-19e | TMWTA | WTA | 29.8556 | 57.0866
371652116321805 | ER-20-12 p4 | CHZCM | 1146.924 | 870.4704 | 276.4536 | UGTA log | 3762.8741 | 2855.8741 | 907 | U-19e | TMWTA | WTA | 57.0866 | 89.895
371652116321805 | ER-20-12 p4 | BRA | 870.4704 | 751.2936 | 119.1768 | UGTA log | 2855.8741 | 2464.8741 | 391 | U-19e | TMWTA | WTA | 89.895 | 100.0656
371652116321805 | ER-20-12 p4 | PBRCM | 751.2936 | 63.6226 | 687.671 | UGTA log | 2464.8741 | 208.7357 | 2256.1385 | U-19e | TMWTA | WTA | 100.0656 | 149.9344
371652116321805 | ER-20-12 p4 | LCA | 63.6226 | -2643.8164 | 2707.439 | PMOV | 208.7357 | -8673.9382 | 8882.6739 | U-19e | TMWTA | WTA | 149.9344 | 183.0709
371652116321805 | ER-20-12 p4 | LCCU | -2643.8164 | -3000 | 356.1836 | PMOV | -8673.9382 | -9842.5197 | 1168.5815 | U-19e | TMWTA | WTA | 183.0709 | 193.8976
371652116321805 | ER-20-12 p4 | NO DATA | -3000 | [6 empty] | U-19e | TMWTA | VTA | 193.8976 | 198.1627
370301116185801 | ER-30- 1-1 deep | AA | 1416.5 | 1300.1 | 116.4 | UGTA log | 4647.3097 | 4265.4199 | 381.8898 | U-19e | TMWTA | VTA | 198.1627 | 244.0945
370301116185801 | ER-30- 1-1 deep | FCCM | 1300.1 | 1127.202 | 172.898 | PMOV | 4265.4199 | 3698.1693 | 567.2507 | U-19e | TMWTA | WTA | 244.0945 | 251.9685
370301116185801 | ER-30- 1-1 deep | FCLMLFA | 1127.202 | 1048.926 | 78.276 | PMOV | 3698.1693 | 3441.3583 | 256.811 | U-19e | TMWTA | WTA | 251.9685 | 266.0761
370301116185801 | ER-30- 1-1 deep | ATWTA | 1048.926 | 855.312 | 193.614 | UGTA log | 3441.3583 | 2806.1417 | 635.2165 | U-19e | TMWTA | WTA | 266.0761 | 324.147
370301116185801 | ER-30- 1-1 deep | THCU | 855.312 | 794.784 | 60.528 | PMOV | 2806.1417 | 2607.5591 | 198.5827 | U-19e | TMWTA | WTA | 324.147 | 970.1444
370301116185801 | ER-30- 1-1 deep | RMWTA | 794.784 | -186.649 | 981.433 | PMOV | 2607.5591 | -612.3655 | 3219.9245 | U-19e | TMWTA | WTA | 970.1444 | 979.9869
370301116185801 | ER-30- 1-1 deep | RMICU | -186.649 | -2652.471 | 2465.822 | PMOV | -612.3655 | -8702.3327 | 8089.9672 | U-19e | TMWTA | WTA | 979.9869 | 990.1575
370301116185801 | ER-30- 1-1 deep | ATICU | -2652.471 | -3000 | 347.529 | PMOV | -8702.3327 | -9842.5197 | 1140.187 | U-19e | TMLVTA | VTA | 990.1575 | 1040.0262
370301116185801 | ER-30- 1-1 deep | NO DATA | -3000 | [6 empty] | U-19e | CHVTA | LFA | 1040.0262 | 1160.105
370301116185802 | ER-30- 1-2 shallow | AA | 1416.5 | 1300.1 | 116.4 | UGTA log | 4647.3097 | 4265.4199 | 381.8898 | U-19e | CHVTA | VTA | 1160.105 | 1169.9475
370301116185802 | ER-30- 1-2 shallow | FCCM | 1300.1 | 1127.202 | 172.898 | PMOV | 4265.4199 | 3698.1693 | 567.2507 | U-19e | CHVTA | VTA | 1169.9475 | 1205.0525
370301116185802 | ER-30- 1-2 shallow | FCLMLFA | 1127.202 | 1048.926 | 78.276 | PMOV | 3698.1693 | 3441.3583 | 256.811 | U-19e | CHVTA | VTA | 1205.0525 | 1279.8556
370301116185802 | ER-30- 1-2 shallow | ATWTA | 1048.926 | 855.312 | 193.614 | UGTA log | 3441.3583 | 2806.1417 | 635.2165 | U-19e | CHVTA | VTA | 1279.8556 | 1319.8819
370301116185802 | ER-30- 1-2 shallow | THCU | 855.312 | 794.784 | 60.528 | PMOV | 2806.1417 | 2607.5591 | 198.5827 | U-19e | CHVTA | LFA | 1319.8819 | 1379.9213
370301116185802 | ER-30- 1-2 shallow | RMWTA | 794.784 | -186.649 | 981.433 | PMOV | 2607.5591 | -612.3655 | 3219.9245 | U-19e | CHVTA | VTA | 1379.9213 | 1390.0919
370301116185802 | ER-30- 1-2 shallow | RMICU | -186.649 | -2652.471 | 2465.822 | PMOV | -612.3655 | -8702.3327 | 8089.9672 | U-19e | CHVTA | LFA | 1390.0919 | 1439.9606
370301116185802 | ER-30- 1-2 shallow | ATICU | -2652.471 | -3000 | 347.529 | PMOV | -8702.3327 | -9842.5197 | 1140.187 | U-19e | CHVTA | VTA | 1439.9606 | 1450.1312
370301116185802 | ER-30- 1-2 shallow | NO DATA | -3000 | [6 empty] | U-19e | CHVTA | LFA | 1450.1312 | 1490.1575
371223116314701 | ER-EC- 1 | TCVA | 1836.6 | 1662.3 | 174.3 | UGTA log | 6025.5906 | 5453.7402 | 571.8504 | U-19e | CHVTA | VTA | 1490.1575 | 1500
371223116314701 | ER-EC- 1 | THLFA | 1662.3 | 1456.2 | 206.1 | UGTA log | 5453.7402 | 4777.5591 | 676.1811 | U-19e | CHVTA | LFA | 1500 | 1520.0131
371223116314701 | ER-EC- 1 | THCM | 1456.2 | 1371.8 | 84.4 | UGTA log | 4777.5591 | 4500.6562 | 276.9029 | U-19e | CHVTA | VTA | 1520.0131 | 1649.9344
371223116314701 | ER-EC- 1 | TMWTA | 1371.8 | 1294.7 | 77.1 | UGTA log | 4500.6562 | 4247.7034 | 252.9528 | U-19e | CHVTA | VTA | 1649.9344 | 1709.9738
371223116314701 | ER-EC- 1 | FCCU | 1294.7 | 1172.1 | 122.6 | UGTA log | 4247.7034 | 3845.4724 | 402.231 | U-19e | CFCU | TCU | 1709.9738 | 1740.1575
371223116314701 | ER-EC- 1 | CPA | 1172.1 | 1056 | 116.1 | UGTA log | 3845.4724 | 3464.5669 | 380.9055 | U-19e | CFCU | TCU | 1740.1575 | 1859.9081
371223116314701 | ER-EC- 1 | UPCU | 1056 | 1014.9 | 41.1 | UGTA log | 3464.5669 | 3329.7244 | 134.8425 | U-19e | CFCU | TCU | 1859.9081 | 1872.0472
371223116314701 | ER-EC- 1 | TCA | 1014.9 | 941.7 | 73.2 | UGTA log | 3329.7244 | 3089.5669 | 240.1575 | U-19e | CFCU | LFA | 1872.0472 | 1899.9344
371223116314701 | ER-EC- 1 | LPCU | 941.7 | 806.1 | 135.6 | UGTA log | 3089.5669 | 2644.685 | 444.8819 | U-19e | CFCU | TCU | 1899.9344 | 1924.8688
371223116314701 | ER-EC- 1 | TSA | 806.1 | 739.3 | 66.8 | UGTA log | 2644.685 | 2425.5249 | 219.1601 | U-19e | BFCU | TCU | 1924.8688 | 1930.1181
371223116314701 | ER-EC- 1 | CHZCM | 739.3 | 535.1 | 204.2 | UGTA log | 2425.5249 | 1755.5774 | 669.9475 | U-19e | BFCU | LFA | 1930.1181 | 2054.1339
371223116314701 | ER-EC- 1 | CFCM | 535.1 | 112.056 | 423.044 | UGTA log | 1755.5774 | 367.6378 | 1387.9396 | U-19e | BFCU | TCU | 2054.1339 | 2529.8556
371223116314701 | ER-EC- 1 | BFCU | 112.056 | -395.172 | 507.228 | PMOV | 367.6378 | -1296.4961 | 1664.1339 | U-19e | BFCU | TCU | 2529.8556 | 2620.0787
371223116314701 | ER-EC- 1 | BRA | -395.172 | -653.516 | 258.344 | PMOV | -1296.4961 | -2144.0814 | 847.5853 | U-19e | BFCU | TCU | 2620.0787 | 2640.0919
371223116314701 | ER-EC- 1 | PBRCM | -653.516 | -1431.309 | 777.793 | PMOV | -2144.0814 | -4695.8957 | 2551.8143 | U-19e | BFCU | LFA | 2640.0919 | 2710.958
371223116314701 | ER-EC- 1 | SCICU | -1431.309 | -3000 | 1568.691 | PMOV | -4695.8957 | -9842.5197 | 5146.624 | U-19e | BFCU | TCU | 2710.958 | 2933.0709
371223116314701 | ER-EC- 1 | NO DATA | -3000 | [6 empty] | U-19e | BRA | WTA | 2933.0709 | 3580.0525
370852116340502 | ER-EC- 2A (1635-2236 ft) | AA | 1494.1 | 1490.23 | 3.87 | UGTA log | 4901.9029 | 4889.206 | 12.6969 | U-19e | BRA | TCU | 3580.0525 | 3709.9738
370852116340502 | ER-EC- 2A (1635-2236 ft) | FCULFA2 | 1490.23 | 1241.234 | 248.996 | PMOV | 4889.206 | 4072.29 | 816.916 | U-19e | BRA | WTA | 3709.9738 | 3930.1181
370852116340502 | ER-EC- 2A (1635-2236 ft) | FCCM | 1241.234 | 678.135 | 563.099 | PMOV | 4072.29 | 2224.8524 | 1847.4377 | U-19e | BRA | TCU | 3930.1181 | 3939.9606
370852116340502 | ER-EC- 2A (1635-2236 ft) | FCWTA1 | 678.135 | 596.228 | 81.907 | PMOV | 2224.8524 | 1956.1286 | 268.7238 | U-19e | BRA | TCU | 3939.9606 | 4009.8425
370852116340502 | ER-EC- 2A (1635-2236 ft) | FCCM | 596.228 | 306.634 | 289.594 | PMOV | 1956.1286 | 1006.0171 | 950.1115 | U-19e | BRA | TCU | 4009.8425 | 4069.8819
370852116340502 | ER-EC- 2A (1635-2236 ft) | BWWTA | 306.634 | 275.834 | 30.8 | UGTA log | 1006.0171 | 904.9672 | 101.0499 | U-19e | BRA | TCU | 4069.8819 | 4120.0787
370852116340502 | ER-EC- 2A (1635-2236 ft) | BWCU | 275.834 | 35.634 | 240.2 | UGTA log | 904.9672 | 116.9094 | 788.0577 | U-19e | BRA | TCU | 4120.0787 | 4180.1181
370852116340502 | ER-EC- 2A (1635-2236 ft) | ATWTA | 35.634 | -858.467 | 894.101 | UGTA log | 116.9094 | -2816.4928 | 2933.4022 | U-19e | BRA | WTA | 4180.1181 | 4330.0525
370852116340502 | ER-EC- 2A (1635-2236 ft) | THCU | -858.467 | -939.557 | 81.09 | PMOV | -2816.4928 | -3082.5361 | 266.0433 | U-19e | BRA | TCU | 4330.0525 | 4436.0236
370852116340502 | ER-EC- 2A (1635-2236 ft) | RMWTA | -939.557 | -2076.645 | 1137.088 | PMOV | -3082.5361 | -6813.1398 | 3730.6037 | U-19e | BRA | WTA | 4436.0236 | 4460.958
370852116340502 | ER-EC- 2A (1635-2236 ft) | SCVCU | -2076.645 | -2480.16 | 403.515 | PMOV | -6813.1398 | -8137.0079 | 1323.8681 | U-19e | BRA | TCU | 4460.958 | 4471.1286
370852116340502 | ER-EC- 2A (1635-2236 ft) | ATICU | -2480.16 | -3000 | 519.84 | PMOV | -8137.0079 | -9842.5197 | 1705.5118 | U-19e | BRA | WTA | 4471.1286 | 4498.0315
370852116340502 | ER-EC- 2A (1635-2236 ft) | NO DATA | -3000 | [6 empty] | U-19e | BRA | TCU | 4498.0315 | 4512.1391
370852116340501 | ER-EC- 2A (1635-4973 ft) | AA | 1494.1 | 1490.23 | 3.87 | UGTA log | 4901.9029 | 4889.206 | 12.6969 | U-19e | BRA | WTA | 4512.1391 | 4605.9711
370852116340501 | ER-EC- 2A (1635-4973 ft) | FCULFA2 | 1490.23 | 1241.234 | 248.996 | PMOV | 4889.206 | 4072.29 | 816.916 | U-19e | BRA | TCU | 4605.9711 | 4619.0945
370852116340501 | ER-EC- 2A (1635-4973 ft) | FCCM | 1241.234 | 678.135 | 563.099 | PMOV | 4072.29 | 2224.8524 | 1847.4377 | U-19e | BRA | WTA | 4619.0945 | 4636.1549
370852116340501 | ER-EC- 2A (1635-4973 ft) | FCWTA1 | 678.135 | 596.228 | 81.907 | PMOV | 2224.8524 | 1956.1286 | 268.7238 | U-19e | BRA | TCU | 4636.1549 | 4649.9344
370852116340501 | ER-EC- 2A (1635-4973 ft) | FCCM | 596.228 | 306.634 | 289.594 | PMOV | 1956.1286 | 1006.0171 | 950.1115 | U-19e | BRA | WTA | 4649.9344 | 4743.1102
370852116340501 | ER-EC- 2A (1635-4973 ft) | BWWTA | 306.634 | 275.834 | 30.8 | UGTA log | 1006.0171 | 904.9672 | 101.0499 | U-19e | BRA | TCU | 4743.1102 | 4750
370852116340501 | ER-EC- 2A (1635-4973 ft) | BWCU | 275.834 | 35.634 | 240.2 | UGTA log | 904.9672 | 116.9094 | 788.0577 | U-19e | BRA | WTA | 4750 | 4817.9134
370852116340501 | ER-EC- 2A (1635-4973 ft) | ATWTA | 35.634 | -858.467 | 894.101 | UGTA log | 116.9094 | -2816.4928 | 2933.4022 | U-19e | BRA | TCU | 4817.9134 | 4829.0682
370852116340501 | ER-EC- 2A (1635-4973 ft) | THCU | -858.467 | -939.557 | 81.09 | PMOV | -2816.4928 | -3082.5361 | 266.0433 | U-19e | BRA | LFA | 4829.0682 | 5050
370852116340501 | ER-EC- 2A (1635-4973 ft) | RMWTA | -939.557 | -2076.645 | 1137.088 | PMOV | -3082.5361 | -6813.1398 | 3730.6037 | UE-19e | TMWTA | WTA | 0 | 59.0551
370852116340501 | ER-EC- 2A (1635-4973 ft) | SCVCU | -2076.645 | -2480.16 | 403.515 | PMOV | -6813.1398 | -8137.0079 | 1323.8681 | UE-19e | TMWTA | WTA | 59.0551 | 111.8766
370852116340501 | ER-EC- 2A (1635-4973 ft) | ATICU | -2480.16 | -3000 | 519.84 | PMOV | -8137.0079 | -9842.5197 | 1705.5118 | UE-19e | TMWTA | WTA | 111.8766 | 167.979
370852116340501 | ER-EC- 2A (1635-4973 ft) | NO DATA | -3000 | [6 empty] | UE-19e | TMWTA | WTA | 167.979 | 178.1496
370935116375302 | ER-EC- 4 (952-2295 ft) | YVCM | 1450.7 | 1435.5 | 15.2 | UGTA log | 4759.5144 | 4709.6457 | 49.8688 | UE-19e | TMWTA | WTA | 178.1496 | 186.0236
370935116375302 | ER-EC- 4 (952-2295 ft) | TCVA | 1435.5 | 950.8 | 484.7 | UGTA log | 4709.6457 | 3119.4226 | 1590.2231 | UE-19e | TMWTA | VTA | 186.0236 | 240.1575
370935116375302 | ER-EC- 4 (952-2295 ft) | FCCM | 950.8 | 864.9 | 85.9 | UGTA log | 3119.4226 | 2837.5984 | 281.8241 | UE-19e | TMWTA | VTA | 240.1575 | 246.063
370935116375302 | ER-EC- 4 (952-2295 ft) | TMUWTA | 864.9 | 564.6 | 300.3 | UGTA log | 2837.5984 | 1852.3622 | 985.2362 | UE-19e | TMWTA | WTA | 246.063 | 326.1155
370935116375302 | ER-EC- 4 (952-2295 ft) | THCM | 564.6 | 504 | 60.6 | UGTA log | 1852.3622 | 1653.5433 | 198.8189 | UE-19e | TMWTA | WTA | 326.1155 | 964.895
370935116375302 | ER-EC- 4 (952-2295 ft) | TMWTA | 504 | 408.3 | 95.7 | UGTA log | 1653.5433 | 1339.5669 | 313.9764 | UE-19e | TMWTA | WTA | 964.895 | 978.0184
370935116375302 | ER-EC- 4 (952-2295 ft) | PBRCM | 408.3 | -66.77 | 475.07 | UGTA log | 1339.5669 | -219.0617 | 1558.6286 | UE-19e | TMWTA | WTA | 978.0184 | 987.8609
370935116375302 | ER-EC- 4 (952-2295 ft) | LCA | -66.77 | -2114.501 | 2047.731 | PMOV | -219.0617 | -6937.3392 | 6718.2776 | UE-19e | TMWTA | WTA | 987.8609 | 1007.2178
370935116375302 | ER-EC- 4 (952-2295 ft) | LCCU | -2114.501 | -3000 | 885.499 | PMOV | -6937.3392 | -9842.5197 | 2905.1804 | UE-19e | TMLVTA | VTA | 1007.2178 | 1027.8871
370935116375302 | ER-EC- 4 (952-2295 ft) | NO DATA | -3000 | [6 empty] | UE-19e | CHVTA | VTA | 1027.8871 | 1729.0026
370935116375301 | ER-EC- 4 (952-3487 ft) | YVCM | 1450.7 | 1435.5 | 15.2 | UGTA log | 4759.5144 | 4709.6457 | 49.8688 | UE-19e | CFCU | TCU | 1729.0026 | 1870.0787
370935116375301 | ER-EC- 4 (952-3487 ft) | TCVA | 1435.5 | 950.8 | 484.7 | UGTA log | 4709.6457 | 3119.4226 | 1590.2231 | UE-19e | CFCU | TCU | 1870.0787 | 1908.1365
370935116375301 | ER-EC- 4 (952-3487 ft) | FCCM | 950.8 | 864.9 | 85.9 | UGTA log | 3119.4226 | 2837.5984 | 281.8241 | UE-19e | BFCU | LFA | 1908.1365 | 2033.1365
370935116375301 | ER-EC- 4 (952-3487 ft) | TMUWTA | 864.9 | 564.6 | 300.3 | UGTA log | 2837.5984 | 1852.3622 | 985.2362 | UE-19e | BFCU | TCU | 2033.1365 | 2569.8819
370935116375301 | ER-EC- 4 (952-3487 ft) | THCM | 564.6 | 504 | 60.6 | UGTA log | 1852.3622 | 1653.5433 | 198.8189 | UE-19e | BFCU | TCU | 2569.8819 | 2638.1234
370935116375301 | ER-EC- 4 (952-3487 ft) | TMWTA | 504 | 408.3 | 95.7 | UGTA log | 1653.5433 | 1339.5669 | 313.9764 | UE-19e | BFCU | LFA | 2638.1234 | 2729.0026
370935116375301 | ER-EC- 4 (952-3487 ft) | PBRCM | 408.3 | -66.77 | 475.07 | UGTA log | 1339.5669 | -219.0617 | 1558.6286 | UE-19e | BFCU | TCU | 2729.0026 | 2799.8688
370935116375301 | ER-EC- 4 (952-3487 ft) | LCA | -66.77 | -2114.501 | 2047.731 | PMOV | -219.0617 | -6937.3392 | 6718.2776 | UE-19e | BFCU | TCU | 2799.8688 | 2933.0709
370935116375301 | ER-EC- 4 (952-3487 ft) | LCCU | -2114.501 | -3000 | 885.499 | PMOV | -6937.3392 | -9842.5197 | 2905.1804 | UE-19e | BRA | WTA | 2933.0709 | 3609.9081
370935116375301 | ER-EC- 4 (952-3487 ft) | NO DATA | -3000 | [6 empty] | UE-19e | BRA | TCU | 3609.9081 | 3674.8688
370504116335201 | ER-EC- 5 | AA | 1547.5 | 1545.219 | 2.281 | UGTA log | 5077.0997 | 5069.6161 | 7.4836 | UE-19e | BRA | WTA | 3674.8688 | 3975.0656
370504116335201 | ER-EC- 5 | TCVA | 1545.219 | 1482.6 | 62.619 | UGTA log | 5069.6161 | 4864.1732 | 205.4429 | UE-19e | BRA | TCU | 3975.0656 | 4125
370504116335201 | ER-EC- 5 | FCCM | 1482.6 | 1300.6 | 182 | UGTA log | 4864.1732 | 4267.0604 | 597.1129 | UE-19e | BRA | TCU | 4125 | 4375
370504116335201 | ER-EC- 5 | BWWTA | 1300.6 | 1242.1 | 58.5 | UGTA log | 4267.0604 | 4075.1312 | 191.9291 | UE-19e | BRA | TCU | 4375 | 4390.0919
370504116335201 | ER-EC- 5 | BWCU | 1242.1 | 1225.6 | 16.5 | UGTA log | 4075.1312 | 4020.9974 | 54.1339 | UE-19e | BRA | WTA | 4390.0919 | 4495.0787
370504116335201 | ER-EC- 5 | ATWTA | 1225.6 | 368.142 | 857.458 | UGTA log | 4020.9974 | 1207.815 | 2813.1824 | UE-19e | BRA | TCU | 4495.0787 | 4509.8425
370504116335201 | ER-EC- 5 | THCU | 368.142 | 301.676 | 66.466 | PMOV | 1207.815 | 989.7507 | 218.0643 | UE-19e | BRA | WTA | 4509.8425 | 4714.895
370504116335201 | ER-EC- 5 | RMWTA | 301.676 | -879.575 | 1181.251 | PMOV | 989.7507 | -2885.7448 | 3875.4954 | UE-19e | BRA | TCU | 4714.895 | 4810.0394
370504116335201 | ER-EC- 5 | SCVCU | -879.575 | -1303.839 | 424.264 | PMOV | -2885.7448 | -4277.687 | 1391.9423 | UE-19e | BRA | LFA | 4810.0394 | 5136.1549
370504116335201 | ER-EC- 5 | ATICU | -1303.839 | -3000 | 1696.161 | PMOV | -4277.687 | -9842.5197 | 5564.8327 | UE-19e | BRA | TCU | 5136.1549 | 5178.1496
370504116335201 | ER-EC- 5 | NO DATA | -3000 | [6 empty] | UE-19e | BRA | LFA | 5178.1496 | 5317.9134
371120116294802 | ER-EC- 6 (1581-3820 ft) | AA | 1708.2 | 1703.6 | 4.6 | UGTA log | 5604.3307 | 5589.2388 | 15.0919 | UE-19e | BRA | TCU | 5317.9134 | 5404.8556
371120116294802 | ER-EC- 6 (1581-3820 ft) | THLFA | 1703.6 | 1419.2 | 284.4 | UGTA log | 5589.2388 | 4656.168 | 933.0709 | UE-19e | BRA | WTA | 5404.8556 | 5448.1627
371120116294802 | ER-EC- 6 (1581-3820 ft) | THCM | 1419.2 | 1296.7 | 122.5 | UGTA log | 4656.168 | 4254.2651 | 401.9029 | UE-19e | BRA | TCU | 5448.1627 | 5481.9554
371120116294802 | ER-EC- 6 (1581-3820 ft) | FCCU | 1296.7 | 1209.5 | 87.2 | UGTA log | 4254.2651 | 3968.1759 | 286.0892 | UE-19e | BRA | LFA | 5481.9554 | 5804.1339
371120116294802 | ER-EC- 6 (1581-3820 ft) | BA | 1209.5 | 1071.2 | 138.3 | UGTA log | 3968.1759 | 3514.4357 | 453.7402 | UE-19e | BRA | TCU | 5804.1339 | 5923.8845
371120116294802 | ER-EC- 6 (1581-3820 ft) | UPCU | 1071.2 | 973.6 | 97.6 | UGTA log | 3514.4357 | 3194.2257 | 320.21 | UE-19e | BRA | WTA | 5923.8845 | 6004.9869
371120116294802 | ER-EC- 6 (1581-3820 ft) | TCA | 973.6 | 880.7 | 92.9 | UGTA log | 3194.2257 | 2889.4357 | 304.79 | U-19f | TMWTA | WTA | 0 | 60.0394
371120116294802 | ER-EC- 6 (1581-3820 ft) | LPCU | 880.7 | 754.2 | 126.5 | UGTA log | 2889.4357 | 2474.4094 | 415.0262 | U-19f | TMWTA | WTA | 60.0394 | 109.9081
371120116294802 | ER-EC- 6 (1581-3820 ft) | TSA | 754.2 | 623.7 | 130.5 | UGTA log | 2474.4094 | 2046.2598 | 428.1496 | U-19f | TMWTA | WTA | 109.9081 | 120.0787
371120116294802 | ER-EC- 6 (1581-3820 ft) | CHZCM | 623.7 | 501.2 | 122.5 | UGTA log | 2046.2598 | 1644.357 | 401.9029 | U-19f | TMWTA | VTA | 120.0787 | 140.0919
371120116294802 | ER-EC- 6 (1581-3820 ft) | CFCM | 501.2 | 115.675 | 385.525 | UGTA log | 1644.357 | 379.5112 | 1264.8458 | U-19f | TMWTA | VTA | 140.0919 | 194.8819
371120116294802 | ER-EC- 6 (1581-3820 ft) | BFCU | 115.675 | -224.918 | 340.593 | PMOV | 379.5112 | -737.9199 | 1117.4311 | U-19f | TMWTA | VTA | 194.8819 | 209.9738
371120116294802 | ER-EC- 6 (1581-3820 ft) | PBRCM | -224.918 | -385.12 | 160.202 | PMOV | -737.9199 | -1263.5171 | 525.5971 | U-19f | TMWTA | WTA | 209.9738 | 220.1444
371120116294802 | ER-EC- 6 (1581-3820 ft) | LCA | -385.12 | -3000 | 2614.88 | PMOV | -1263.5171 | -9842.5197 | 8579.0026 | U-19f | TMWTA | WTA | 220.1444 | 290.0262
371120116294802 | ER-EC- 6 (1581-3820 ft) | NO DATA | -3000 | [6 empty] | U-19f | TMWTA | WTA | 290.0262 | 299.8688
371120116294801 | ER-EC- 6 (1581-5000 ft) | AA | 1708.2 | 1703.6 | 4.6 | UGTA log | 5604.3307 | 5589.2388 | 15.0919 | U-19f | TMWTA | WTA | 299.8688 | 379.9213
371120116294801 | ER-EC- 6 (1581-5000 ft) | THLFA | 1703.6 | 1419.2 | 284.4 | UGTA log | 5589.2388 | 4656.168 | 933.0709 | U-19f | TMWTA | WTA | 379.9213 | 430.1181
371120116294801 | ER-EC- 6 (1581-5000 ft) | THCM | 1419.2 | 1296.7 | 122.5 | UGTA log | 4656.168 | 4254.2651 | 401.9029 | U-19f | TMWTA | WTA | 430.1181 | 839.895
371120116294801 | ER-EC- 6 (1581-5000 ft) | FCCU | 1296.7 | 1209.5 | 87.2 | UGTA log | 4254.2651 | 3968.1759 | 286.0892 | U-19f | TMWTA | WTA | 839.895 | 854.9869
371120116294801 | ER-EC- 6 (1581-5000 ft) | BA | 1209.5 | 1071.2 | 138.3 | UGTA log | 3968.1759 | 3514.4357 | 453.7402 | U-19f | TMWTA | WTA | 854.9869 | 870.0787
371120116294801 | ER-EC- 6 (1581-5000 ft) | UPCU | 1071.2 | 973.6 | 97.6 | UGTA log | 3514.4357 | 3194.2257 | 320.21 | U-19f | TMWTA | WTA | 870.0787 | 890.0919
371120116294801 | ER-EC- 6 (1581-5000 ft) | TCA | 973.6 | 880.7 | 92.9 | UGTA log | 3194.2257 | 2889.4357 | 304.79 | U-19f | TMLVTA | VTA | 890.0919 | 919.9475
371120116294801 | ER-EC- 6 (1581-5000 ft) | LPCU | 880.7 | 754.2 | 126.5 | UGTA log | 2889.4357 | 2474.4094 | 415.0262 | U-19f | TMLVTA | VTA | 919.9475 | 984.9081
371120116294801 | ER-EC- 6 (1581-5000 ft) | TSA | 754.2 | 623.7 | 130.5 | UGTA log | 2474.4094 | 2046.2598 | 428.1496 | U-19f | TCA | WTA | 984.9081 | 1035.105
371120116294801 | ER-EC- 6 (1581-5000 ft) | CHZCM | 623.7 | 501.2 | 122.5 | UGTA log | 2046.2598 | 1644.357 | 401.9029 | U-19f | TCA | WTA | 1035.105 | 1049.8688
371120116294801 | ER-EC- 6 (1581-5000 ft) | CFCM | 501.2 | 115.675 | 385.525 | UGTA log | 1644.357 | 379.5112 | 1264.8458 | U-19f | PVTA | VTA | 1049.8688 | 1145.0131
371120116294801 | ER-EC- 6 (1581-5000 ft) | BFCU | 115.675 | -224.918 | 340.593 | PMOV | 379.5112 | -737.9199 | 1117.4311 | U-19f | PVTA | VTA | 1145.0131 | 1200.1312
371120116294801 | ER-EC- 6 (1581-5000 ft) | PBRCM | -224.918 | -385.12 | 160.202 | PMOV | -737.9199 | -1263.5171 | 525.5971 | U-19f | PLFA | LFA | 1200.1312 | 1899.9344
371120116294801 | ER-EC- 6 (1581-5000 ft) | LCA | -385.12 | -3000 | 2614.88 | PMOV | -1263.5171 | -9842.5197 | 8579.0026 | U-19f | PLFA | LFA | 1899.9344 | 1910.105
371120116294801 | ER-EC- 6 (1581-5000 ft) | NO DATA | -3000 | [6 empty] | U-19f | PLFA | LFA | 1910.105 | 1979.9869
371120116294803 | ER-EC- 6 deep | AA | 1708.2 | 1703.6 | 4.6 | UGTA log | 5604.3307 | 5589.2388 | 15.0919 | U-19f | PLFA | WTA | 1979.9869 | 2049.8688
371120116294803 | ER-EC- 6 deep | THLFA | 1703.6 | 1419.2 | 284.4 | UGTA log | 5589.2388 | 4656.168 | 933.0709 | U-19f | PLFA | WTA | 2049.8688 | 2140.0919
371120116294803 | ER-EC- 6 deep | THCM | 1419.2 | 1296.7 | 122.5 | UGTA log | 4656.168 | 4254.2651 | 401.9029 | U-19f | PLFA | WTA | 2140.0919 | 2160.105
371120116294803 | ER-EC- 6 deep | FCCU | 1296.7 | 1209.5 | 87.2 | UGTA log | 4254.2651 | 3968.1759 | 286.0892 | U-19f | PLFA | WTA | 2160.105 | 2250
371120116294803 | ER-EC- 6 deep | BA | 1209.5 | 1071.2 | 138.3 | UGTA log | 3968.1759 | 3514.4357 | 453.7402 | U-19f | PLFA | WTA | 2250 | 2259.8425
371120116294803 | ER-EC- 6 deep | UPCU | 1071.2 | 973.6 | 97.6 | UGTA log | 3514.4357 | 3194.2257 | 320.21 | U-19f | CHZCM | TCU | 2259.8425 | 2279.8556
371120116294803 | ER-EC- 6 deep | TCA | 973.6 | 880.7 | 92.9 | UGTA log | 3194.2257 | 2889.4357 | 304.79 | U-19f | CHZCM | TCU | 2279.8556 | 2384.8425
371120116294803 | ER-EC- 6 deep | LPCU | 880.7 | 754.2 | 126.5 | UGTA log | 2889.4357 | 2474.4094 | 415.0262 | U-19f | CHZCM | TCU | 2384.8425 | 2535.105
371120116294803 | ER-EC- 6 deep | TSA | 754.2 | 623.7 | 130.5 | UGTA log | 2474.4094 | 2046.2598 | 428.1496 | U-19f | CHZCM | TCU | 2535.105 | 2569.8819
371120116294803 | ER-EC- 6 deep | CHZCM | 623.7 | 501.2 | 122.5 | UGTA log | 2046.2598 | 1644.357 | 401.9029 | U-19f | CHZCM | TCU | 2569.8819 | 2709.9738
371120116294803 | ER-EC- 6 deep | CFCM | 501.2 | 115.675 | 385.525 | UGTA log | 1644.357 | 379.5112 | 1264.8458 | U-19f | IA | LFA | 2709.9738 | 2723.9829
371120116294803 | ER-EC- 6 deep | BFCU | 115.675 | -224.918 | 340.593 | PMOV | 379.5112 | -737.9199 | 1117.4311 | UE-19f | TMWTA | WTA | 0 | 319.8819
371120116294803 | ER-EC- 6 deep | PBRCM | -224.918 | -385.12 | 160.202 | PMOV | -737.9199 | -1263.5171 | 525.5971 | UE-19f | TMWTA | WTA | 319.8819 | 339.895
371120116294803 | ER-EC- 6 deep | LCA | -385.12 | -3000 | 2614.88 | PMOV | -1263.5171 | -9842.5197 | 8579.0026 | UE-19f | TMWTA | WTA | 339.895 | 390.0919
371120116294803 | ER-EC- 6 deep | NO DATA | -3000 | [6 empty] | UE-19f | TMWTA | WTA | 390.0919 | 600.0656
371120116294804 | ER-EC- 6 intermediate | AA | 1708.2 | 1703.6 | 4.6 | UGTA log | 5604.3307 | 5589.2388 | 15.0919 | UE-19f | TMWTA | WTA | 600.0656 | 779.8556
371120116294804 | ER-EC- 6 intermediate | THLFA | 1703.6 | 1419.2 | 284.4 | UGTA log | 5589.2388 | 4656.168 | 933.0709 | UE-19f | TMWTA | WTA | 779.8556 | 879.9213
371120116294804 | ER-EC- 6 intermediate | THCM | 1419.2 | 1296.7 | 122.5 | UGTA log | 4656.168 | 4254.2651 | 401.9029 | UE-19f | TMWTA | WTA | 879.9213 | 884.8425
371120116294804 | ER-EC- 6 intermediate | FCCU | 1296.7 | 1209.5 | 87.2 | UGTA log | 4254.2651 | 3968.1759 | 286.0892 | UE-19f | TMWTA | WTA | 884.8425 | 899.9344
371120116294804 | ER-EC- 6 intermediate | BA | 1209.5 | 1071.2 | 138.3 | UGTA log | 3968.1759 | 3514.4357 | 453.7402 | UE-19f | TMLVTA | VTA | 899.9344 | 939.9606
371120116294804 | ER-EC- 6 intermediate | UPCU | 1071.2 | 973.6 | 97.6 | UGTA log | 3514.4357 | 3194.2257 | 320.21 | UE-19f | TMLVTA | VTA | 939.9606 | 979.9869
371120116294804 | ER-EC- 6 intermediate | TCA | 973.6 | 880.7 | 92.9 | UGTA log | 3194.2257 | 2889.4357 | 304.79 | UE-19f | TCA | WTA | 979.9869 | 984.9081
371120116294804 | ER-EC- 6 intermediate | LPCU | 880.7 | 754.2 | 126.5 | UGTA log | 2889.4357 | 2474.4094 | 415.0262 | UE-19f | TCA | WTA | 984.9081 | 1020.0131
371120116294804 | ER-EC- 6 intermediate | TSA | 754.2 | 623.7 | 130.5 | UGTA log | 2474.4094 | 2046.2598 | 428.1496 | UE-19f | TCA | WTA | 1020.0131 | 1040.0262
371120116294804 | ER-EC- 6 intermediate | CHZCM | 623.7 | 501.2 | 122.5 | UGTA log | 2046.2598 | 1644.357 | 401.9029 | UE-19f | PVTA | VTA | 1040.0262 | 1042.6509
371120116294804 | ER-EC- 6 intermediate | CFCM | 501.2 | 115.675 | 385.525 | UGTA log | 1644.357 | 379.5112 | 1264.8458 | UE-19f | PVTA | VTA | 1042.6509 | 1129.9213
371120116294804 | ER-EC- 6 intermediate | BFCU | 115.675 | -224.918 | 340.593 | PMOV | 379.5112 | -737.9199 | 1117.4311 | UE-19f | PVTA | VTA | 1129.9213 | 1149.9344
371120116294804 | ER-EC- 6 intermediate | PBRCM | -224.918 | -385.12 | 160.202 | PMOV | -737.9199 | -1263.5171 | 525.5971 | UE-19f | PLFA | LFA | 1149.9344 | 1299.8688
371120116294804 | ER-EC- 6 intermediate | LCA | -385.12 | -3000 | 2614.88 | PMOV | -1263.5171 | -9842.5197 | 8579.0026 | UE-19f | PLFA | LFA | 1299.8688 | 1904.8556
371120116294804 | ER-EC- 6 intermediate | NO DATA | -3000 | [6 empty] | UE-19f | PLFA | LFA | 1904.8556 | 1915.0262
371120116294805 | ER-EC- 6 shallow | AA | 1708.2 | 1703.6 | 4.6 | UGTA log | 5604.3307 | 5589.2388 | 15.0919 | UE-19f | PLFA | LFA | 1915.0262 | 2009.8425
371120116294805 | ER-EC- 6 shallow | THLFA | 1703.6 | 1419.2 | 284.4 | UGTA log | 5589.2388 | 4656.168 | 933.0709 | UE-19f | PLFA | WTA | 2009.8425 | 2200.1312
371120116294805 | ER-EC- 6 shallow | THCM | 1419.2 | 1296.7 | 122.5 | UGTA log | 4656.168 | 4254.2651 | 401.9029 | UE-19f | PLFA | WTA | 2200.1312 | 2299.8688
371120116294805 | ER-EC- 6 shallow | FCCU | 1296.7 | 1209.5 | 87.2 | UGTA log | 4254.2651 | 3968.1759 | 286.0892 | UE-19f | CHZCM | TCU | 2299.8688 | 2379.9213
371120116294805 | ER-EC- 6 shallow | BA | 1209.5 | 1071.2 | 138.3 | UGTA log | 3968.1759 | 3514.4357 | 453.7402 | UE-19f | CHZCM | TCU | 2379.9213 | 2399.9344
371120116294805 | ER-EC- 6 shallow | UPCU | 1071.2 | 973.6 | 97.6 | UGTA log | 3514.4357 | 3194.2257 | 320.21 | UE-19f | CHZCM | TCU | 2399.9344 | 2540.0262
371120116294805 | ER-EC- 6 shallow | TCA | 973.6 | 880.7 | 92.9 | UGTA log | 3194.2257 | 2889.4357 | 304.79 | UE-19f | CHZCM | TCU | 2540.0262 | 2544.9475
371120116294805 | ER-EC- 6 shallow | LPCU | 880.7 | 754.2 | 126.5 | UGTA log | 2889.4357 | 2474.4094 | 415.0262 | UE-19f | CHZCM | TCU | 2544.9475 | 2631.9882
371120116294805 | ER-EC- 6 shallow | TSA | 754.2 | 623.7 | 130.5 | UGTA log | 2474.4094 | 2046.2598 | 428.1496 | UE-19fS | TMWTA | WTA | 0 | 100.0656
371120116294805 | ER-EC- 6 shallow | CHZCM | 623.7 | 501.2 | 122.5 | UGTA log | 2046.2598 | 1644.357 | 401.9029 | UE-19fS | TMWTA | WTA | 100.0656 | 106.9554
371120116294805 | ER-EC- 6 shallow | CFCM | 501.2 | 115.675 | 385.525 | UGTA log | 1644.357 | 379.5112 | 1264.8458 | UE-19fS | TMWTA | WTA | 106.9554 | 126.9685
371120116294805 | ER-EC- 6 shallow | BFCU | 115.675 | -224.918 | 340.593 | PMOV | 379.5112 | -737.9199 | 1117.4311 | UE-19fS | TMWTA | VTA | 126.9685 | 136.1549
371120116294805 | ER-EC- 6 shallow | PBRCM | -224.918 | -385.12 | 160.202 | PMOV | -737.9199 | -1263.5171 | 525.5971 | UE-19fS | TMWTA | VTA | 136.1549 | 193.8976
371120116294805 | ER-EC- 6 shallow | LCA | -385.12 | -3000 | 2614.88 | PMOV | -1263.5171 | -9842.5197 | 8579.0026 | UE-19fS | TMWTA | WTA | 193.8976 | 209.9738
371120116294805 | ER-EC- 6 shallow | NO DATA | -3000 | [6 empty] | UE-19fS | TMWTA | WTA | 209.9738 | 240.1575
365910116284401 | ER-EC- 7 | AA | 1464.7 | 1452.2 | 12.5 | UGTA log | 4805.4462 | 4764.4357 | 41.0105 | UE-19fS | TMWTA | WTA | 240.1575 | 285.105
365910116284401 | ER-EC- 7 | FCULFA6 | 1452.2 | 1129.174 | 323.026 | UGTA log | 4764.4357 | 3704.6391 | 1059.7966 | UE-19fS | TMWTA | WTA | 285.105 | 299.8688
365910116284401 | ER-EC- 7 | FCCM | 1129.174 | 1104.046 | 25.128 | PMOV | 3704.6391 | 3622.1982 | 82.4409 | UE-19fS | TMWTA | WTA | 299.8688 | 337.9265
365910116284401 | ER-EC- 7 | FCULFA7 | 1104.046 | 1014.71 | 89.336 | UGTA log | 3622.1982 | 3329.101 | 293.0971 | UE-19fS | TMWTA | WTA | 337.9265 | 855.9711
365910116284401 | ER-EC- 7 | BWWTA | 1014.71 | 966.2 | 48.51 | PMOV | 3329.101 | 3169.9475 | 159.1535 | UE-19fS | TMWTA | WTA | 855.9711 | 870.0787
365910116284401 | ER-EC- 7 | BWCU | 966.2 | 921.396 | 44.804 | PMOV | 3169.9475 | 3022.9528 | 146.9948 | UE-19fS | TMWTA | WTA | 870.0787 | 903.8714
365910116284401 | ER-EC- 7 | ATWTA | 921.396 | -79.812 | 1001.208 | PMOV | 3022.9528 | -261.8504 | 3284.8031 | UE-19fS | TMLVTA | VTA | 903.8714 | 943.8976
365910116284401 | ER-EC- 7 | THCU | -79.812 | -138.255 | 58.443 | PMOV | -261.8504 | -453.5925 | 191.7421 | UE-19fS | TMLVTA | VTA | 943.8976 | 990.1575
365910116284401 | ER-EC- 7 | RMWTA | -138.255 | -1143.859 | 1005.604 | PMOV | -453.5925 | -3752.8182 | 3299.2257 | UE-19fS | TCA | WTA | 990.1575 | 993.1102
365910116284401 | ER-EC- 7 | ATICU | -1143.859 | -3000 | 1856.141 | PMOV | -3752.8182 | -9842.5197 | 6089.7014 | UE-19fS | TCA | WTA | 993.1102 | 998.0315
365910116284401 | ER-EC- 7 | NO DATA | -3000 | [6 empty] | UE-19fS | TCA | WTA | 998.0315 | 1037.0735
370610116375301 | ER-EC- 8 | TCVA | 1320.9 | 1278.5 | 42.4 | UGTA log | 4333.6614 | 4194.5538 | 139.1076 | UE-19fS | TCA | WTA | 1037.0735 | 1041.0105
370610116375301 | ER-EC- 8 | FCCM | 1278.5 | 881.4 | 397.1 | UGTA log | 4194.5538 | 2891.7323 | 1302.8215 | UE-19fS | TCA | WTA | 1041.0105 | 1049.8688
370610116375301 | ER-EC- 8 | BWWTA | 881.4 | 849.7 | 31.7 | UGTA log | 2891.7323 | 2787.7297 | 104.0026 | UE-19fS | PVTA | VTA | 1049.8688 | 1100.0656
370610116375301 | ER-EC- 8 | BWCU | 849.7 | 779.6 | 70.1 | UGTA log | 2787.7297 | 2557.7428 | 229.9869 | UE-19fS | PVTA | VTA | 1100.0656 | 1129.9213
370610116375301 | ER-EC- 8 | ATWTA | 779.6 | 374.176 | 405.424 | UGTA log | 2557.7428 | 1227.6115 | 1330.1312 | UE-19fS | PVTA | VTA | 1129.9213 | 1279.8556
370610116375301 | ER-EC- 8 | THCU | 374.176 | 326.747 | 47.429 | PMOV | 1227.6115 | 1072.0046 | 155.607 | UE-19fS | PLFA | LFA | 1279.8556 | 1904.8556
370610116375301 | ER-EC- 8 | RMWTA | 326.747 | -851.897 | 1178.644 | PMOV | 1072.0046 | -2794.9377 | 3866.9423 | UE-19fS | PLFA | LFA | 1904.8556 | 1910.105
370610116375301 | ER-EC- 8 | SCVCU | -851.897 | -1277.249 | 425.352 | PMOV | -2794.9377 | -4190.4495 | 1395.5118 | UE-19fS | PLFA | LFA | 1910.105 | 1996.063
370610116375301 | ER-EC- 8 | RMICU | -1277.249 | -3000 | 1722.751 | PMOV | -4190.4495 | -9842.5197 | 5652.0702 | UE-19fS | PLFA | WTA | 1996.063 | 2179.1339
370610116375301 | ER-EC- 8 | NO DATA | -3000 | [6 empty] | UE-19fS | PLFA | WTA | 2179.1339 | 2196.8504
371151116294102 | ER-EC-11 deep | AA | 1724 | 1722.238 | 1.762 | UGTA log | 5656.168 | 5650.3871 | 5.7808 | UE-19fS | PLFA | WTA | 2196.8504 | 2250
371151116294102 | ER-EC-11 deep | TCVA | 1722.238 | 1643 | 79.238 | UGTA log | 5650.3871 | 5390.4199 | 259.9672 | UE-19fS | PLFA | WTA | 2250 | 2286.0892
371151116294102 | ER-EC-11 deep | THLFA | 1643 | 1366.2 | 276.8 | UGTA log | 5390.4199 | 4482.2835 | 908.1365 | UE-19fS | CHZCM | TCU | 2286.0892 | 2410.105
371151116294102 | ER-EC-11 deep | THCM | 1366.2 | 1316.8 | 49.4 | UGTA log | 4482.2835 | 4320.21 | 162.0735 | UE-19fS | CHZCM | TCU | 2410.105 | 2545.9318
371151116294102 | ER-EC-11 deep | TMWTA | 1316.8 | 1245.5 | 71.3 | UGTA log | 4320.21 | 4086.2861 | 233.9239 | UE-19fS | CHZCM | TCU | 2545.9318 | 2563.9764
371151116294102 | ER-EC-11 deep | FCCU | 1245.5 | 937.7 | 307.8 | UGTA log | 4086.2861 | 3076.4436 | 1009.8425 | UE-19fS | CHZCM | TCU | 2563.9764 | 2720.1444
371151116294102 | ER-EC-11 deep | BA | 937.7 | 793.8 | 143.9 | UGTA log | 3076.4436 | 2604.3307 | 472.1129 | UE-19fS | CHZCM | TCU | 2720.1444 | 2750
371151116294102 | ER-EC-11 deep | UPCU | 793.8 | 755.4 | 38.4 | UGTA log | 2604.3307 | 2478.3465 | 125.9843 | UE-19fS | CHZCM | TCU | 2750 | 2790.0262
371151116294102 | ER-EC-11 deep | TCA | 755.4 | 678.6 | 76.8 | UGTA log | 2478.3465 | 2226.378 | 251.9685 | UE-19fS | IA | LFA | 2790.0262 | 4345.1444
371151116294102 | ER-EC-11 deep | LPCU | 678.6 | 645 | 33.6 | UGTA log | 2226.378 | 2116.1417 | 110.2362 | UE-19fS | IA | LFA | 4345.1444 | 4375
371151116294102 | ER-EC-11 deep | TSA | 645 | 489 | 156 | UGTA log | 2116.1417 | 1604.3307 | 511.811 | UE-19fS | IA | LFA | 4375 | 4384.8425
371151116294102 | ER-EC-11 deep | CHZCM | 489 | 307.129 | 181.871 | UGTA log | 1604.3307 | 1007.6411 | 596.6896 | UE-19fS | CFCU | TCU | 4384.8425 | 4490.1575
371151116294102 | ER-EC-11 deep | CFCM | 307.129 | -49.823 | 356.952 | PMOV | 1007.6411 | -163.4613 | 1171.1024 | UE-19fS | CFCU | TCU | 4490.1575 | 4790.0262
371151116294102 | ER-EC-11 deep | BFCU | -49.823 | -897.214 | 847.391 | PMOV | -163.4613 | -2943.6155 | 2780.1542 | UE-19fS | BFCU | LFA | 4790.0262 | 4879.9213
371151116294102 | ER-EC-11 deep | BRA | -897.214 | -1169.114 | 271.9 | PMOV | -2943.6155 | -3835.6759 | 892.0604 | UE-19fS | BFCU | TCU | 4879.9213 | 4950.1312
371151116294102 | ER-EC-11 deep | PBRCM | -1169.114 | -1794.648 | 625.534 | PMOV | -3835.6759 | -5887.9528 | 2052.2769 | UE-19fS | BFCU | LFA | 4950.1312 | 5095.1444
371151116294102 | ER-EC-11 deep | SCICU | -1794.648 | -3000 | 1205.352 | PMOV | -5887.9528 | -9842.5197 | 3954.5669 | UE-19fS | BRA | LFA | 5095.1444 | 5290.0262
371151116294102 | ER-EC-11 deep | NO DATA | -3000 | [6 empty] | UE-19fS | BRA | TCU | 5290.0262 | 5330.0525
371151116294103 | ER-EC-11 intermediate | AA | 1724 | 1722.238 | 1.762 | UGTA log | 5656.168 | 5650.3871 | 5.7808 | UE-19fS | BRA | LFA | 5330.0525 | 5509.8425
371151116294103 | ER-EC-11 intermediate | TCVA | 1722.238 | 1643 | 79.238 | UGTA log | 5650.3871 | 5390.4199 | 259.9672 | UE-19fS | BRA | WTA | 5509.8425 | 5580.0525
371151116294103 | ER-EC-11 intermediate | THLFA | 1643 | 1366.2 | 276.8 | UGTA log | 5390.4199 | 4482.2835 | 908.1365 | UE-19fS | BRA | LFA | 5580.0525 | 5819.8819
371151116294103 | ER-EC-11 intermediate | THCM | 1366.2 | 1316.8 | 49.4 | UGTA log | 4482.2835 | 4320.21 | 162.0735 | UE-19fS | BRA | TCU | 5819.8819 | 5899.9344
371151116294103 | ER-EC-11 intermediate | TMWTA | 1316.8 | 1245.5 | 71.3 | UGTA log | 4320.21 | 4086.2861 | 233.9239 | UE-19fS | BRA | LFA | 5899.9344 | 5990.1575
371151116294103 | ER-EC-11 intermediate | FCCU | 1245.5 | 937.7 | 307.8 | UGTA log | 4086.2861 | 3076.4436 | 1009.8425 | UE-19fS | BRA | TCU | 5990.1575 | 6029.8556
371151116294103 | ER-EC-11 intermediate | BA | 937.7 | 793.8 | 143.9 | UGTA log | 3076.4436 | 2604.3307 | 472.1129 | UE-19fS | BRA | LFA | 6029.8556 | 6350.0656
371151116294103 | ER-EC-11 intermediate | UPCU | 793.8 | 755.4 | 38.4 | UGTA log | 2604.3307 | 2478.3465 | 125.9843 | UE-19fS | BRA | TCU | 6350.0656 | 6370.0787
371151116294103 | ER-EC-11 intermediate | TCA | 755.4 | 678.6 | 76.8 | UGTA log | 2478.3465 | 2226.378 | 251.9685 | UE-19fS | BRA | WTA | 6370.0787 | 6394.357
371151116294103 | ER-EC-11 intermediate | LPCU | 678.6 | 645 | 33.6 | UGTA log | 2226.378 | 2116.1417 | 110.2362 | UE-19fS | BRA | WTA | 6394.357 | 6490.1575
371151116294103 | ER-EC-11 intermediate | TSA | 645 | 489 | 156 | UGTA log | 2116.1417 | 1604.3307 | 511.811 | UE-19fS | BRA | WTA | 6490.1575 | 6950.1312
371151116294103 | ER-EC-11 intermediate | CHZCM | 489 | 307.129 | 181.871 | UGTA log | 1604.3307 | 1007.6411 | 596.6896 | U-19g | TMWTA | WTA | 0 | 69.8819
371151116294103 | ER-EC-11 intermediate | CFCM | 307.129 | -49.823 | 356.952 | PMOV | 1007.6411 | -163.4613 | 1171.1024 | U-19g | TMWTA | WTA | 69.8819 | 95.1444
371151116294103 | ER-EC-11 intermediate | BFCU | -49.823 | -897.214 | 847.391 | PMOV | -163.4613 | -2943.6155 | 2780.1542 | U-19g | TMWTA | WTA | 95.1444 | 104.9869
371151116294103 | ER-EC-11 intermediate | BRA | -897.214 | -1169.114 | 271.9 | PMOV | -2943.6155 | -3835.6759 | 892.0604 | U-19g | TMWTA | VTA | 104.9869 | 169.9475
371151116294103 | ER-EC-11 intermediate | PBRCM | -1169.114 | -1794.648 | 625.534 | PMOV | -3835.6759 | -5887.9528 | 2052.2769 | U-19g | TMWTA | VTA | 169.9475 | 189.9606
371151116294103 | ER-EC-11 intermediate | SCICU | -1794.648 | -3000 | 1205.352 | PMOV | -5887.9528 | -9842.5197 | 3954.5669 | U-19g | TMWTA | WTA | 189.9606 | 209.9738
371151116294103 | ER-EC-11 intermediate | NO DATA | -3000 | [6 empty] | U-19g | TMWTA | WTA | 209.9738 | 290.0262
371151116294101 | ER-EC-11 main | AA | 1724 | 1722.238 | 1.762 | UGTA log | 5656.168 | 5650.3871 | 5.7808 | U-19g | TMWTA | WTA | 290.0262 | 330.0525
371151116294101 | ER-EC-11 main | TCVA | 1722.238 | 1643 | 79.238 | UGTA log | 5650.3871 | 5390.4199 | 259.9672 | U-19g | TMWTA | WTA | 330.0525 | 689.9606
371151116294101 | ER-EC-11 main | THLFA | 1643 | 1366.2 | 276.8 | UGTA log | 5390.4199 | 4482.2835 | 908.1365 | U-19g | TMWTA | WTA | 689.9606 | 740.1575
371151116294101 | ER-EC-11 main | THCM | 1366.2 | 1316.8 | 49.4 | UGTA log | 4482.2835 | 4320.21 | 162.0735 | U-19g | TMWTA | WTA | 740.1575 | 759.8425
371151116294101 | ER-EC-11 main | TMWTA | 1316.8 | 1245.5 | 71.3 | UGTA log | 4320.21 | 4086.2861 | 233.9239 | U-19g | TMWTA | WTA | 759.8425 | 770.0131
371151116294101 | ER-EC-11 main | FCCU | 1245.5 | 937.7 | 307.8 | UGTA log | 4086.2861 | 3076.4436 | 1009.8425 | U-19g | TMLVTA | VTA | 770.0131 | 799.8688
371151116294101 | ER-EC-11 main | BA | 937.7 | 793.8 | 143.9 | UGTA log | 3076.4436 | 2604.3307 | 472.1129 | U-19g | TMLVTA | VTA | 799.8688 | 910.105
371151116294101 | ER-EC-11 main | UPCU | 793.8 | 755.4 | 38.4 | UGTA log | 2604.3307 | 2478.3465 | 125.9843 | U-19g | CHVTA | VTA | 910.105 | 1334.9738
371151116294101 | ER-EC-11 main | TCA | 755.4 | 678.6 | 76.8 | UGTA log | 2478.3465 | 2226.378 | 251.9685 | U-19g | CHVTA | TCU | 1334.9738 | 1370.0787
371151116294101 | ER-EC-11 main | LPCU | 678.6 | 645 | 33.6 | UGTA log | 2226.378 | 2116.1417 | 110.2362 | U-19g | CHVTA | VTA | 1370.0787 | 1490.1575
371151116294101 | ER-EC-11 main | TSA | 645 | 489 | 156 | UGTA log | 2116.1417 | 1604.3307 | 511.811 | U-19g | CHVTA | VTA | 1490.1575 | 1520.0131
371151116294101 | ER-EC-11 main | CHZCM | 489 | 307.129 | 181.871 | UGTA log | 1604.3307 | 1007.6411 | 596.6896 | U-19g | CHVTA | VTA | 1520.0131 | 1524.9344
371151116294101 | ER-EC-11 main | CFCM | 307.129 | -49.823 | 356.952 | PMOV | 1007.6411 | -163.4613 | 1171.1024 | U-19g | CHVTA | TCU | 1524.9344 | 1560.0394
371151116294101 | ER-EC-11 main | BFCU | -49.823 | -897.214 | 847.391 | PMOV | -163.4613 | -2943.6155 | 2780.1542 | U-19g | CHVTA | VTA | 1560.0394 | 1725.0656
371151116294101 | ER-EC-11 main | BRA | -897.214 | -1169.114 | 271.9 | PMOV | -2943.6155 | -3835.6759 | 892.0604 | U-19g | CHVTA | VTA | 1725.0656 | 1740.1575
371151116294101 | ER-EC-11 main | PBRCM | -1169.114 | -1794.648 | 625.534 | PMOV | -3835.6759 | -5887.9528 | 2052.2769 | U-19g | CHVTA | TCU | 1740.1575 | 1759.8425
371151116294101 | ER-EC-11 main | SCICU | -1794.648 | -3000 | 1205.352 | PMOV | -5887.9528 | -9842.5197 | 3954.5669 | U-19g | CHVTA | VTA | 1759.8425 | 1808.0709
371151116294101 | ER-EC-11 main | NO DATA | -3000 | [6 empty] | U-19g | CFCU | TCU | 1808.0709 | 1850.0656
371151116294104 | ER-EC-11 shallow | AA | 1724 | 1722.238 | 1.762 | UGTA log | 5656.168 | 5650.3871 | 5.7808 | U-19g | CFCU | TCU | 1850.0656 | 1930.1181
371151116294104 | ER-EC-11 shallow | TCVA | 1722.238 | 1643 | 79.238 | UGTA log | 5650.3871 | 5390.4199 | 259.9672 | U-19g | CFCU | TCU | 1930.1181 | 2084.9738
371151116294104 | ER-EC-11 shallow | THLFA | 1643 | 1366.2 | 276.8 | UGTA log | 5390.4199 | 4482.2835 | 908.1365 | U-19g | CFCU | LFA | 2084.9738 | 2137.1391
371151116294104 | ER-EC-11 shallow | THCM | 1366.2 | 1316.8 | 49.4 | UGTA log | 4482.2835 | 4320.21 | 162.0735 | U-19g | BFCU | TCU | 2137.1391 | 2229.9869
371151116294104 | ER-EC-11 shallow | TMWTA | 1316.8 | 1245.5 | 71.3 | UGTA log | 4320.21 | 4086.2861 | 233.9239 | U-19g | BFCU | TCU | 2229.9869 | 2814.9606
371151116294104 | ER-EC-11 shallow | FCCU | 1245.5 | 937.7 | 307.8 | UGTA log | 4086.2861 | 3076.4436 | 1009.8425 | U-19g | BRA | LFA | 2814.9606 | 2892.0604
371151116294104 | ER-EC-11 shallow | BA | 937.7 | 793.8 | 143.9 | UGTA log | 3076.4436 | 2604.3307 | 472.1129 | U-19g | BRA | TCU | 2892.0604 | 3098.0971
371151116294104 | ER-EC-11 shallow | UPCU | 793.8 | 755.4 | 38.4 | UGTA log | 2604.3307 | 2478.3465 | 125.9843 | U-19g | BRA | LFA | 3098.0971 | 3291.9948
371151116294104 | ER-EC-11 shallow | TCA | 755.4 | 678.6 | 76.8 | UGTA log | 2478.3465 | 2226.378 | 251.9685 | UE-19g | TMWTA | WTA | 0 | 29.8556
371151116294104 | ER-EC-11 shallow | LPCU | 678.6 | 645 | 33.6 | UGTA log | 2226.378 | 2116.1417 | 110.2362 | UE-19g | TMWTA | WTA | 29.8556 | 40.0262
371151116294104 | ER-EC-11 shallow | TSA | 645 | 489 | 156 | UGTA log | 2116.1417 | 1604.3307 | 511.811 | UE-19g | TMWTA | WTA | 40.0262 | 88.9108
371151116294104 | ER-EC-11 shallow | CHZCM | 489 | 307.129 | 181.871 | UGTA log | 1604.3307 | 1007.6411 | 596.6896 | UE-19g | TMWTA | WTA | 88.9108 | 98.0971
371151116294104 | ER-EC-11 shallow | CFCM | 307.129 | -49.823 | 356.952 | PMOV | 1007.6411 | -163.4613 | 1171.1024 | UE-19g | TMWTA | VTA | 98.0971 | 180.1181
371151116294104 | ER-EC-11 shallow | BFCU | -49.823 | -897.214 | 847.391 | PMOV | -163.4613 | -2943.6155 | 2780.1542 | UE-19g | TMWTA | VTA | 180.1181 | 189.9606
371151116294104 | ER-EC-11 shallow | BRA | -897.214 | -1169.114 | 271.9 | PMOV | -2943.6155 | -3835.6759 | 892.0604 | UE-19g | TMWTA | WTA | 189.9606 | 240.1575
371151116294104 | ER-EC-11 shallow | PBRCM | -1169.114 | -1794.648 | 625.534 | PMOV | -3835.6759 | -5887.9528 | 2052.2769 | UE-19g | TMWTA | WTA | 240.1575 | 299.8688
371151116294104 | ER-EC-11 shallow | SCICU | -1794.648 | -3000 | 1205.352 | PMOV | -5887.9528 | -9842.5197 | 3954.5669 | UE-19g | TMWTA | WTA | 299.8688 | 350.0656
371151116294104 | ER-EC-11 shallow | NO DATA | -3000 | [6 empty] | UE-19g | TMWTA | WTA | 350.0656 | 709.9738
371151116294105 | ER-EC-11 water table | AA | 1724 | 1722.238 | 1.762 | UGTA log | 5656.168 | 5650.3871 | 5.7808 | UE-19g | TMWTA | WTA | 709.9738 | 759.8425
371151116294105 | ER-EC-11 water table | TCVA | 1722.238 | 1643 | 79.238 | UGTA log | 5650.3871 | 5390.4199 | 259.9672 | UE-19g | TMWTA | WTA | 759.8425 | 790.0262
371151116294105 | ER-EC-11 water table | THLFA | 1643 | 1366.2 | 276.8 | UGTA log | 5390.4199 | 4482.2835 | 908.1365 | UE-19g | TMWTA | WTA | 790.0262 | 793.9633
371151116294105 | ER-EC-11 water table | THCM | 1366.2 | 1316.8 | 49.4 | UGTA log | 4482.2835 | 4320.21 | 162.0735 | UE-19g | TMLVTA | VTA | 793.9633 | 828.084
371151116294105 | ER-EC-11 water table | TMWTA | 1316.8 | 1245.5 | 71.3 | UGTA log | 4320.21 | 4086.2861 | 233.9239 | UE-19g | TMLVTA | VTA | 828.084 | 1009.8425
371151116294105 | ER-EC-11 water table | FCCU | 1245.5 | 937.7 | 307.8 | UGTA log | 4086.2861 | 3076.4436 | 1009.8425 | UE-19g | CHVTA | LFA | 1009.8425 | 1180.1181
371151116294105 | ER-EC-11 water table | BA | 937.7 | 793.8 | 143.9 | UGTA log | 3076.4436 | 2604.3307 | 472.1129 | UE-19g | CHVTA | VTA | 1180.1181 | 1540.0262
371151116294105 | ER-EC-11 water table | UPCU | 793.8 | 755.4 | 38.4 | UGTA log | 2604.3307 | 2478.3465 | 125.9843 | UE-19g | CHVTA | VTA | 1540.0262 | 1589.895
371151116294105 | ER-EC-11 water table | TCA | 755.4 | 678.6 | 76.8 | UGTA log | 2478.3465 | 2226.378 | 251.9685 | UE-19g | CHVTA | VTA | 1589.895 | 1759.8425
371151116294105 | ER-EC-11 water table | LPCU | 678.6 | 645 | 33.6 | UGTA log | 2226.378 | 2116.1417 | 110.2362 | UE-19g | CHVTA | VTA | 1759.8425 | 1847.1129
371151116294105 | ER-EC-11 water table | TSA | 645 | 489 | 156 | UGTA log | 2116.1417 | 1604.3307 | 511.811 | UE-19g | CHVTA | VTA | 1847.1129 | 1937.0079
371151116294105 | ER-EC-11 water table | CHZCM | 489 | 307.129 | 181.871 | UGTA log | 1604.3307 | 1007.6411 | 596.6896 | UE-19g | CFCU | TCU | 1937.0079 | 2024.9344
371151116294105 | ER-EC-11 water table | CFCM | 307.129 | -49.823 | 356.952 | PMOV | 1007.6411 | -163.4613 | 1171.1024 | UE-19g | CFCU | TCU | 2024.9344 | 2087.9265
371151116294105 | ER-EC-11 water table | BFCU | -49.823 | -897.214 | 847.391 | PMOV | -163.4613 | -2943.6155 | 2780.1542 | UE-19g | CFCU | LFA | 2087.9265 | 2145.0131
371151116294105 | ER-EC-11 water table | BRA | -897.214 | -1169.114 | 271.9 | PMOV | -2943.6155 | -3835.6759 | 892.0604 | UE-19g | BFCU | TCU | 2145.0131 | 2259.8425
371151116294105 | ER-EC-11 water table | PBRCM | -1169.114 | -1794.648 | 625.534 | PMOV | -3835.6759 | -5887.9528 | 2052.2769 | UE-19g | BFCU | TCU | 2259.8425 | 2773.9501
371151116294105 | ER-EC-11 water table | SCICU | -1794.648 | -3000 | 1205.352 | PMOV | -5887.9528 | -9842.5197 | 3954.5669 | UE-19g | BRA | LFA | 2773.9501 | 2916.0105
371151116294105 | ER-EC-11 water table | NO DATA | -3000 | [6 empty] | UE-19g | BRA | TCU | 2916.0105 | 3180.1181
371024116293102 | ER-EC-12 deep | AA | 1686.2 | 1683.683 | 2.517 | UGTA log | 5532.1522 | 5523.8944 | 8.2579 | UE-19g | BRA | LFA | 3180.1181 | 3720.1444
371024116293102 | ER-EC-12 deep | TCVA | 1683.683 | 1578.9 | 104.783 | UGTA log | 5523.8944 | 5180.1181 | 343.7762 | UE-19g | BRA | LFA | 3720.1444 | 4000
371024116293102 | ER-EC-12 deep | THLFA | 1578.9 | 1358.8 | 220.1 | UGTA log | 5180.1181 | 4458.0052 | 722.1129 | UE-19gS | TMWTA | WTA | 0 | 69.8819
371024116293102 | ER-EC-12 deep | THCM | 1358.8 | 1107.6 | 251.2 | UGTA log | 4458.0052 | 3633.8583 | 824.147 | UE-19gS | TMWTA | WTA | 69.8819 | 85.958
371024116293102 | ER-EC-12 deep | TCA | 1107.6 | 862 | 245.6 | UGTA log | 3633.8583 | 2828.084 | 805.7743 | UE-19gS | TMWTA | WTA | 85.958 | 90.8793
371024116293102 | ER-EC-12 deep | LPCU | 862 | 741.3 | 120.7 | UGTA log | 2828.084 | 2432.0866 | 395.9974 | UE-19gS | TMWTA | VTA | 90.8793 | 160.105
371024116293102 | ER-EC-12 deep | TSA | 741.3 | 559.9 | 181.4 | UGTA log | 2432.0866 | 1836.9423 | 595.1444 | UE-19gS | TMWTA | VTA | 160.105 | 180.1181
371024116293102 | ER-EC-12 deep | CHZCM | 559.9 | 503.5 | 56.4 | UGTA log | 1836.9423 | 1651.9029 | 185.0394 | UE-19gS | TMWTA | WTA | 180.1181 | 270.0131
371024116293102 | ER-EC-12 deep | CFCU | 503.5 | 283.768 | 219.732 | UGTA log | 1651.9029 | 930.9974 | 720.9055 | UE-19gS | TMWTA | WTA | 270.0131 | 299.8688
371024116293102 | ER-EC-12 deep | BRA | 283.768 | 196.027 | 87.741 | PMOV | 930.9974 | 643.1332 | 287.8642 | UE-19gS | TMWTA | WTA | 299.8688 | 330.0525
371024116293102 | ER-EC-12 deep | PBRCM | 196.027 | -205.325 | 401.352 | PMOV | 643.1332 | -673.6385 | 1316.7717 | UE-19gS | TMWTA | WTA | 330.0525 | 740.1575
371024116293102 | ER-EC-12 deep | LCA | -205.325 | -3000 | 2794.675 | PMOV | -673.6385 | -9842.5197 | 9168.8812 | UE-19gS | TMWTA | WTA | 740.1575 | 770.0131
371024116293102 | ER-EC-12 deep | NO DATA | -3000 | [6 empty] | UE-19gS | TMWTA | WTA | 770.0131 | 795.9318
371024116293103 | ER-EC-12 intermediate | AA | 1686.2 | 1683.683 | 2.517 | UGTA log | 5532.1522 | 5523.8944 | 8.2579 | UE-19gS | TMWTA | WTA | 795.9318 | 799.8688
371024116293103 | ER-EC-12 intermediate | TCVA | 1683.683 | 1578.9 | 104.783 | UGTA log | 5523.8944 | 5180.1181 | 343.7762 | UE-19gS | TMLVTA | VTA | 799.8688 | 842.8478
371024116293103 | ER-EC-12 intermediate | THLFA | 1578.9 | 1358.8 | 220.1 | UGTA log | 5180.1181 | 4458.0052 | 722.1129 | UE-19gS | CHVTA | VTA | 842.8478 | 1770.0131
371024116293103 | ER-EC-12 intermediate | THCM | 1358.8 | 1107.6 | 251.2 | UGTA log | 4458.0052 | 3633.8583 | 824.147 | UE-19gS | CHVTA | VTA | 1770.0131 | 1910.105
371024116293103 | ER-EC-12 intermediate | TCA | 1107.6 | 862 | 245.6 | UGTA log | 3633.8583 | 2828.084 | 805.7743 | UE-19gS | CFCU | TCU | 1910.105 | 1959.9738
371024116293103 | ER-EC-12 intermediate | LPCU | 862 | 741.3 | 120.7 | UGTA log | 2828.084 | 2432.0866 | 395.9974 | UE-19gS | CFCU | TCU | 1959.9738 | 2020.0131
371024116293103 | ER-EC-12 intermediate | TSA | 741.3 | 559.9 | 181.4 | UGTA log | 2432.0866 | 1836.9423 | 595.1444 | UE-19gS | CFCU | TCU | 2020.0131 | 2124.0157
371024116293103 | ER-EC-12 intermediate | CHZCM | 559.9 | 503.5 | 56.4 | UGTA log | 1836.9423 | 1651.9029 | 185.0394 | UE-19gS | CFCU | TCU | 2124.0157 | 2161.0892
371024116293103 | ER-EC-12 intermediate | CFCU | 503.5 | 283.768 | 219.732 | UGTA log | 1651.9029 | 930.9974 | 720.9055 | UE-19gS | BFCU | TCU | 2161.0892 | 2279.8556
371024116293103 | ER-EC-12 intermediate | BRA | 283.768 | 196.027 | 87.741 | PMOV | 930.9974 | 643.1332 | 287.8642 | UE-19gS | BFCU | TCU | 2279.8556 | 2649.9344
371024116293103 | ER-EC-12 intermediate | PBRCM | 196.027 | -205.325 | 401.352 | PMOV | 643.1332 | -673.6385 | 1316.7717 | UE-19gS | BRA | LFA | 2649.9344 | 2914.042
371024116293103 | ER-EC-12 intermediate | LCA | -205.325 | -3000 | 2794.675 | PMOV | -673.6385 | -9842.5197 | 9168.8812 | UE-19gS | BRA | TCU | 2914.042 | 3076.1155
371024116293103 | ER-EC-12 intermediate | NO DATA | -3000 | [6 empty] | UE-19gS | BRA | LFA | 3076.1155 | 3700.1312
371024116293104 | ER-EC-12 shallow | AA | 1686.2 | 1683.683 | 2.517 | UGTA log | 5532.1522 | 5523.8944 | 8.2579 | UE-19gS | BRA | TCU | 3700.1312 | 3759.8425
371024116293104 | ER-EC-12 shallow | TCVA | 1683.683 | 1578.9 | 104.783 | UGTA log | 5523.8944 | 5180.1181 | 343.7762 | UE-19gS | BRA | LFA | 3759.8425 | 3955.0525
371024116293104 | ER-EC-12 shallow | THLFA | 1578.9 | 1358.8 | 220.1 | UGTA log | 5180.1181 | 4458.0052 | 722.1129 | UE-19gS | BRA | WTA | 3955.0525 | 4084.9738
371024116293104 | ER-EC-12 shallow | THCM | 1358.8 | 1107.6 | 251.2 | UGTA log | 4458.0052 | 3633.8583 | 824.147 | UE-19gS | BRA | LFA | 4084.9738 | 4290.0262
371024116293104 | ER-EC-12 shallow | TCA | 1107.6 | 862 | 245.6 | UGTA log | 3633.8583 | 2828.084 | 805.7743 | UE-19gS | BRA | TCU | 4290.0262 | 4310.0394
371024116293104 | ER-EC-12 shallow | LPCU | 862 | 741.3 | 120.7 | UGTA log | 2828.084 | 2432.0866 | 395.9974 | UE-19gS | BRA | WTA | 4310.0394 | 4580.0525
371024116293104 | ER-EC-12 shallow | TSA | 741.3 | 559.9 | 181.4 | UGTA log | 2432.0866 | 1836.9423 | 595.1444 | UE-19gS | BRA | WTA | 4580.0525 | 4793.9633
371024116293104 | ER-EC-12 shallow | CHZCM | 559.9 | 503.5 | 56.4 | UGTA log | 1836.9423 | 1651.9029 | 185.0394 | UE-19gS | BRA | TCU | 4793.9633 | 4810.0394
371024116293104 | ER-EC-12 shallow | CFCU | 503.5 | 283.768 | 219.732 | UGTA log | 1651.9029 | 930.9974 | 720.9055 | UE-19gS | BRA | WTA | 4810.0394 | 5129.9213
371024116293104 | ER-EC-12 shallow | BRA | 283.768 | 196.027 | 87.741 | PMOV | 930.9974 | 643.1332 | 287.8642 | UE-19gS | BRA | WTA | 5129.9213 | 5184.0551
371024116293104 | ER-EC-12 shallow | PBRCM | 196.027 | -205.325 | 401.352 | PMOV | 643.1332 | -673.6385 | 1316.7717 | UE-19gS | BRA | WTA | 5184.0551 | 5350.0656
371024116293104 | ER-EC-12 shallow | LCA | -205.325 | -3000 | 2794.675 | PMOV | -673.6385 | -9842.5197 | 9168.8812 | UE-19gS | BRA | WTA | 5350.0656 | 6100.0656
371024116293104 | ER-EC-12 shallow | NO DATA | -3000 | [6 empty] | UE-19gS | BRA | WTA | 6100.0656 | 6569.8819
371010116325402 | ER-EC-13 deep | AA | 1577.4 | 1571.3 | 6.1 | UGTA log | 5175.1969 | 5155.1837 | 20.0131 | UE-19gS | PBRCM | TCU | 6569.8819 | 7242.126
371010116325402 | ER-EC-13 deep | FCULFA1 | 1571.3 | 1430.135 | 141.165 | PMOV | 5155.1837 | 4692.044 | 463.1398 | UE-19gS | PBRCM | TCU | 7242.126 | 7500
371010116325402 | ER-EC-13 deep | FCCM | 1430.135 | 1100.067 | 330.068 | PMOV | 4692.044 | 3609.1437 | 1082.9003 | UE-19h | TMWTA | WTA | 0 | 69.8819
371010116325402 | ER-EC-13 deep | FCULFA4 | 1100.067 | 775.298 | 324.769 | PMOV | 3609.1437 | 2543.6286 | 1065.5151 | UE-19h | TMWTA | WTA | 69.8819 | 450.1312
371010116325402 | ER-EC-13 deep | FCCM | 775.298 | 82.414 | 692.884 | PMOV | 2543.6286 | 270.3871 | 2273.2415 | UE-19h | TMWTA | WTA | 450.1312 | 470.1444
371010116325402 | ER-EC-13 deep | BWWTA | 82.414 | 38.541 | 43.873 | PMOV | 270.3871 | 126.4469 | 143.9403 | UE-19h | TMLVTA | VTA | 470.1444 | 520.0131
371010116325402 | ER-EC-13 deep | BWCU | 38.541 | -73.539 | 112.08 | PMOV | 126.4469 | -241.2697 | 367.7165 | UE-19h | CHVTA | VTA | 520.0131 | 1089.895
371010116325402 | ER-EC-13 deep | ATWTA | -73.539 | -591.331 | 517.792 | PMOV | -241.2697 | -1940.0623 | 1698.7927 | UE-19h | CHZCM | TCU | 1089.895 | 1200.1312
371010116325402 | ER-EC-13 deep | THCU | -591.331 | -696.549 | 105.218 | PMOV | -1940.0623 | -2285.2657 | 345.2034 | UE-19h | CHZCM | TCU | 1200.1312 | 1299.8688
371010116325402 | ER-EC-13 deep | RMWTA | -696.549 | -2218.29 | 1521.741 | PMOV | -2285.2657 | -7277.8543 | 4992.5886 | UE-19h | BFCU | TCU | 1299.8688 | 1509.8425
371010116325402 | ER-EC-13 deep | SCVCU | -2218.29 | -2954.714 | 736.424 | PMOV | -7277.8543 | -9693.9436 | 2416.0892 | UE-19h | BRA | LFA | 1509.8425 | 2032.1522
371010116325402 | ER-EC-13 deep | ATICU | -2954.714 | -3000 | 45.286 | PMOV | -9693.9436 | -9842.5197 | 148.5761 | UE-19h | BRA | TCU | 2032.1522 | 2063.9764
371010116325402 | ER-EC-13 deep | NO DATA | -3000 | [6 empty] | UE-19h | BRA | LFA | 2063.9764 | 2299.8688
371010116325403 | ER-EC-13 intermediate | AA | 1577.4 | 1571.3 | 6.1 | UGTA log | 5175.1969 | 5155.1837 | 20.0131 | UE-19h | BRA | WTA | 2299.8688 | 2463.9108
371010116325403 | ER-EC-13 intermediate | FCULFA1 | 1571.3 | 1430.135 | 141.165 | PMOV | 5155.1837 | 4692.044 | 463.1398 | UE-19h | BRA | WTA | 2463.9108 | 2503.937
371010116325403 | ER-EC-13 intermediate | FCCM | 1430.135 | 1100.067 | 330.068 | PMOV | 4692.044 | 3609.1437 | 1082.9003 | UE-19h | BRA | LFA | 2503.937 | 2983.9239
371010116325403 | ER-EC-13 intermediate | FCULFA4 | 1100.067 | 775.298 | 324.769 | PMOV | 3609.1437 | 2543.6286 | 1065.5151 | UE-19h | BRA | LFA | 2983.9239 | 3704.9869
371010116325403 | ER-EC-13 intermediate | FCCM | 775.298 | 82.414 | 692.884 | PMOV | 2543.6286 | 270.3871 | 2273.2415 | U-19i | TMWTA | WTA | 0 | 20.0131
371010116325403 | ER-EC-13 intermediate | BWWTA | 82.414 | 38.541 | 43.873 | PMOV | 270.3871 | 126.4469 | 143.9403 | U-19i | TMWTA | WTA | 20.0131 | 60.0394
371010116325403 | ER-EC-13 intermediate | BWCU | 38.541 | -73.539 | 112.08 | PMOV | 126.4469 | -241.2697 | 367.7165 | U-19i | TMWTA | WTA | 60.0394 | 89.895
371010116325403 | ER-EC-13 intermediate | ATWTA | -73.539 | -591.331 | 517.792 | PMOV | -241.2697 | -1940.0623 | 1698.7927 | U-19i | TMWTA | WTA | 89.895 | 100.0656
371010116325403 | ER-EC-13 intermediate | THCU | -591.331 | -696.549 | 105.218 | PMOV | -1940.0623 | -2285.2657 | 345.2034 | U-19i | TMWTA | WTA | 100.0656 | 129.9213
371010116325403 | ER-EC-13 intermediate | RMWTA | -696.549 | -2218.29 | 1521.741 | PMOV | -2285.2657 | -7277.8543 | 4992.5886 | U-19i | TMWTA | WTA | 129.9213 | 725.0656
371010116325403 | ER-EC-13 intermediate | SCVCU | -2218.29 | -2954.714 | 736.424 | PMOV | -7277.8543 | -9693.9436 | 2416.0892 | U-19i | TMWTA | WTA | 725.0656 | 740.1575
371010116325403 | ER-EC-13 intermediate | ATICU | -2954.714 | -3000 | 45.286 | PMOV | -9693.9436 | -9842.5197 | 148.5761 | U-19i | TMWTA | WTA | 740.1575 | 750
371010116325403 | ER-EC-13 intermediate | NO DATA | -3000 | [6 empty] | U-19i | TMWTA | WTA | 750 | 790.0262
371010116325404 | ER-EC-13 shallow | AA | 1577.4 | 1571.3 | 6.1 | UGTA log | 5175.1969 | 5155.1837 | 20.0131 | U-19i | TMLVTA | VTA | 790.0262 | 799.8688
371010116325404 | ER-EC-13 shallow | FCULFA1 | 1571.3 | 1430.135 | 141.165 | PMOV | 5155.1837 | 4692.044 | 463.1398 | U-19i | TMLVTA | VTA | 799.8688 | 850.0656
371010116325404 | ER-EC-13 shallow | FCCM | 1430.135 | 1100.067 | 330.068 | PMOV | 4692.044 | 3609.1437 | 1082.9003 | U-19i | TCA | WTA | 850.0656 | 859.9081
371010116325404 | ER-EC-13 shallow | FCULFA4 | 1100.067 | 775.298 | 324.769 | PMOV | 3609.1437 | 2543.6286 | 1065.5151 | U-19i | TCA | WTA | 859.9081 | 899.9344
371010116325404 | ER-EC-13 shallow | FCCM | 775.298 | 82.414 | 692.884 | PMOV | 2543.6286 | 270.3871 | 2273.2415 | U-19i | PVTA | VTA | 899.9344 | 990.1575
371010116325404 | ER-EC-13 shallow | BWWTA | 82.414 | 38.541 | 43.873 | PMOV | 270.3871 | 126.4469 | 143.9403 | U-19i | PLFA | LFA | 990.1575 | 1149.9344
371010116325404 | ER-EC-13 shallow | BWCU | 38.541 | -73.539 | 112.08 | PMOV | 126.4469 | -241.2697 | 367.7165 | U-19i | PLFA | LFA | 1149.9344 | 1240.1575
371010116325404 | ER-EC-13 shallow | ATWTA | -73.539 | -591.331 | 517.792 | PMOV | -241.2697 | -1940.0623 | 1698.7927 | U-19i | PLFA | LFA | 1240.1575 | 1794.9475
371010116325404 | ER-EC-13 shallow | THCU | -591.331 | -696.549 | 105.218 | PMOV | -1940.0623 | -2285.2657 | 345.2034 | U-19i | PLFA | WTA | 1794.9475 | 1819.8819
371010116325404 | ER-EC-13 shallow | RMWTA | -696.549 | -2218.29 | 1521.741 | PMOV | -2285.2657 | -7277.8543 | 4992.5886 | U-19i | PLFA | LFA | 1819.8819 | 1830.0525
371010116325404 | ER-EC-13 shallow | SCVCU | -2218.29 | -2954.714 | 736.424 | PMOV | -7277.8543 | -9693.9436 | 2416.0892 | U-19i | PLFA | LFA | 1830.0525 | 1839.895
371010116325404 | ER-EC-13 shallow | ATICU | -2954.714 | -3000 | 45.286 | PMOV | -9693.9436 | -9842.5197 | 148.5761 | U-19i | PLFA | LFA | 1839.895 | 1890.0919
371010116325404 | ER-EC-13 shallow | NO DATA | -3000 | [6 empty] | U-19i | PLFA | WTA | 1890.0919 | 1919.9475
370825116302402 | ER-EC-14 deep | AA | 1580.7 | 1565.5 | 15.2 | UGTA log | 5186.0236 | 5136.1549 | 49.8688 | U-19i | PLFA | WTA | 1919.9475 | 1959.9738
370825116302402 | ER-EC-14 deep | TCVA | 1565.5 | 1516.1 | 49.4 | UGTA log | 5136.1549 | 4974.0814 | 162.0735 | U-19i | PLFA | WTA | 1959.9738 | 1970.1444
370825116302402 | ER-EC-14 deep | FCCM | 1516.1 | 1354.2 | 161.9 | UGTA log | 4974.0814 | 4442.9134 | 531.168 | U-19i | PLFA | LFA | 1970.1444 | 1979.9869
370825116302402 | ER-EC-14 deep | THCU | 1354.2 | 1211.9 | 142.3 | UGTA log | 4442.9134 | 3976.0499 | 466.8635 | U-19i | PLFA | WTA | 1979.9869 | 1990.1575
370825116302402 | ER-EC-14 deep | RMWTA | 1211.9 | -96.311 | 1308.211 | UGTA log | 3976.0499 | -315.981 | 4292.0308 | U-19i | PLFA | LFA | 1990.1575 | 2000
370825116302402 | ER-EC-14 deep | SCVCU | -96.311 | -3000 | 2903.689 | PMOV | -315.981 | -9842.5197 | 9526.5387 | U-19i | PLFA | WTA | 2000 | 2029.8556
370825116302402 | ER-EC-14 deep | NO DATA | -3000 | [6 empty] | U-19i | PLFA | WTA | 2029.8556 | 2040.0262
370825116302401 | ER-EC-14 main | AA | 1580.7 | 1565.5 | 15.2 | UGTA log | 5186.0236 | 5136.1549 | 49.8688 | U-19i | PLFA | WTA | 2040.0262 | 2069.8819
370825116302401 | ER-EC-14 main | TCVA | 1565.5 | 1516.1 | 49.4 | UGTA log | 5136.1549 | 4974.0814 | 162.0735 | U-19i | CHVTA | VTA | 2069.8819 | 2100.0656
370825116302401 | ER-EC-14 main | FCCM | 1516.1 | 1354.2 | 161.9 | UGTA log | 4974.0814 | 4442.9134 | 531.168 | U-19i | CHVTA | TCU | 2100.0656 | 2120.0787
370825116302401 | ER-EC-14 main | THCU | 1354.2 | 1211.9 | 142.3 | UGTA log | 4442.9134 | 3976.0499 | 466.8635 | U-19i | CHVTA | VTA | 2120.0787 | 2140.0919
370825116302401 | ER-EC-14 main | RMWTA | 1211.9 | -96.311 | 1308.211 | UGTA log | 3976.0499 | -315.981 | 4292.0308 | U-19i | CHVTA | VTA | 2140.0919 | 2149.9344
370825116302401 | ER-EC-14 main | SCVCU | -96.311 | -3000 | 2903.689 | PMOV | -315.981 | -9842.5197 | 9526.5387 | U-19i | CHVTA | VTA | 2149.9344 | 2160.105
370825116302401 | ER-EC-14 main | NO DATA | -3000 | [6 empty] | U-19i | CHVTA | VTA | 2160.105 | 2299.8688
370825116302403 | ER-EC-14 shallow | AA | 1580.7 | 1565.5 | 15.2 | UGTA log | 5186.0236 | 5136.1549 | 49.8688 | U-19i | CHVTA | VTA | 2299.8688 | 2339.895
370825116302403 | ER-EC-14 shallow | TCVA | 1565.5 | 1516.1 | 49.4 | UGTA log | 5136.1549 | 4974.0814 | 162.0735 | U-19i | CHVTA | VTA | 2339.895 | 2459.9738
370825116302403 | ER-EC-14 shallow | FCCM | 1516.1 | 1354.2 | 161.9 | UGTA log | 4974.0814 | 4442.9134 | 531.168 | U-19i | CFCU | TCU | 2459.9738 | 2879.9213
370825116302403 | ER-EC-14 shallow | THCU | 1354.2 | 1211.9 | 142.3 | UGTA log | 4442.9134 | 3976.0499 | 466.8635 | U-19i | BFCU | TCU | 2879.9213 | 2959.9738
370825116302403 | ER-EC-14 shallow | RMWTA | 1211.9 | -96.311 | 1308.211 | UGTA log | 3976.0499 | -315.981 | 4292.0308 | U-19i | BFCU | TCU | 2959.9738 | 3089.895
370825116302403 | ER-EC-14 shallow | SCVCU | -96.311 | -3000 | 2903.689 | PMOV | -315.981 | -9842.5197 | 9526.5387 | U-19i | BFCU | LFA | 3089.895 | 3129.9213
370825116302403 | ER-EC-14 shallow | NO DATA | -3000 | [6 empty] | U-19i | BFCU | TCU | 3129.9213 | 3240.1575
371110116310502 | ER-EC-15 deep | AA | 1635.3 | 1621.2 | 14.1 | UGTA log | 5365.1575 | 5318.8976 | 46.2598 | U-19i | BFCU | TCU | 3240.1575 | 3319.8819
371110116310502 | ER-EC-15 deep | TCVA | 1621.2 | 1595.6 | 25.6 | UGTA log | 5318.8976 | 5234.9081 | 83.9895 | U-19i | BFCU | WTA | 3319.8819 | 3390.0919
371110116310502 | ER-EC-15 deep | THLFA | 1595.6 | 1444.8 | 150.8 | UGTA log | 5234.9081 | 4740.1575 | 494.7507 | U-19i | BFCU | TCU | 3390.0919 | 3419.9475
371110116310502 | ER-EC-15 deep | THCM | 1444.8 | 1362.5 | 82.3 | UGTA log | 4740.1575 | 4470.1444 | 270.0131 | U-19i | BFCU | LFA | 3419.9475 | 3810.0394
371110116310502 | ER-EC-15 deep | FCCU | 1362.5 | 1238.1 | 124.4 | UGTA log | 4470.1444 | 4062.0079 | 408.1365 | U-19i | BFCU | TCU | 3810.0394 | 3830.0525
371110116310502 | ER-EC-15 deep | CPA | 1238.1 | 1101.5 | 136.6 | UGTA log | 4062.0079 | 3613.8451 | 448.1627 | U-19i | BFCU | TCU | 3830.0525 | 4012.9921
371110116310502 | ER-EC-15 deep | PBPCU | 1101.5 | 1078.4 | 23.1 | UGTA log | 3613.8451 | 3538.0577 | 75.7874 | UE-19i | TMWTA | WTA | 0 | 9.8425
371110116310502 | ER-EC-15 deep | BA | 1078.4 | 1021.1 | 57.3 | UGTA log | 3538.0577 | 3350.0656 | 187.9921 | UE-19i | TMWTA | WTA | 9.8425 | 69.8819
371110116310502 | ER-EC-15 deep | UPCU | 1021.1 | 990.6 | 30.5 | UGTA log | 3350.0656 | 3250 | 100.0656 | UE-19i | TMWTA | WTA | 69.8819 | 100.0656
371110116310502 | ER-EC-15 deep | TCA | 990.6 | 908.3 | 82.3 | UGTA log | 3250 | 2979.9869 | 270.0131 | UE-19i | TMWTA | WTA | 100.0656 | 149.9344
371110116310502 | ER-EC-15 deep | LPCU | 908.3 | 798.9 | 109.4 | UGTA log | 2979.9869 | 2621.063 | 358.9239 | UE-19i | TMWTA | WTA | 149.9344 | 715.8793
371110116310502 | ER-EC-15 deep | TSA | 798.9 | 703.2 | 95.7 | UGTA log | 2621.063 | 2307.0866 | 313.9764 | UE-19i | TMWTA | WTA | 715.8793 | 737.8609
371110116310502 | ER-EC-15 deep | CHZCM | 703.2 | 653.8 | 49.4 | UGTA log | 2307.0866 | 2145.0131 | 162.0735 | UE-19i | TMWTA | WTA | 737.8609 | 756.8898
371110116310502 | ER-EC-15 deep | CFCU | 653.8 | 455.905 | 197.895 | UGTA log | 2145.0131 | 1495.7513 | 649.2618 | UE-19i | TMWTA | WTA | 756.8898 | 771.9816
371110116310502 | ER-EC-15 deep | BRA | 455.905 | 413.08 | 42.825 | PMOV | 1495.7513 | 1355.2493 | 140.502 | UE-19i | TMLVTA | VTA | 771.9816 | 793.9633
371110116310502 | ER-EC-15 deep | PBRCM | 413.08 | -187.677 | 600.757 | PMOV | 1355.2493 | -615.7382 | 1970.9875 | UE-19i | TMLVTA | VTA | 793.9633 | 854.0026
371110116310502 | ER-EC-15 deep | LCA | -187.677 | -3000 | 2812.323 | PMOV | -615.7382 | -9842.5197 | 9226.7815 | UE-19i | TCA | WTA | 854.0026 | 862.8609
371110116310502 | ER-EC-15 deep | NO DATA | -3000 | [6 empty] | UE-19i | TCA | WTA | 862.8609 | 868.1102
371110116310503 | ER-EC-15 intermediate | AA | 1635.3 | 1621.2 | 14.1 | UGTA log | 5365.1575 | 5318.8976 | 46.2598 | UE-19i | TCA | WTA | 868.1102 | 890.0919
371110116310503 | ER-EC-15 intermediate | TCVA | 1621.2 | 1595.6 | 25.6 | UGTA log | 5318.8976 | 5234.9081 | 83.9895 | UE-19i | PVTA | VTA | 890.0919 | 895.9974
371110116310503 | ER-EC-15 intermediate | THLFA | 1595.6 | 1444.8 | 150.8 | UGTA log | 5234.9081 | 4740.1575 | 494.7507 | UE-19i | PVTA | VTA | 895.9974 | 1000
371110116310503 | ER-EC-15 intermediate | THCM | 1444.8 | 1362.5 | 82.3 | UGTA log | 4740.1575 | 4470.1444 | 270.0131 | UE-19i | PVTA | VTA | 1000 | 1049.8688
371110116310503 | ER-EC-15 intermediate | FCCU | 1362.5 | 1238.1 | 124.4 | UGTA log | 4470.1444 | 4062.0079 | 408.1365 | UE-19i | PLFA | LFA | 1049.8688 | 1149.9344
371110116310503 | ER-EC-15 intermediate | CPA | 1238.1 | 1101.5 | 136.6 | UGTA log | 4062.0079 | 3613.8451 | 448.1627 | UE-19i | PLFA | LFA | 1149.9344 | 1160.105
371110116310503 | ER-EC-15 intermediate | PBPCU | 1101.5 | 1078.4 | 23.1 | UGTA log | 3613.8451 | 3538.0577 | 75.7874 | UE-19i | PLFA | VTA | 1160.105 | 1174.8688
371110116310503 | ER-EC-15 intermediate | BA | 1078.4 | 1021.1 | 57.3 | UGTA log | 3538.0577 | 3350.0656 | 187.9921 | UE-19i | PLFA | LFA | 1174.8688 | 1275.9186
371110116310503 | ER-EC-15 intermediate | UPCU | 1021.1 | 990.6 | 30.5 | UGTA log | 3350.0656 | 3250 | 100.0656 | UE-19i | PLFA | LFA | 1275.9186 | 1815.9449
371110116310503 | ER-EC-15 intermediate | TCA | 990.6 | 908.3 | 82.3 | UGTA log | 3250 | 2979.9869 | 270.0131 | UE-19i | PLFA | LFA | 1815.9449 | 1850.0656
371110116310503 | ER-EC-15 intermediate | LPCU | 908.3 | 798.9 | 109.4 | UGTA log | 2979.9869 | 2621.063 | 358.9239 | UE-19i | PLFA | LFA | 1850.0656 | 1892.0604
371110116310503 | ER-EC-15 intermediate | TSA | 798.9 | 703.2 | 95.7 | UGTA log | 2621.063 | 2307.0866 | 313.9764 | UE-19i | PLFA | WTA | 1892.0604 | 1937.0079
371110116310503 | ER-EC-15 intermediate | CHZCM | 703.2 | 653.8 | 49.4 | UGTA log | 2307.0866 | 2145.0131 | 162.0735 | UE-19i | PLFA | WTA | 1937.0079 | 2100.0656
371110116310503 | ER-EC-15 intermediate | CFCU | 653.8 | 455.905 | 197.895 | UGTA log | 2145.0131 | 1495.7513 | 649.2618 | UE-19i | CHVTA | VTA | 2100.0656 | 2157.1522
371110116310503 | ER-EC-15 intermediate | BRA | 455.905 | 413.08 | 42.825 | PMOV | 1495.7513 | 1355.2493 | 140.502 | UE-19i | CHVTA | VTA | 2157.1522 | 2317.9134
371110116310503 | ER-EC-15 intermediate | PBRCM | 413.08 | -187.677 | 600.757 | PMOV | 1355.2493 | -615.7382 | 1970.9875 | UE-19i | CHVTA | VTA | 2317.9134 | 2397.9659
371110116310503 | ER-EC-15 intermediate | LCA | -187.677 | -3000 | 2812.323 | PMOV | -615.7382 | -9842.5197 | 9226.7815 | UE-19i | CHVTA | VTA | 2397.9659 | 2496.063
371110116310503 | ER-EC-15 intermediate | NO DATA | -3000 | [6 empty] | UE-19i | CFCU | TCU | 2496.063 | 2884.8425
371110116310504 | ER-EC-15 shallow | AA | 1635.3 | 1621.2 | 14.1 | UGTA log | 5365.1575 | 5318.8976 | 46.2598 | UE-19i | CFCU | TCU | 2884.8425 | 2899.9344
371110116310504 | ER-EC-15 shallow | TCVA | 1621.2 | 1595.6 | 25.6 | UGTA log | 5318.8976 | 5234.9081 | 83.9895 | UE-19i | BFCU | TCU | 2899.9344 | 3053.1496
371110116310504 | ER-EC-15 shallow | THLFA | 1595.6 | 1444.8 | 150.8 | UGTA log | 5234.9081 | 4740.1575 | 494.7507 | UE-19i | BFCU | TCU | 3053.1496 | 3272.9659
371110116310504 | ER-EC-15 shallow | THCM | 1444.8 | 1362.5 | 82.3 | UGTA log | 4740.1575 | 4470.1444 | 270.0131 | UE-19i | BFCU | WTA | 3272.9659 | 3367.126
371110116310504 | ER-EC-15 shallow | FCCU | 1362.5 | 1238.1 | 124.4 | UGTA log | 4470.1444 | 4062.0079 | 408.1365 | UE-19i | BFCU | LFA | 3367.126 | 3537.0735
371110116310504 | ER-EC-15 shallow | CPA | 1238.1 | 1101.5 | 136.6 | UGTA log | 4062.0079 | 3613.8451 | 448.1627 | UE-19i | BFCU | LFA | 3537.0735 | 3575.1312
371110116310504 | ER-EC-15 shallow | PBPCU | 1101.5 | 1078.4 | 23.1 | UGTA log | 3613.8451 | 3538.0577 | 75.7874 | UE-19i | BFCU | LFA | 3575.1312 | 3797.9003
371110116310504 | ER-EC-15 shallow | BA | 1078.4 | 1021.1 | 57.3 | UGTA log | 3538.0577 | 3350.0656 | 187.9921 | UE-19i | BFCU | WTA | 3797.9003 | 3812.0079
371110116310504 | ER-EC-15 shallow | UPCU | 1021.1 | 990.6 | 30.5 | UGTA log | 3350.0656 | 3250 | 100.0656 | UE-19i | BFCU | TCU | 3812.0079 | 3812.336
371110116310504 | ER-EC-15 shallow | TCA | 990.6 | 908.3 | 82.3 | UGTA log | 3250 | 2979.9869 | 270.0131 | UE-19i | BFCU | WTA | 3812.336 | 3826.1155
371110116310504 | ER-EC-15 shallow | LPCU | 908.3 | 798.9 | 109.4 | UGTA log | 2979.9869 | 2621.063 | 358.9239 | UE-19i | BFCU | TCU | 3826.1155 | 4066.9291
371110116310504 | ER-EC-15 shallow | TSA | 798.9 | 703.2 | 95.7 | UGTA log | 2621.063 | 2307.0866 | 313.9764 | UE-19i | BFCU | WTA | 4066.9291 | 4106.9554
371110116310504 | ER-EC-15 shallow | CHZCM | 703.2 | 653.8 | 49.4 | UGTA log | 2307.0866 | 2145.0131 | 162.0735 | UE-19i | BFCU | LFA | 4106.9554 | 4640.0919
371110116310504 | ER-EC-15 shallow | CFCU | 653.8 | 455.905 | 197.895 | UGTA log | 2145.0131 | 1495.7513 | 649.2618 | UE-19i | BFCU | LFA | 4640.0919 | 4870.0787
371110116310504 | ER-EC-15 shallow | BRA | 455.905 | 413.08 | 42.825 | PMOV | 1495.7513 | 1355.2493 | 140.502 | UE-19i | BRA | WTA | 4870.0787 | 5129.9213
371110116310504 | ER-EC-15 shallow | PBRCM | 413.08 | -187.677 | 600.757 | PMOV | 1355.2493 | -615.7382 | 1970.9875 | UE-19i | BRA | WTA | 5129.9213 | 5259.8425
371110116310504 | ER-EC-15 shallow | LCA | -187.677 | -3000 | 2812.323 | PMOV | -615.7382 | -9842.5197 | 9226.7815 | UE-19i | BRA | LFA | 5259.8425 | 6430.1181
371110116310504 | ER-EC-15 shallow | NO DATA | -3000 | [6 empty] | UE-19i | BRA | LFA | 6430.1181 | 6814.9606
370504116404901 | ER-OV-01 | AA | 1221.4 | 1219.191 | 2.209 | UGTA log | 4007.2178 | 3999.9705 | 7.2474 | UE-19i | BRA | WTA | 6814.9606 | 7149.9344
370504116404901 | ER-OV-01 | TCVA | 1219.191 | 1136.392 | 82.799 | UGTA log | 3999.9705 | 3728.3202 | 271.6503 | UE-19i | BRA | WTA | 7149.9344 | 7330.0525
370504116404901 | ER-OV-01 | FCCM | 1136.392 | 914.591 | 221.801 | PMOV | 3728.3202 | 3000.6266 | 727.6936 | UE-19i | BRA | LFA | 7330.0525 | 8000
370504116404901 | ER-OV-01 | TMUWTA | 914.591 | 843.56 | 71.031 | PMOV | 3000.6266 | 2767.5853 | 233.0413 | U-19L | TMWTA | WTA | 0 | 60.0394
370504116404901 | ER-OV-01 | TMWTA | 843.56 | 592.698 | 250.862 | PMOV | 2767.5853 | 1944.5472 | 823.0381 | U-19L | TMWTA | WTA | 60.0394 | 310.0394
370504116404901 | ER-OV-01 | PBRCM | 592.698 | 38.026 | 554.672 | PMOV | 1944.5472 | 124.7572 | 1819.79 | U-19L | TMWTA | WTA | 310.0394 | 700.1312
370504116404901 | ER-OV-01 | LCA | 38.026 | -698.18 | 736.206 | PMOV | 124.7572 | -2290.6168 | 2415.374 | U-19L | TMWTA | WTA | 700.1312 | 740.1575
370504116404901 | ER-OV-01 | LCCU | -698.18 | -3000 | 2301.82 | PMOV | -2290.6168 | -9842.5197 | 7551.9029 | U-19L | TMWTA | WTA | 740.1575 | 774.2782
370504116404901 | ER-OV-01 | NO DATA | -3000 | [6 empty] | U-19L | TMLVTA | VTA | 774.2782 | 810.0394
370210116421501 | ER-OV-02 | AA | 1182.7 | 1121.8 | 60.9 | UGTA log | 3880.2493 | 3680.4462 | 199.8031 | U-19L | CHVTA | VTA | 810.0394 | 970.1444
370210116421501 | ER-OV-02 | FCCM | 1121.8 | 848.608 | 273.192 | PMOV | 3680.4462 | 2784.147 | 896.2992 | U-19L | CHVTA | VTA | 970.1444 | 1169.9475
370210116421501 | ER-OV-02 | DVA | 848.608 | -72.93 | 921.538 | PMOV | 2784.147 | -239.2717 | 3023.4186 | U-19L | CHVTA | VTA | 1169.9475 | 1290.0262
370210116421501 | ER-OV-02 | LCCU | -72.93 | -3000 | 2927.07 | PMOV | -239.2717 | -9842.5197 | 9603.248 | U-19L | KA | LFA | 1290.0262 | 1459.9738
370210116421501 | ER-OV-02 | NO DATA | -3000 | [6 empty] | U-19L | KA | TCU | 1459.9738 | 1549.8688
365956116421601 | ER-OV-03a | AA | 1170.8 | 1161.7 | 9.1 | UGTA log | 3841.2073 | 3811.3517 | 29.8556 | U-19L | KA | LFA | 1549.8688 | 1680.1181
365956116421601 | ER-OV-03a | DVA | 1161.7 | -141.072 | 1302.772 | PMOV | 3811.3517 | -462.8346 | 4274.1864 | U-19L | BFCU | TCU | 1680.1181 | 1830.0525
365956116421601 | ER-OV-03a | LCCU | -141.072 | -3000 | 2858.928 | PMOV | -462.8346 | -9842.5197 | 9379.685 | U-19L | BFCU | TCU | 1830.0525 | 2020.0131
365956116421601 | ER-OV-03a | NO DATA | -3000 | [6 empty] | U-19L | BRA | LFA | 2020.0131 | 2250
365956116421602 | ER-OV-03a2 | AA | 1170.6 | 1164.5 | 6.1 | UGTA log | 3840.5512 | 3820.5381 | 20.0131 | UE-19m | TMWTA | WTA | 0 | 180.1181
365956116421602 | ER-OV-03a2 | DVA | 1164.5 | -138.272 | 1302.772 | PMOV | 3820.5381 | -453.6483 | 4274.1864 | UE-19m | TMWTA | WTA | 180.1181 | 645.0131
365956116421602 | ER-OV-03a2 | LCCU | -138.272 | -3000 | 2861.728 | PMOV | -453.6483 | -9842.5197 | 9388.8714 | UE-19m | TMLVTA | VTA | 645.0131 | 694.8819
365956116421602 | ER-OV-03a2 | NO DATA | -3000 | [6 empty] | UE-19m | CHVTA | VTA | 694.8819 | 962.9921
365956116421603 | ER-OV-03a3 | AA | 1170.6 | 1164.5 | 6.1 | UGTA log | 3840.5512 | 3820.5381 | 20.0131 | UE-19n | TMWTA | WTA | 0 | 29.8556
365956116421603 | ER-OV-03a3 | DVA | 1164.5 | -138.272 | 1302.772 | PMOV | 3820.5381 | -453.6483 | 4274.1864 | UE-19n | TMWTA | WTA | 29.8556 | 80.0525
365956116421603 | ER-OV-03a3 | LCCU | -138.272 | -3000 | 2861.728 | PMOV | -453.6483 | -9842.5197 | 9388.8714 | UE-19n | TMWTA | WTA | 80.0525 | 455.0525
365956116421603 | ER-OV-03a3 | NO DATA | -3000 | [6 empty] | UE-19n | TMWTA | WTA | 455.0525 | 479.9869
370139116390501 | ER-OV-03b | AA | 1290.1 | 1005.704 | 284.396 | UGTA log | 4232.6115 | 3299.5538 | 933.0577 | UE-19n | TMWTA | WTA | 479.9869 | 511.811
370139116390501 | ER-OV-03b | TCVA | 1005.704 | 994.755 | 10.949 | PMOV | 3299.5538 | 3263.6319 | 35.9219 | UE-19n | TMLVTA | VTA | 511.811 | 529.8556
370139116390501 | ER-OV-03b | FCCM | 994.755 | 942.111 | 52.644 | PMOV | 3263.6319 | 3090.9154 | 172.7165 | UE-19n | CHVTA | VTA | 529.8556 | 1169.9475
370139116390501 | ER-OV-03b | FCULFA5 | 942.111 | 895.03 | 47.081 | PMOV | 3090.9154 | 2936.4501 | 154.4652 | UE-19n | CFCU | TCU | 1169.9475 | 1314.9606
370139116390501 | ER-OV-03b | FCCM | 895.03 | 819.306 | 75.724 | PMOV | 2936.4501 | 2688.0118 | 248.4383 | UE-19n | BFCU | TCU | 1314.9606 | 1379.9213
370139116390501 | ER-OV-03b | FCWTA | 819.306 | 535.865 | 283.441 | PMOV | 2688.0118 | 1758.0873 | 929.9245 | UE-19n | BRA | LFA | 1379.9213 | 1416.9948
370139116390501 | ER-OV-03b | FCLLFA | 535.865 | 439.894 | 95.971 | PMOV | 1758.0873 | 1443.2218 | 314.8655 | U-19p | TMWTA | VTA | 0 | 19.0289
370139116390501 | ER-OV-03b | ATWTA | 439.894 | 23.463 | 416.431 | PMOV | 1443.2218 | 76.9783 | 1366.2434 | U-19p | TMWTA | WTA | 19.0289 | 98.0971
370139116390501 | ER-OV-03b | THCU | 23.463 | -10.242 | 33.705 | PMOV | 76.9783 | -33.6024 | 110.5807 | U-19p | TMWTA | WTA | 98.0971 | 118.1102
370139116390501 | ER-OV-03b | RMWTA | -10.242 | -1174.75 | 1164.508 | PMOV | -33.6024 | -3854.1667 | 3820.5643 | U-19p | TMWTA | WTA | 118.1102 | 145.9974
370139116390501 | ER-OV-03b | SCVCU | -1174.75 | -1552.033 | 377.283 | PMOV | -3854.1667 | -5091.9718 | 1237.8051 | U-19p | TMWTA | WTA | 145.9974 | 1002.9528
370139116390501 | ER-OV-03b | RMICU | -1552.033 | -3000 | 1447.967 | PMOV | -5091.9718 | -9842.5197 | 4750.5479 | U-19p | TMWTA | WTA | 1002.9528 | 1014.1076
370139116390501 | ER-OV-03b | NO DATA | -3000 | [6 empty] | U-19p | TMLVTA | VTA | 1014.1076 | 1113.8451
365948116360401 | ER-OV-03c | AA | 1276.6 | 1267.5 | 9.1 | UGTA log | 4188.3202 | 4158.4646 | 29.8556 | U-19p | TMLVTA | VTA | 1113.8451 | 1196.8504
365948116360401 | ER-OV-03c | ATWTA | 1267.5 | 430.53 | 836.97 | UGTA log | 4158.4646 | 1412.5 | 2745.9646 | U-19p | TCA | WTA | 1196.8504 | 1250
365948116360401 | ER-OV-03c | THCU | 430.53 | 404.742 | 25.788 | PMOV | 1412.5 | 1327.8937 | 84.6063 | U-19p | TCA | WTA | 1250 | 1259.8425
365948116360401 | ER-OV-03c | RMWTA | 404.742 | -415.09 | 819.832 | PMOV | 1327.8937 | -1361.8438 | 2689.7375 | U-19p | TCA | WTA | 1259.8425 | 1266.0761
365948116360401 | ER-OV-03c | SCVCU | -415.09 | -900.121 | 485.031 | PMOV | -1361.8438 | -2953.1529 | 1591.3091 | U-19p | PVTA | VTA | 1266.0761 | 1362.8609
365948116360401 | ER-OV-03c | RMICU | -900.121 | -3000 | 2099.879 | PMOV | -2953.1529 | -9842.5197 | 6889.3668 | U-19p | PVTA | VTA | 1362.8609 | 1375
365948116360401 | ER-OV-03c | NO DATA | -3000 | [6 empty] | U-19p | PVTA | VTA | 1375 | 1394.0289
365948116360402 | ER-OV-03c2 | AA | 1276.8 | 1267.7 | 9.1 | UGTA log | 4188.9764 | 4159.1207 | 29.8556 | U-19p | PLFA | LFA | 1394.0289 | 1453.084
365948116360402 | ER-OV-03c2 | ATWTA | 1267.7 | 430.73 | 836.97 | UGTA log | 4159.1207 | 1413.1562 | 2745.9646 | U-19p | PLFA | VTA | 1453.084 | 1475.0656
365948116360402 | ER-OV-03c2 | THCU | 430.73 | 404.942 | 25.788 | PMOV | 1413.1562 | 1328.5499 | 84.6063 | U-19p | PLFA | VTA | 1475.0656 | 1500
365948116360402 | ER-OV-03c2 | RMWTA | 404.942 | -414.89 | 819.832 | PMOV | 1328.5499 | -1361.1877 | 2689.7375 | U-19p | CHVTA | VTA | 1500 | 1581.0367
365948116360402 | ER-OV-03c2 | SCVCU | -414.89 | -899.921 | 485.031 | PMOV | -1361.1877 | -2952.4967 | 1591.3091 | U-19p | CHVTA | VTA | 1581.0367 | 1653.8714
365948116360402 | ER-OV-03c2 | RMICU | -899.921 | -3000 | 2100.079 | PMOV | -2952.4967 | -9842.5197 | 6890.023 | U-19p | CHVTA | VTA | 1653.8714 | 1701.1155
365948116360402 | ER-OV-03c2 | NO DATA | -3000 | [6 empty] | U-19p | CHVTA | VTA | 1701.1155 | 1733.9239
365705116424201 | ER-OV-04a | AA | 1063.2 | 1017.2 | 46 | UGTA log | 3488.189 | 3337.2703 | 150.9186 | U-19p | CHVTA | VTA | 1733.9239 | 1756.8898
365705116424201 | ER-OV-04a | DVCM | 1017.2 | -260.526 | 1277.726 | PMOV | 3337.2703 | -854.7441 | 4192.0144 | U-19p | CHVTA | VTA | 1756.8898 | 1819.8819
365705116424201 | ER-OV-04a | LCA | -260.526 | -661.524 | 400.998 | PMOV | -854.7441 | -2170.3543 | 1315.6102 | U-19p | CFCU | TCU | 1819.8819 | 1938.9764
365705116424201 | ER-OV-04a | LCCU | -661.524 | -3000 | 2338.476 | PMOV | -2170.3543 | -9842.5197 | 7672.1654 | U-19p | CFCU | TCU | 1938.9764 | 1969.1601
365705116424201 | ER-OV-04a | NO DATA | -3000 | [6 empty] | U-19p | BFCU | TCU | 1969.1601 | 2039.042
370246116461901 | ER-OV-05 | AA | 1199.3 | 1108.03 | 91.27 | UGTA log | 3934.7113 | 3635.269 | 299.4423 | U-19p | BFCU | TCU | 2039.042 | 2075.1312
370246116461901 | ER-OV-05 | DVCM | 1108.03 | 882.12 | 225.91 | PMOV | 3635.269 | 2894.0945 | 741.1745 | U-19p | BFCU | TCU | 2075.1312 | 3365.9777
370246116461901 | ER-OV-05 | DVA | 882.12 | 692.535 | 189.585 | PMOV | 2894.0945 | 2272.0965 | 621.998 | UE-19p | TMWTA | VTA | 0 | 18.0446
370246116461901 | ER-OV-05 | LCCU | 692.535 | -3000 | 3692.535 | PMOV | 2272.0965 | -9842.5197 | 12114.6161 | UE-19p | TMWTA | WTA | 18.0446 | 20.0131
370246116461901 | ER-OV-05 | NO DATA | -3000 | [6 empty] | UE-19p | TMWTA | WTA | 20.0131 | 98.0971
370504116404902 | ER-OV-06a | AA | 1221.5 | 1219.291 | 2.209 | UGTA log | 4007.5459 | 4000.2986 | 7.2474 | UE-19p | TMWTA | WTA | 98.0971 | 118.1102
370504116404902 | ER-OV-06a | TCVA | 1219.291 | 1124 | 95.291 | UGTA log | 4000.2986 | 3687.664 | 312.6345 | UE-19p | TMWTA | WTA | 118.1102 | 170.9318
370504116404902 | ER-OV-06a | FCCM | 1124 | 902.199 | 221.801 | UGTA log | 3687.664 | 2959.9705 | 727.6936 | UE-19p | TMWTA | WTA | 170.9318 | 1001.9685
370504116404902 | ER-OV-06a | TMUWTA | 902.199 | 831.168 | 71.031 | PMOV | 2959.9705 | 2726.9291 | 233.0413 | UE-19p | TMWTA | WTA | 1001.9685 | 1014.1076
370504116404902 | ER-OV-06a | TMWTA | 831.168 | 580.306 | 250.862 | PMOV | 2726.9291 | 1903.8911 | 823.0381 | UE-19p | TMWTA | WTA | 1014.1076 | 1033.1365
370504116404902 | ER-OV-06a | PBRCM | 580.306 | 25.634 | 554.672 | PMOV | 1903.8911 | 84.101 | 1819.79 | UE-19p | TMWTA | WTA | 1033.1365 | 1104.0026
370504116404902 | ER-OV-06a | LCA | 25.634 | -710.572 | 736.206 | PMOV | 84.101 | -2331.273 | 2415.374 | UE-19p | TMWTA | WTA | 1104.0026 | 1119.0945
370504116404902 | ER-OV-06a | LCCU | -710.572 | -3000 | 2289.428 | PMOV | -2331.273 | -9842.5197 | 7511.2467 | UE-19p | TMLVTA | VTA | 1119.0945 | 1127.9528
370504116404902 | ER-OV-06a | NO DATA | -3000 | [6 empty] | UE-19p | TMLVTA | VTA | 1127.9528 | 1193.8976
370504116404903 | ER-OV-06a2 | AA | 1221.3 | 1219.091 | 2.209 | UGTA log | 4006.8898 | 3999.6424 | 7.2474 | UE-19p | TCA | WTA | 1193.8976 | 1194.8819
370504116404903 | ER-OV-06a2 | TCVA | 1219.091 | 1136.292 | 82.799 | UGTA log | 3999.6424 | 3727.9921 | 271.6503 | UE-19p | TCA | WTA | 1194.8819 | 1200.1312
370504116404903 | ER-OV-06a2 | FCCM | 1136.292 | 914.491 | 221.801 | PMOV | 3727.9921 | 3000.2986 | 727.6936 | UE-19p | TCA | WTA | 1200.1312 | 1250
370504116404903 | ER-OV-06a2 | TMUWTA | 914.491 | 843.46 | 71.031 | PMOV | 3000.2986 | 2767.2572 | 233.0413 | UE-19p | TCA | WTA | 1250 | 1255.9055
370504116404903 | ER-OV-06a2 | TMWTA | 843.46 | 592.598 | 250.862 | PMOV | 2767.2572 | 1944.2192 | 823.0381 | UE-19p | PVTA | VTA | 1255.9055 | 1266.0761
370504116404903 | ER-OV-06a2 | PBRCM | 592.598 | 37.926 | 554.672 | PMOV | 1944.2192 | 124.4291 | 1819.79 | UE-19p | PVTA | VTA | 1266.0761 | 1384.5144
370504116404903 | ER-OV-06a2 | LCA | 37.926 | -698.28 | 736.206 | PMOV | 124.4291 | -2290.9449 | 2415.374 | UE-19p | PLFA | LFA | 1384.5144 | 1460.958
370504116404903 | ER-OV-06a2 | LCCU | -698.28 | -3000 | 2301.72 | PMOV | -2290.9449 | -9842.5197 | 7551.5748 | UE-19p | PLFA | VTA | 1460.958 | 1496.063
370504116404903 | ER-OV-06a2 | NO DATA | -3000 | [6 empty] | UE-19p | CHVTA | VTA | 1496.063 | 1516.4042
372642116281301 | Gold Flat 1 | AA | 1565.1 | 1440.225 | 124.875 | PMOV | 5134.8425 | 4725.1476 | 409.6949 | UE-19p | CHVTA | VTA | 1516.4042 | 1533.4646
372642116281301 | Gold Flat 1 | TCVA | 1440.225 | 1126.601 | 313.624 | PMOV | 4725.1476 | 3696.1975 | 1028.9501 | UE-19p | CHVTA | VTA | 1533.4646 | 1678.4777
372642116281301 | Gold Flat 1 | TMWTA | 1126.601 | 970.881 | 155.72 | PMOV | 3696.1975 | 3185.3051 | 510.8924 | UE-19p | CHVTA | TCU | 1678.4777 | 1714.895
372642116281301 | Gold Flat 1 | TMLVTA | 970.881 | 752.584 | 218.297 | PMOV | 3185.3051 | 2469.1076 | 716.1975 | UE-19p | CHVTA | VTA | 1714.895 | 1748.3596
372642116281301 | Gold Flat 1 | BRA | 752.584 | 655.907 | 96.677 | PMOV | 2469.1076 | 2151.9259 | 317.1818 | UE-19p | CHVTA | VTA | 1748.3596 | 1804.1339
372642116281301 | Gold Flat 1 | PBRCM | 655.907 | -1372.876 | 2028.783 | PMOV | 2151.9259 | -4504.1864 | 6656.1122 | UE-19p | CFCU | TCU | 1804.1339 | 1960.958
372642116281301 | Gold Flat 1 | LCCU1 | -1372.876 | -1742.908 | 370.032 | PMOV | -4504.1864 | -5718.2021 | 1214.0157 | UE-19p | BFCU | TCU | 1960.958 | 2029.8556
372642116281301 | Gold Flat 1 | UCCU | -1742.908 | -2059.783 | 316.875 | PMOV | -5718.2021 | -6757.8182 | 1039.6161 | UE-19p | BFCU | TCU | 2029.8556 | 2112.8609
372642116281301 | Gold Flat 1 | LCA | -2059.783 | -2793.831 | 734.048 | PMOV | -6757.8182 | -9166.1122 | 2408.294 | UE-19p | BFCU | TCU | 2112.8609 | 2263.9764
372642116281301 | Gold Flat 1 | LCCU | -2793.831 | -3000 | 206.169 | PMOV | -9166.1122 | -9842.5197 | 676.4075 | UE-19p #1 | TMWTA | VTA | 0 | 18.0446
372642116281301 | Gold Flat 1 | NO DATA | -3000 | [6 empty] | UE-19p #1 | TMWTA | WTA | 18.0446 | 38.3858
372543116363501 | Gold Flat 2 | AA | 1594.1 | 1521.994 | 72.106 | PMOV | 5229.9869 | 4993.4186 | 236.5682 | UE-19p #1 | TMWTA | WTA | 38.3858 | 105.9711
372543116363501 | Gold Flat 2 | TCVA | 1521.994 | 1488.931 | 33.063 | PMOV | 4993.4186 | 4884.9442 | 108.4744 | UE-19p #1 | TMWTA | WTA | 105.9711 | 134.8425
372543116363501 | Gold Flat 2 | BRA | 1488.931 | 1329.129 | 159.802 | PMOV | 4884.9442 | 4360.6594 | 524.2848 | UE-19p #1 | TMWTA | WTA | 134.8425 | 167.979
372543116363501 | Gold Flat 2 | PBRCM | 1329.129 | -687.067 | 2016.196 | PMOV | 4360.6594 | -2254.1568 | 6614.8163 | UE-19p #1 | TMWTA | WTA | 167.979 | 1012.1391
372543116363501 | Gold Flat 2 | LCA | -687.067 | -1138.909 | 451.842 | PMOV | -2254.1568 | -3736.5781 | 1482.4213 | UE-19p #1 | TMWTA | WTA | 1012.1391 | 1033.1365
372543116363501 | Gold Flat 2 | LCCU | -1138.909 | -3000 | 1861.091 | PMOV | -3736.5781 | -9842.5197 | 6105.9416 | UE-19p #1 | TMWTA | WTA | 1033.1365 | 1044.9475
372543116363501 | Gold Flat 2 | NO DATA | -3000 | [6 empty] | UE-19p #1 | TMLVTA | VTA | 1044.9475 | 1125.9843
372543116363502 | Gold Flat 2a | AA | 1594.1 | 1522.379 | 71.721 | PMOV | 5229.9869 | 4994.6818 | 235.3051 | UE-19p #1 | TMLVTA | VTA | 1125.9843 | 1208.0052
372543116363502 | Gold Flat 2a | TCVA | 1522.379 | 1489.467 | 32.912 | PMOV | 4994.6818 | 4886.7028 | 107.979 | UE-19p #1 | TCA | WTA | 1208.0052 | 1275.9186
372543116363502 | Gold Flat 2a | BRA | 1489.467 | 1329.865 | 159.602 | PMOV | 4886.7028 | 4363.0741 | 523.6286 | UE-19p #1 | PVTA | VTA | 1275.9186 | 1390.0919
372543116363502 | Gold Flat 2a | PBRCM | 1329.865 | -689.642 | 2019.507 | PMOV | 4363.0741 | -2262.605 | 6625.6791 | UE-19p #1 | PLFA | LFA | 1390.0919 | 1498.0315
372543116363502 | Gold Flat 2a | LCA | -689.642 | -1142.067 | 452.425 | PMOV | -2262.605 | -3746.939 | 1484.334 | UE-19p #1 | CHVTA | VTA | 1498.0315 | 1521.9816
372543116363502 | Gold Flat 2a | LCCU | -1142.067 | -3000 | 1857.933 | PMOV | -3746.939 | -9842.5197 | 6095.5807 | UE-19p #1 | CHVTA | VTA | 1521.9816 | 1536.0892
372543116363502 | Gold Flat 2a | NO DATA | -3000 | [6 empty] | UE-19p #1 | CHVTA | VTA | 1536.0892 | 1698.1627
372543116363503 | Gold Flat 3 | AA | 1594.1 | 1523.728 | 70.372 | PMOV | 5229.9869 | 4999.1076 | 230.8793 | UE-19p #1 | CHVTA | TCU | 1698.1627 | 1759.8425
372543116363503 | Gold Flat 3 | TCVA | 1523.728 | 1490.687 | 33.041 | PMOV | 4999.1076 | 4890.7054 | 108.4022 | UE-19p #1 | CHVTA | VTA | 1759.8425 | 1814.9606
372543116363503 | Gold Flat 3 | BRA | 1490.687 | 1331.666 | 159.021 | PMOV | 4890.7054 | 4368.9829 | 521.7224 | UE-19p #1 | CFCU | TCU | 1814.9606 | 1962.9265
372543116363503 | Gold Flat 3 | PBRCM | 1331.666 | -696.293 | 2027.959 | PMOV | 4368.9829 | -2284.4259 | 6653.4088 | UE-19p #1 | BFCU | TCU | 1962.9265 | 2028.8714
372543116363503 | Gold Flat 3 | LCA | -696.293 | -1150.007 | 453.714 | PMOV | -2284.4259 | -3772.9888 | 1488.563 | UE-19p #1 | BFCU | TCU | 2028.8714 | 2118.1102
372543116363503 | Gold Flat 3 | LCCU | -1150.007 | -3000 | 1849.993 | PMOV | -3772.9888 | -9842.5197 | 6069.5308 | UE-19p #1 | BFCU | TCU | 2118.1102 | 3098.0971
372543116363503 | Gold Flat 3 | NO DATA | -3000 | [6 empty] | UE-19p #1 | BFCU | TCU | 3098.0971 | 3146.9816
365326116520201 | HA-AD01 | AA | 1164.34 | 1161.34 | 3 | Log | 3820.0131 | 3810.1706 | 9.8425 | UE-19p #1 | BFCU | TCU | 3146.9816 | 3193.5696
365326116520201 | HA-AD01 | DVCM | 1161.34 | 900 | 261.34 | Log and interp | 3810.1706 | 2952.7559 | 857.4147 | UE-19p #1 | BFCU | TCU | 3193.5696 | 3230.9711
365326116520201 | HA-AD01 | LCCU | 900 | -3000 | 3900 | Log and interp | 2952.7559 | -9842.5197 | 12795.2756 | UE-19p #1 | BFCU | TCU | 3230.9711 | 3346.1286
365326116520201 | HA-AD01 | NO DATA | -3000 | [6 empty] | UE-19p #1 | BFCU | TCU | 3346.1286 | 3346.4567
371131116125902 | Hagestad 1 (1600-1904 ft) | TMWTA | 2281.4 | 2194.532 | 86.868 | UGTA log | 7484.9081 | 7199.9081 | 285 | UE-19p #1 | BFCU | WTA | 3346.4567 | 3347.9987
371131116125902 | Hagestad 1 (1600-1904 ft) | TMLVTA | 2194.532 | 1967.456 | 227.076 | UGTA log | 7199.9081 | 6454.9081 | 745 | U-19q | TCVA | WTA | 0 | 13.1234
371131116125902 | Hagestad 1 (1600-1904 ft) | SWA | 1967.456 | 1958.312 | 9.144 | UGTA log | 6454.9081 | 6424.9081 | 30 | U-19q | TCVA | VTA | 13.1234 | 24.9344
371131116125902 | Hagestad 1 (1600-1904 ft) | PBRCM | 1958.312 | 1693.136 | 265.176 | UGTA log | 6424.9081 | 5554.9081 | 870 | U-19q | TCVA | WTA | 24.9344 | 44.9475
371131116125902 | Hagestad 1 (1600-1904 ft) | LCA3 | 1693.136 | 688.352 | 1004.784 | UGTA log | 5554.9081 | 2258.3727 | 3296.5354 | U-19q | TCVA | WTA | 44.9475 | 80.0525
371131116125902 | Hagestad 1 (1600-1904 ft) | UCCU | 688.352 | -214.437 | 902.789 | PMOV | 2258.3727 | -703.5335 | 2961.9062 | U-19q | TCVA | WTA | 80.0525 | 84.9738
371131116125902 | Hagestad 1 (1600-1904 ft) | LCA | -214.437 | -3000 | 2785.563 | PMOV | -703.5335 | -9842.5197 | 9138.9862 | U-19q | TCVA | VTA | 84.9738 | 100.0656
371131116125902 | Hagestad 1 (1600-1904 ft) | NO DATA | -3000 | [6 empty] | U-19q | TCVA | VTA | 100.0656 | 106.9554
371131116125901 | Hagestad 1 (1874-1904 ft) | TMWTA | 2281.4 | 2194.532 | 86.868 | UGTA log | 7484.9081 | 7199.9081 | 285 | U-19q | TCVA | VTA | 106.9554 | 145.0131
371131116125901 | Hagestad 1 (1874-1904 ft) | TMLVTA | 2194.532 | 1967.456 | 227.076 | UGTA log | 7199.9081 | 6454.9081 | 745 | U-19q | TMWTA | VTA | 145.0131 | 185.0394
371131116125901 | Hagestad 1 (1874-1904 ft) | SWA | 1967.456 | 1958.312 | 9.144 | UGTA log | 6454.9081 | 6424.9081 | 30 | U-19q | TMWTA | WTA | 185.0394 | 319.8819
371131116125901 | Hagestad 1 (1874-1904 ft) | PBRCM | 1958.312 | 1693.136 | 265.176 | UGTA log | 6424.9081 | 5554.9081 | 870 | U-19q | TMWTA | WTA | 319.8819 | 370.0787
371131116125901 | Hagestad 1 (1874-1904 ft) | LCA3 | 1693.136 | 688.352 | 1004.784 | UGTA log | 5554.9081 | 2258.3727 | 3296.5354 | U-19q | TMWTA | WTA | 370.0787 | 375
371131116125901 | Hagestad 1 (1874-1904 ft) | UCCU | 688.352 | -214.437 | 902.789 | PMOV | 2258.3727 | -703.5335 | 2961.9062 | U-19q | TMWTA | VTA | 375 | 395.0131
371131116125901 | Hagestad 1 (1874-1904 ft) | LCA | -214.437 | -3000 | 2785.563 | PMOV | -703.5335 | -9842.5197 | 9138.9862 | U-19q | TMWTA | VTA | 395.0131 | 404.8556
371131116125901 | Hagestad 1 (1874-1904 ft) | NO DATA | -3000 | [6 empty] | U-19q | TMWTA | VTA | 404.8556 | 430.1181
373228116472001 | Hammel Mine Well | PBRCM | 1688.592 | 958.528 | 730.064 | PMOV | 5540 | 3144.7769 | 2395.2231 | U-19q | TMWTA | WTA | 430.1181 | 439.9606
373228116472001 | Hammel Mine Well | PMNICU | 958.528 | -1379.133 | 2337.661 | PMOV | 3144.7769 | -4524.7146 | 7669.4915 | U-19q | TMWTA | WTA | 439.9606 | 504.9213
373228116472001 | Hammel Mine Well | LCCU | -1379.133 | -3000 | 1620.867 | PMOV | -4524.7146 | -9842.5197 | 5317.8051 | U-19q | TMWTA | WTA | 504.9213 | 535.105
373228116472001 | Hammel Mine Well | NO DATA | -3000 | [6 empty] | U-19q | TMWTA | WTA | 535.105 | 549.8688
372438116123601 | Lamb Well | AA | 1635.25 | 1287.818 | 347.432 | PMOV | 5364.9934 | 4225.1247 | 1139.8688 | U-19q | TMWTA | WTA | 549.8688 | 584.9738
372438116123601 | Lamb Well | TMLVTA | 1287.818 | 1213.744 | 74.074 | PMOV | 4225.1247 | 3982.0997 | 243.0249 | U-19q | TMWTA | WTA | 584.9738 | 794.9475
372438116123601 | Lamb Well | BRA | 1213.744 | 1133.59 | 80.154 | PMOV | 3982.0997 | 3719.1273 | 262.9724 | U-19q | TMWTA | WTA | 794.9475 | 1140.0919
372438116123601 | Lamb Well | PBRCM | 1133.59 | 122.653 | 1010.937 | PMOV | 3719.1273 | 402.4049 | 3316.7224 | U-19q | TMWTA | WTA | 1140.0919 | 1250
372438116123601 | Lamb Well | LCCU1 | 122.653 | -489.362 | 612.015 | PMOV | 402.4049 | -1605.5184 | 2007.9232 | U-19q | TMWTA | WTA | 1250 | 1274.9344
372438116123601 | Lamb Well | LCA3 | -489.362 | -979.688 | 490.326 | PMOV | -1605.5184 | -3214.1995 | 1608.6811 | U-19q | TMWTA | WTA | 1274.9344 | 1290.0262
372438116123601 | Lamb Well | UCCU | -979.688 | -1443.348 | 463.66 | PMOV | -3214.1995 | -4735.3937 | 1521.1942 | U-19q | TMWTA | WTA | 1290.0262 | 1395.0131
372438116123601 | Lamb Well | LCA | -1443.348 | -3000 | 1556.652 | PMOV | -4735.3937 | -9842.5197 | 5107.126 | U-19q | TMLVTA | VTA | 1395.0131 | 1419.9475
372438116123601 | Lamb Well | NO DATA | -3000 | [6 empty] | U-19q | TCA | WTA | 1419.9475 | 1430.1181
365642116474501 | Lower Indian Springs Well | AA | 1228.34 | 1225.74 | 2.6 | Log | 4029.9869 | 4021.4567 | 8.5302 | U-19q | TCA | WTA | 1430.1181 | 1439.9606
365642116474501 | Lower Indian Springs Well | DVCM | 1225.74 | 128.475 | 1097.265 | PMOV | 4021.4567 | 421.5059 | 3599.9508 | U-19q | TCA | WTA | 1439.9606 | 1500
365642116474501 | Lower Indian Springs Well | LCCU | 128.475 | -3000 | 3128.475 | PMOV | 421.5059 | -9842.5197 | 10264.0256 | U-19q | PVTA | VTA | 1500 | 1549.8688
365642116474501 | Lower Indian Springs Well | NO DATA | -3000 | [6 empty] | U-19q | PLFA | VTA | 1549.8688 | 1560.0394
365247116451801 | Narrows South Well 1 | AA | 969.26 | 931.7 | 37.56 | Log | 3179.9869 | 3056.7585 | 123.2283 | U-19q | PLFA | VTA | 1560.0394 | 1660.105
365247116451801 | Narrows South Well 1 | UCCU | 931.7 | -147.142 | 1078.842 | PMOV | 3056.7585 | -482.7493 | 3539.5079 | U-19q | PLFA | LFA | 1660.105 | 1770.0131
365247116451801 | Narrows South Well 1 | LCA | -147.142 | -286.565 | 139.423 | PMOV | -482.7493 | -940.1739 | 457.4245 | U-19q | PLFA | LFA | 1770.0131 | 1924.8688
365247116451801 | Narrows South Well 1 | LCCU | -286.565 | -3000 | 2713.435 | PMOV | -940.1739 | -9842.5197 | 8902.3458 | U-19q | PLFA | LFA | 1924.8688 | 1950.1312
365247116451801 | Narrows South Well 1 | NO DATA | -3000 | [6 empty] | U-19q | PLFA | VTA | 1950.1312 | 1979.9869
365253116450801 | Narrows South Well 2 | AA | 969.26 | 957.68 | 11.58 | Log | 3179.9869 | 3141.9948 | 37.9921 | U-19q | PLFA | LFA | 1979.9869 | 2009.8425
365253116450801 | Narrows South Well 2 | UCCU | 957.68 | -111.937 | 1069.617 | PMOV | 3141.9948 | -367.2474 | 3509.2421 | U-19q | PLFA | VTA | 2009.8425 | 2029.8556
365253116450801 | Narrows South Well 2 | LCA | -111.937 | -266.8 | 154.863 | PMOV | -367.2474 | -875.3281 | 508.0807 | U-19q | CHVTA | VTA | 2029.8556 | 2089.895
365253116450801 | Narrows South Well 2 | LCCU | -266.8 | -3000 | 2733.2 | PMOV | -875.3281 | -9842.5197 | 8967.1916 | U-19q | CHVTA | VTA | 2089.895 | 2149.9344
365253116450801 | Narrows South Well 2 | NO DATA | -3000 | [6 empty] | U-19q | CHVTA | VTA | 2149.9344 | 2209.9738
370022116431501 | NC-GWE-OV-01 | AA | 1123.2 | 1104.299 | 18.901 | Log | 3685.0394 | 3623.0282 | 62.0112 | U-19q | CHVTA | VTA | 2209.9738 | 2294.9475
370022116431501 | NC-GWE-OV-01 | DVA | 1104.299 | 295.445 | 808.854 | PMOV | 3623.0282 | 969.3077 | 2653.7205 | U-19q | CHVTA | VTA | 2294.9475 | 2319.8819
370022116431501 | NC-GWE-OV-01 | LCCU | 295.445 | -3000 | 3295.445 | PMOV | 969.3077 | -9842.5197 | 10811.8274 | U-19q | CHVTA | VTA | 2319.8819 | 2419.9475
370022116431501 | NC-GWE-OV-01 | NO DATA | -3000 | [6 empty] | U-19q | CHVTA | VTA | 2419.9475 | 2439.9606
365752116432301 | NC-GWE-OV-02 | AA | 1080.5 | 1073.277 | 7.223 | Log | 3544.9475 | 3521.25 | 23.6975 | U-19q | CHVTA | VTA | 2439.9606 | 2500
365752116432301 | NC-GWE-OV-02 | DVCM | 1073.277 | -302.196 | 1375.473 | PMOV | 3521.25 | -991.4567 | 4512.7067 | U-19q | CHVTA | VTA | 2500 | 2629.9213
365752116432301 | NC-GWE-OV-02 | LCCU | -302.196 | -3000 | 2697.804 | PMOV | -991.4567 | -9842.5197 | 8851.063 | U-19q | CFCU | VTA | 2629.9213 | 2680.1181
365752116432301 | NC-GWE-OV-02 | NO DATA | -3000 | [6 empty] | U-19q | CFCU | VTA | 2680.1181 | 2779.8556
370753116502701 | NDOT TPJ-2 | DVCM | 1220.72 | 717.72 | 503 | Interp | 4004.9869 | 2354.7244 | 1650.2625 | U-19q | CFCU | VTA | 2779.8556 | 2850.0656
370753116502701 | NDOT TPJ-2 | LCCU | 717.72 | -3000 | 3717.72 | Interp | 2354.7244 | -9842.5197 | 12197.2441 | U-19q | CFCU | TCU | 2850.0656 | 3049.8688
370753116502701 | NDOT TPJ-2 | NO DATA | -3000 | [6 empty] | U-19q | BFCU | TCU | 3049.8688 | 3189.9606
370039116432401 | OVM ET Well | AA | 1125 | 1045.221 | 79.779 | Log | 3690.9449 | 3429.2028 | 261.7421 | U-19q | BFCU | TCU | 3189.9606 | 4391.9948
370039116432401 | OVM ET Well | DVA | 1045.221 | 418.579 | 626.642 | PMOV | 3429.2028 | 1373.2907 | 2055.9121 | U-19t | TMWTA | WTA | 0 | 69.8819
370039116432401 | OVM ET Well | LCCU | 418.579 | -3000 | 3418.579 | PMOV | 1373.2907 | -9842.5197 | 11215.8104 | U-19t | TMWTA | WTA | 69.8819 | 196.8504
370039116432401 | OVM ET Well | NO DATA | -3000 | [6 empty] | U-19t | TMWTA | VTA | 196.8504 | 209.9738
370301116421101 | OVU-Dune Well | AA | 1183.5 | 1138.75 | 44.75 | Log | 3882.874 | 3736.0564 | 146.8176 | U-19t | TMWTA | VTA | 209.9738 | 230.9711
370301116421101 | OVU-Dune Well | TCVA | 1138.75 | 1106.439 | 32.311 | PMOV | 3736.0564 | 3630.0492 | 106.0072 | U-19t | TMWTA | VTA | 230.9711 | 238.8451
370301116421101 | OVU-Dune Well | FCCM | 1106.439 | 593.231 | 513.208 | PMOV | 3630.0492 | 1946.2959 | 1683.7533 | U-19t | TMWTA | VTA | 238.8451 | 250
370301116421101 | OVU-Dune Well | TMWTA | 593.231 | 286.229 | 307.002 | PMOV | 1946.2959 | 939.0715 | 1007.2244 | U-19t | TMWTA | WTA | 250 | 270.0131
370301116421101 | OVU-Dune Well | PBRCM | 286.229 | -91.803 | 378.032 | PMOV | 939.0715 | -301.1909 | 1240.2625 | U-19t | TMWTA | WTA | 270.0131 | 308.0709
370301116421101 | OVU-Dune Well | LCA | -91.803 | -225.499 | 133.696 | PMOV | -301.1909 | -739.8261 | 438.6352 | U-19t | TMWTA | WTA | 308.0709 | 319.8819
370301116421101 | OVU-Dune Well | LCCU | -225.499 | -3000 | 2774.501 | PMOV | -739.8261 | -9842.5197 | 9102.6936 | U-19t | TMWTA | WTA | 319.8819 | 339.895
370301116421101 | OVU-Dune Well | NO DATA | -3000 | [6 empty] | U-19t | TMWTA | WTA | 339.895 | 352.0341
370242116422901 | OVU-Lower ET Well | AA | 1176.8 | 1136.98 | 39.82 | Log | 3860.8924 | 3730.2493 | 130.643 | U-19t | TMWTA | WTA | 352.0341 | 396.9816
370242116422901 | OVU-Lower ET Well | DVA | 1136.98 | -172.969 | 1309.949 | PMOV | 3730.2493 | -567.4836 | 4297.7329 | U-19t | TMWTA | WTA | 396.9816 | 463.9108
370242116422901 | OVU-Lower ET Well | LCCU | -172.969 | -3000 | 2827.031 | PMOV | -567.4836 | -9842.5197 | 9275.0361 | U-19t | TMWTA | WTA | 463.9108 | 1069.8819
370242116422901 | OVU-Lower ET Well | NO DATA | -3000 | [6 empty] | U-19t | TMWTA | WTA | 1069.8819 | 1194.8819
370249116424101 | OVU-Middle ET Well | AA | 1175.3 | 1144.736 | 30.564 | PMOV | 3855.9711 | 3755.6955 | 100.2756 | U-19t | TMWTA | WTA | 1194.8819 | 1217.8478
370249116424101 | OVU-Middle ET Well | DVA | 1144.736 | -165.309 | 1310.045 | PMOV | 3755.6955 | -542.3524 | 4298.0479 | U-19t | TMWTA | WTA | 1217.8478 | 1229.9869
370249116424101 | OVU-Middle ET Well | LCCU | -165.309 | -3000 | 2834.691 | PMOV | -542.3524 | -9842.5197 | 9300.1673 | U-19t | TMWTA | WTA | 1229.9869 | 1269.0289
370249116424101 | OVU-Middle ET Well | NO DATA | -3000 | [6 empty] | U-19t | TMLVTA | VTA | 1269.0289 | 1315.9449
365802116432201 | P Ranch Well | AA | 1094.2 | 1091.904 | 2.296 | PMOV | 3589.895 | 3582.3622 | 7.5328 | U-19t | TMLVTA | TCU | 1315.9449 | 1319.8819
365802116432201 | P Ranch Well | DVCM | 1091.904 | -283.515 | 1375.419 | PMOV | 3582.3622 | -930.1673 | 4512.5295 | U-19t | TMLVTA | VTA | 1319.8819 | 1330.0525
365802116432201 | P Ranch Well | LCCU | -283.515 | -3000 | 2716.485 | PMOV | -930.1673 | -9842.5197 | 8912.3524 | U-19t | TMLVTA | TCU | 1330.0525 | 1339.895
365802116432201 | P Ranch Well | NO DATA | -3000 | [6 empty] | U-19t | TMLVTA | VTA | 1339.895 | 1366.1417
365604116430901 | Perlite Canyon Ranch Well | AA | 1069.8 | 1055.419 | 14.381 | Log | 3509.8425 | 3462.6608 | 47.1818 | U-19t | PVTA | VTA | 1366.1417 | 1412.0735
365604116430901 | Perlite Canyon Ranch Well | DVCM | 1055.419 | -187.772 | 1243.191 | PMOV | 3462.6608 | -616.0499 | 4078.7106 | U-19t | CHVTA | VTA | 1412.0735 | 1500
365604116430901 | Perlite Canyon Ranch Well | LCA | -187.772 | -540.946 | 353.174 | PMOV | -616.0499 | -1774.7572 | 1158.7073 | U-19t | CFCU | TCU | 1500 | 1509.8425
365604116430901 | Perlite Canyon Ranch Well | LCCU | -540.946 | -3000 | 2459.054 | PMOV | -1774.7572 | -9842.5197 | 8067.7625 | U-19t | CFCU | TCU | 1509.8425 | 1529.8556
365604116430901 | Perlite Canyon Ranch Well | NO DATA | -3000 | [6 empty] | U-19t | CFCU | TCU | 1529.8556 | 1649.9344
365929116434701 | Pioneer Road Seep Well | AA | 1112.5 | 1048.642 | 63.858 | PMOV | 3649.9344 | 3440.4265 | 209.5079 | U-19t | KA | LFA | 1649.9344 | 1687.9921
365929116434701 | Pioneer Road Seep Well | DVCM | 1048.642 | 761.545 | 287.097 | PMOV | 3440.4265 | 2498.5072 | 941.9193 | U-19t | KA | VTA | 1687.9921 | 1709.9738
365929116434701 | Pioneer Road Seep Well | DVA | 761.545 | 347.734 | 413.811 | PMOV | 2498.5072 | 1140.8596 | 1357.6476 | U-19t | KA | LFA | 1709.9738 | 1890.0919
365929116434701 | Pioneer Road Seep Well | LCCU | 347.734 | -3000 | 3347.734 | PMOV | 1140.8596 | -9842.5197 | 10983.3793 | U-19t | KA | LFA | 1890.0919 | 1931.9882
365929116434701 | Pioneer Road Seep Well | NO DATA | -3000 | [6 empty] | UE-19t | TMWTA | WTA | 0 | 80.0525
371649116242102 | PM- 1 (7543-7858 ft) | TMWTA | 1998.8 | 1822.3 | 176.5 | UGTA log | 6557.7428 | 5978.6745 | 579.0682 | UE-19t | TMWTA | WTA | 80.0525 | 152.8871
371649116242102 | PM- 1 (7543-7858 ft) | TMLVTA | 1822.3 | 1784.2 | 38.1 | UGTA log | 5978.6745 | 5853.6745 | 125 | UE-19t | TMWTA | WTA | 152.8871 | 198.1627
371649116242102 | PM- 1 (7543-7858 ft) | PLFA | 1784.2 | 1727.8 | 56.4 | UGTA log | 5853.6745 | 5668.6352 | 185.0394 | UE-19t | TMWTA | VTA | 198.1627 | 208.9895
371649116242102 | PM- 1 (7543-7858 ft) | CHVTA | 1727.8 | 1499.33 | 228.47 | PMOV | 5668.6352 | 4919.0617 | 749.5735 | UE-19t | TMWTA | VTA | 208.9895 | 245.0787
371649116242102 | PM- 1 (7543-7858 ft) | CHLFA3 | 1499.33 | 1475.72 | 23.61 | PMOV | 4919.0617 | 4841.601 | 77.4606 | UE-19t | TMWTA | WTA | 245.0787 | 269.0289
371649116242102 | PM- 1 (7543-7858 ft) | CHVTA | 1475.72 | 1116.23 | 359.49 | PMOV | 4841.601 | 3662.1719 | 1179.4291 | UE-19t | TMWTA | WTA | 269.0289 | 316.9291
371649116242102 | PM- 1 (7543-7858 ft) | CHZCM | 1116.23 | 1090.07 | 26.16 | PMOV | 3662.1719 | 3576.3451 | 85.8268 | UE-19t | TMWTA | WTA | 316.9291 | 339.895
371649116242102 | PM- 1 (7543-7858 ft) | CFCU | 1090.07 | 1041.759 | 48.311 | UGTA log | 3576.3451 | 3417.8445 | 158.5007 | UE-19t | TMWTA | WTA | 339.895 | 348.0971
371649116242102 | PM- 1 (7543-7858 ft) | BFCU | 1041.759 | 395.359 | 646.4 | UGTA log | 3417.8445 | 1297.1096 | 2120.7349 | UE-19t | TMWTA | WTA | 348.0971 | 394.0289
371649116242102 | PM- 1 (7543-7858 ft) | BRA | 395.359 | -446.901 | 842.26 | UGTA log | 1297.1096 | -1466.2106 | 2763.3202 | UE-19t | TMWTA | WTA | 394.0289 | 459.9738
371649116242102 | PM- 1 (7543-7858 ft) | PBRCM | -446.901 | -2102.141 | 1655.24 | PMOV | -1466.2106 | -6896.7881 | 5430.5774 | UE-19t | TMWTA | WTA | 459.9738 | 1066.9291
371649116242102 | PM- 1 (7543-7858 ft) | SCICU | -2102.141 | -3000 | 897.859 | PMOV | -6896.7881 | -9842.5197 | 2945.7316 | UE-19t | TMWTA | WTA | 1066.9291 | 1192.9134
371649116242102 | PM- 1 (7543-7858 ft) | NO DATA | -3000 | [6 empty] | UE-19t | TMWTA | WTA | 1192.9134 | 1214.895
372042116340501 | PM- 2 | TCVA | 1704.4 | 1594.7 | 109.7 | UGTA log | 5591.8635 | 5231.9554 | 359.9081 | UE-19t | TMWTA | WTA | 1214.895 | 1221.1286
372042116340501 | PM- 2 | BRA | 1594.7 | 1539.8 | 54.9 | UGTA log | 5231.9554 | 5051.8373 | 180.1181 | UE-19t | TMWTA | WTA | 1221.1286 | 1250
372042116340501 | PM- 2 | PBRCM | 1539.8 | -1319.545 | 2859.345 | UGTA log | 5051.8373 | -4329.2159 | 9381.0531 | UE-19t | TMLVTA | VTA | 1250 | 1330.0525
372042116340501 | PM- 2 | LCA | -1319.545 | -2484.675 | 1165.13 | PMOV | -4329.2159 | -8151.8209 | 3822.605 | UE-19t | TMLVTA | VTA | 1330.0525 | 1369.0945
372042116340501 | PM- 2 | LCCU | -2484.675 | -3000 | 515.325 | PMOV | -8151.8209 | -9842.5197 | 1690.6988 | UE-19t | PVTA | VTA | 1369.0945 | 1398.9501
372042116340501 | PM- 2 | NO DATA | -3000 | [6 empty] | UE-19t | CHVTA | VTA | 1398.9501 | 1448.1627
371421116333701 | PM- 3 (1647 ft) | TCVA | 1774.8 | 1620.9 | 153.9 | UGTA log | 5822.8346 | 5317.9134 | 504.9213 | UE-19t | CHVTA | VTA | 1448.1627 | 1515.0919
371421116333701 | PM- 3 (1647 ft) | TMWTA | 1620.9 | 1520.3 | 100.6 | UGTA log | 5317.9134 | 4987.8609 | 330.0525 | UE-19t | CFCU | TCU | 1515.0919 | 1561.0236
371421116333701 | PM- 3 (1647 ft) | TMLVTA | 1520.3 | 1398.4 | 121.9 | UGTA log | 4987.8609 | 4587.9265 | 399.9344 | UE-19t | KA | LFA | 1561.0236 | 1620.0787
371421116333701 | PM- 3 (1647 ft) | UPCU | 1398.4 | 1200.3 | 198.1 | UGTA log | 4587.9265 | 3937.9921 | 649.9344 | UE-19t | KA | LFA | 1620.0787 | 1680.1181
371421116333701 | PM- 3 (1647 ft) | TCA | 1200.3 | 1122.5 | 77.8 | UGTA log | 3937.9921 | 3682.7428 | 255.2493 | UE-19t | KA | LFA | 1680.1181 | 1700.4593
371421116333701 | PM- 3 (1647 ft) | LPCU | 1122.5 | 951.8 | 170.7 | UGTA log | 3682.7428 | 3122.7034 | 560.0394 | UE-19t | KA | LFA | 1700.4593 | 2150
371421116333701 | PM- 3 (1647 ft) | CHZCM | 951.8 | 900 | 51.8 | UGTA log | 3122.7034 | 2952.7559 | 169.9475 | U-19u | TMWTA | WTA | 0 | 216.5354
371421116333701 | PM- 3 (1647 ft) | BFCU | 900 | 875.6 | 24.4 | UGTA log | 2952.7559 | 2872.7034 | 80.0525 | U-19u | TMLVTA | VTA | 216.5354 | 250
371421116333701 | PM- 3 (1647 ft) | BRA | 875.6 | 860.4 | 15.2 | UGTA log | 2872.7034 | 2822.8346 | 49.8688 | U-19u | CHVTA | VTA | 250 | 420.9318
371421116333701 | PM- 3 (1647 ft) | PBRCM | 860.4 | 293.438 | 566.962 | UGTA log | 2822.8346 | 962.7231 | 1860.1115 | U-19u | CFCU | TCU | 420.9318 | 569.8819
371421116333701 | PM- 3 (1647 ft) | LCA | 293.438 | -2462.053 | 2755.491 | PMOV | 962.7231 | -8077.6017 | 9040.3248 | U-19u | BRA | LFA | 569.8819 | 1819.8819
371421116333701 | PM- 3 (1647 ft) | LCCU | -2462.053 | -3000 | 537.947 | PMOV | -8077.6017 | -9842.5197 | 1764.918 | U-19u | BRA | WTA | 1819.8819 | 2080.0525
371421116333701 | PM- 3 (1647 ft) | NO DATA | -3000 | [6 empty] | U-19u | BRA | TCU | 2080.0525 | 2129.9213
371421116333702 | PM- 3 (3019 ft) | TCVA | 1774.8 | 1620.9 | 153.9 | UGTA log | 5822.8346 | 5317.9134 | 504.9213 | U-19u | BRA | LFA | 2129.9213 | 2540.0262
371421116333702 | PM- 3 (3019 ft) | TMWTA | 1620.9 | 1520.3 | 100.6 | UGTA log | 5317.9134 | 4987.8609 | 330.0525 | U-19u | BRA | TCU | 2540.0262 | 2569.8819
371421116333702 | PM- 3 (3019 ft) | TMLVTA | 1520.3 | 1398.4 | 121.9 | UGTA log | 4987.8609 | 4587.9265 | 399.9344 | U-19u | BRA | LFA | 2569.8819 | 3050
371421116333702 | PM- 3 (3019 ft) | UPCU | 1398.4 | 1200.3 | 198.1 | UGTA log | 4587.9265 | 3937.9921 | 649.9344 | U-19v | TMWTA | VTA | 0 | 25.9186
371421116333702 | PM- 3 (3019 ft) | TCA | 1200.3 | 1122.5 | 77.8 | UGTA log | 3937.9921 | 3682.7428 | 255.2493 | U-19v | TMWTA | WTA | 25.9186 | 100.0656
371421116333702 | PM- 3 (3019 ft) | LPCU | 1122.5 | 951.8 | 170.7 | UGTA log | 3682.7428 | 3122.7034 | 560.0394 | U-19v | TMWTA | WTA | 100.0656 | 120.0787
371421116333702 | PM- 3 (3019 ft) | CHZCM | 951.8 | 900 | 51.8 | UGTA log | 3122.7034 | 2952.7559 | 169.9475 | U-19v | TMWTA | WTA | 120.0787 | 129.9213
371421116333702 | PM- 3 (3019 ft) | BFCU | 900 | 875.6 | 24.4 | UGTA log | 2952.7559 | 2872.7034 | 80.0525 | U-19v | TMWTA | WTA | 129.9213 | 770.0131
371421116333702 | PM- 3 (3019 ft) | BRA | 875.6 | 860.4 | 15.2 | UGTA log | 2872.7034 | 2822.8346 | 49.8688 | U-19v | TMWTA | WTA | 770.0131 | 790.0262
371421116333702 | PM- 3 (3019 ft) | PBRCM | 860.4 | 293.438 | 566.962 | UGTA log | 2822.8346 | 962.7231 | 1860.1115 | U-19v | TMWTA | WTA | 790.0262 | 799.8688
371421116333702 | PM- 3 (3019 ft) | LCA | 293.438 | -2462.053 | 2755.491 | PMOV | 962.7231 | -8077.6017 | 9040.3248 | U-19v | TMWTA | WTA | 799.8688 | 839.895
371421116333702 | PM- 3 (3019 ft) | LCCU | -2462.053 | -3000 | 537.947 | PMOV | -8077.6017 | -9842.5197 | 1764.918 | U-19v | TMLVTA | VTA | 839.895 | 879.9213
371421116333702 | PM- 3 (3019 ft) | NO DATA | -3000 | [6 empty] | U-19v | TMLVTA | VTA | 879.9213 | 904.8556
371421116333703 | PM- 3-1 (1919-2144 ft) | TCVA | 1774.8 | 1620.9 | 153.9 | UGTA log | 5822.8346 | 5317.9134 | 504.9213 | U-19v | TCA | WTA | 904.8556 | 919.9475
371421116333703 | PM- 3-1 (1919-2144 ft) | TMWTA | 1620.9 | 1520.3 | 100.6 | UGTA log | 5317.9134 | 4987.8609 | 330.0525 | U-19v | TCA | WTA | 919.9475 | 950.1312
371421116333703 | PM- 3-1 (1919-2144 ft) | TMLVTA | 1520.3 | 1398.4 | 121.9 | UGTA log | 4987.8609 | 4587.9265 | 399.9344 | U-19v | TCA | WTA | 950.1312 | 979.9869
371421116333703 | PM- 3-1 (1919-2144 ft) | UPCU | 1398.4 | 1200.3 | 198.1 | UGTA log | 4587.9265 | 3937.9921 | 649.9344 | U-19v | PVTA | VTA | 979.9869 | 1000
371421116333703 | PM- 3-1 (1919-2144 ft) | TCA | 1200.3 | 1122.5 | 77.8 | UGTA log | 3937.9921 | 3682.7428 | 255.2493 | U-19v | PVTA | VTA | 1000 | 1020.0131
371421116333703 | PM- 3-1 (1919-2144 ft) | LPCU | 1122.5 | 951.8 | 170.7 | UGTA log | 3682.7428 | 3122.7034 | 560.0394 | U-19v | PLFA | LFA | 1020.0131 | 1115.1575
371421116333703 | PM- 3-1 (1919-2144 ft) | CHZCM | 951.8 | 900 | 51.8 | UGTA log | 3122.7034 | 2952.7559 | 169.9475 | U-19v | PLFA | LFA | 1115.1575 | 1859.9081
371421116333703 | PM- 3-1 (1919-2144 ft) | BFCU | 900 | 875.6 | 24.4 | UGTA log | 2952.7559 | 2872.7034 | 80.0525 | U-19v | PLFA | LFA | 1859.9081 | 1930.1181
371421116333703 | PM- 3-1 (1919-2144 ft) | BRA | 875.6 | 860.4 | 15.2 | UGTA log | 2872.7034 | 2822.8346 | 49.8688 | U-19v | PLFA | WTA | 1930.1181 | 1959.9738
371421116333703 | PM- 3-1 (1919-2144 ft) | PBRCM | 860.4 | 293.438 | 566.962 | UGTA log | 2822.8346 | 962.7231 | 1860.1115 | U-19v | PLFA | WTA | 1959.9738 | 1990.1575
371421116333703 | PM- 3-1 (1919-2144 ft) | LCA | 293.438 | -2462.053 | 2755.491 | PMOV | 962.7231 | -8077.6017 | 9040.3248 | U-19v | PLFA | WTA | 1990.1575 | 2044.9475
371421116333703 | PM- 3-1 (1919-2144 ft) | LCCU | -2462.053 | -3000 | 537.947 | PMOV | -8077.6017 | -9842.5197 | 1764.918 | U-19v | PLFA | WTA | 2044.9475 | 2089.895
371421116333703 | PM- 3-1 (1919-2144 ft) | NO DATA | -3000 | [6 empty] | U-19v | CHVTA | TCU | 2089.895 | 2109.9081
371421116333704 | PM- 3-2 (1442-1667 ft) | TCVA | 1774.8 | 1620.9 | 153.9 | UGTA log | 5822.8346 | 5317.9134 | 504.9213 | U-19v | CHVTA | VTA | 2109.9081 | 2220.1444
371421116333704 | PM- 3-2 (1442-1667 ft) | TMWTA | 1620.9 | 1520.3 | 100.6 | UGTA log | 5317.9134 | 4987.8609 | 330.0525 | U-19v | CHVTA | TCU | 2220.1444 | 2240.1575
371421116333704 | PM- 3-2 (1442-1667 ft) | TMLVTA | 1520.3 | 1398.4 | 121.9 | UGTA log | 4987.8609 | 4587.9265 | 399.9344 | U-19v | CHVTA | VTA | 2240.1575 | 2250
371421116333704 | PM- 3-2 (1442-1667 ft) | UPCU | 1398.4 | 1200.3 | 198.1 | UGTA log | 4587.9265 | 3937.9921 | 649.9344 | U-19v | CHVTA | VTA | 2250 | 2270.0131
371421116333704 | PM- 3-2 (1442-1667 ft) | TCA | 1200.3 | 1122.5 | 77.8 | UGTA log | 3937.9921 | 3682.7428 | 255.2493 | U-19v | CFCU | TCU | 2270.0131 | 2350.0656
371421116333704 | PM- 3-2 (1442-1667 ft) | LPCU | 1122.5 | 951.8 | 170.7 | UGTA log | 3682.7428 | 3122.7034 | 560.0394 | U-19v | CFCU | VTA | 2350.0656 | 2359.9081
371421116333704 | PM- 3-2 (1442-1667 ft) | CHZCM | 951.8 | 900 | 51.8 | UGTA log | 3122.7034 | 2952.7559 | 169.9475 | U-19v | CFCU | TCU | 2359.9081 | 2370.0787
371421116333704 | PM- 3-2 (1442-1667 ft) | BFCU | 900 | 875.6 | 24.4 | UGTA log | 2952.7559 | 2872.7034 | 80.0525 | U-19v | CFCU | VTA | 2370.0787 | 2470.1444
371421116333704 | PM- 3-2 (1442-1667 ft) | BRA | 875.6 | 860.4 | 15.2 | UGTA log | 2872.7034 | 2822.8346 | 49.8688 | U-19v | CFCU | TCU | 2470.1444 | 2500
371421116333704 | PM- 3-2 (1442-1667 ft) | PBRCM | 860.4 | 293.438 | 566.962 | UGTA log | 2822.8346 | 962.7231 | 1860.1115 | U-19v | CFCU | TCU | 2500 | 2729.9869
371421116333704 | PM- 3-2 (1442-1667 ft) | LCA | 293.438 | -2462.053 | 2755.491 | PMOV | 962.7231 | -8077.6017 | 9040.3248 | U-19v | BFCU | TCU | 2729.9869 | 3189.9606
371421116333704 | PM- 3-2 (1442-1667 ft) | LCCU | -2462.053 | -3000 | 537.947 | PMOV | -8077.6017 | -9842.5197 | 1764.918 | U-19v | BFCU | TCU | 3189.9606 | 3479.9869
371421116333704 | PM- 3-2 (1442-1667 ft) | NO DATA | -3000 | [6 empty] | U-19v | BFCU | LFA | 3479.9869 | 3550
370113116434901 | Springdale ET Deep Well | AA | 1132 | 1060.135 | 71.865 | Log | 3713.9108 | 3478.1332 | 235.7776 | UE-19w #1 | TMWTA | WTA | 0 | 20.9974
370113116434901 | Springdale ET Deep Well | DVCM | 1060.135 | 923.028 | 137.107 | PMOV | 3478.1332 | 3028.3071 | 449.8261 | UE-19w #1 | TMWTA | WTA | 20.9974 | 107.2835
370113116434901 | Springdale ET Deep Well | DVA | 923.028 | 457.18 | 465.848 | PMOV | 3028.3071 | 1499.9344 | 1528.3727 | UE-19w #1 | TMWTA | WTA | 107.2835 | 111.8766
370113116434901 | Springdale ET Deep Well | LCCU | 457.18 | -3000 | 3457.18 | PMOV | 1499.9344 | -9842.5197 | 11342.4541 | UE-19w #1 | TMWTA | WTA | 111.8766 | 125.9843
370113116434901 | Springdale ET Deep Well | NO DATA | -3000 | [6 empty] | UE-19w #1 | TMWTA | WTA | 125.9843 | 139.1076
370113116434902 | Springdale ET Shallow Well | AA | 1132 | 1060.135 | 71.865 | Log | 3713.9108 | 3478.1332 | 235.7776 | UE-19w #1 | TMWTA | WTA | 139.1076 | 859.9081
370113116434902 | Springdale ET Shallow Well | DVCM | 1060.135 | 923.028 | 137.107 | PMOV | 3478.1332 | 3028.3071 | 449.8261 | UE-19w #1 | TMWTA | WTA | 859.9081 | 871.063
370113116434902 | Springdale ET Shallow Well | DVA | 923.028 | 457.18 | 465.848 | PMOV | 3028.3071 | 1499.9344 | 1528.3727 | UE-19w #1 | TMWTA | WTA | 871.063 | 876.6404
370113116434902 | Springdale ET Shallow Well | LCCU | 457.18 | -3000 | 3457.18 | PMOV | 1499.9344 | -9842.5197 | 11342.4541 | UE-19w #1 | TMWTA | WTA | 876.6404 | 880.9055
370113116434902 | Springdale ET Shallow Well | NO DATA | -3000 | [6 empty] | UE-19w #1 | TMWTA | WTA | 880.9055 | 935.5971
370113116435301 | Springdale Lower Well | AA | 1130.8 | 1056.472 | 74.328 | Log | 3709.9738 | 3466.1155 | 243.8583 | UE-19w #1 | TMLVTA | VTA | 935.5971 | 935.6955
370113116435301 | Springdale Lower Well | DVCM | 1056.472 | 896.914 | 159.558 | PMOV | 3466.1155 | 2942.6312 | 523.4843 | UE-19w #1 | TMLVTA | VTA | 935.6955 | 936.0236
370113116435301 | Springdale Lower Well | DVA | 896.914 | 465.923 | 430.991 | PMOV | 2942.6312 | 1528.6188 | 1414.0125 | UE-19w #1 | TMLVTA | VTA | 936.0236 | 1145.3412
370113116435301 | Springdale Lower Well | LCCU | 465.923 | -3000 | 3465.923 | PMOV | 1528.6188 | -9842.5197 | 11371.1385 | UE-19w #1 | TCA | WTA | 1145.3412 | 1413.0577
370113116435301 | Springdale Lower Well | NO DATA | -3000 | [6 empty] | UE-19w #1 | LPCU | TCU | 1413.0577 | 1414.6982
370131116440801 | Springdale Upper Well | AA | 1150.6 | 1051.272 | 99.328 | Log | 3774.9344 | 3449.0551 | 325.8793 | UE-19w #1 | LPCU | TCU | 1414.6982 | 1420.2756
370131116440801 | Springdale Upper Well | DVCM | 1051.272 | 922.689 | 128.583 | PMOV | 3449.0551 | 3027.1949 | 421.8602 | UE-19w #1 | CHVTA | VTA | 1420.2756 | 1466.5354
370131116440801 | Springdale Upper Well | DVA | 922.689 | 484.896 | 437.793 | PMOV | 3027.1949 | 1590.8661 | 1436.3287 | UE-19w #1 | CFCU | TCU | 1466.5354 | 1538.3858
370131116440801 | Springdale Upper Well | LCCU | 484.896 | -3000 | 3484.896 | PMOV | 1590.8661 | -9842.5197 | 11433.3858 | UE-19w #1 | CFCU | TCU | 1538.3858 | 1659.4488
370131116440801 | Springdale Upper Well | NO DATA | -3000 | [6 empty] | UE-19w #1 | BFCU | TCU | 1659.4488 | 1755.5774
370218116455201 | Springdale Windmill Well | AA | 1179.6 | 1151.976 | 27.624 | Log | 3870.0787 | 3779.4488 | 90.6299 | UE-19w #1 | BFCU | TCU | 1755.5774 | 1812.336
370218116455201 | Springdale Windmill Well | DVCM | 1151.976 | 1001.527 | 150.449 | PMOV | 3779.4488 | 3285.8497 | 493.5991 | UE-19w #1 | BFCU | TCU | 1812.336 | 1848.0971
370218116455201 | Springdale Windmill Well | DVA | 1001.527 | 520.125 | 481.402 | PMOV | 3285.8497 | 1706.4469 | 1579.4029 | UE-19w #1 | BFCU | TCU | 1848.0971 | 2003.937
370218116455201 | Springdale Windmill Well | LCCU | 520.125 | -3000 | 3520.125 | PMOV | 1706.4469 | -9842.5197 | 11548.9665 | UE-19w #1 | BFCU | TCU | 2003.937 | 2155.1837
370218116455201 | Springdale Windmill Well | NO DATA | -3000 | [6 empty] | UE-19w #1 | BFCU | WTA | 2155.1837 | 2179.1339
371832116470101 | Tolicha Peak Well | AA | 1731.342 | 1714.09 | 17.252 | Log | 5680.2559 | 5623.6549 | 56.601 | UE-19w #1 | BFCU | TCU | 2179.1339 | 2193.5696
371832116470101 | Tolicha Peak Well | TCVA | 1714.09 | 1531.993 | 182.097 | PMOV | 5623.6549 | 5026.2238 | 597.4311 | UE-19w #1 | BFCU | TCU | 2193.5696 | 2453.084
371832116470101 | Tolicha Peak Well | TMWTA | 1531.993 | 1302.474 | 229.519 | PMOV | 5026.2238 | 4273.2087 | 753.0151 | UE-19w #1 | BFCU | TCU | 2453.084 | 2797.2441
371832116470101 | Tolicha Peak Well | TMLVTA | 1302.474 | 1104.964 | 197.51 | PMOV | 4273.2087 | 3625.21 | 647.9987 | UE-19w #1 | BRA | LFA | 2797.2441 | 2810.0394
371832116470101 | Tolicha Peak Well | PBRCM | 1104.964 | 1079.734 | 25.23 | PMOV | 3625.21 | 3542.4344 | 82.7756 | UE-19w #1 | BRA | LFA | 2810.0394 | 2908.7927
371832116470101 | Tolicha Peak Well | LCA | 1079.734 | -22.263 | 1101.997 | PMOV | 3542.4344 | -73.0413 | 3615.4757 | UE-19w #1 | PBRCM | TCU | 2908.7927 | 2946.5223
371832116470101 | Tolicha Peak Well | LCCU | -22.263 | -3000 | 2977.737 | PMOV | -73.0413 | -9842.5197 | 9769.4783 | UE-19w #1 | PBRCM | TCU | 2946.5223 | 3014.4357
371832116470101 | Tolicha Peak Well | NO DATA | -3000 | [6 empty] | UE-19w #1 | PBRCM | TCU | 3014.4357 | 3294.9475
373622116434601 | TTR Antelope Mine 1 | PBRCM | 1935.48 | 1446.026 | 489.454 | PMOV | 6350 | 4744.1798 | 1605.8202 | UE-19w #1 | PBRCM | TCU | 3294.9475 | 3334.3176
373622116434601 | TTR Antelope Mine 1 | UCCU | 1446.026 | 1026.121 | 419.905 | PMOV | 4744.1798 | 3366.5387 | 1377.6411 | UE-19w #1 | PBRCM | WTA | 3334.3176 | 3392.979
373622116434601 | TTR Antelope Mine 1 | LCCU | 1026.121 | -3000 | 4026.121 | PMOV | 3366.5387 | -9842.5197 | 13209.0584 | U-19x | TCVA | VTA | 0 | 49.8688
373622116434601 | TTR Antelope Mine 1 | NO DATA | -3000 | [6 empty] | U-19x | TMWTA | WTA | 49.8688 | 57.0866
373622116434701 | TTR Antelope Mine 2 | PBRCM | 1937.3088 | 1451.773 | 485.5358 | PMOV | 6356 | 4763.0348 | 1592.9652 | U-19x | TMWTA | WTA | 57.0866 | 79.0682
373622116434701 | TTR Antelope Mine 2 | UCCU | 1451.773 | 1030.436 | 421.337 | PMOV | 4763.0348 | 3380.6955 | 1382.3392 | U-19x | TMWTA | WTA | 79.0682 | 165.0262
373622116434701 | TTR Antelope Mine 2 | LCCU | 1030.436 | -3000 | 4030.436 | PMOV | 3380.6955 | -9842.5197 | 13223.2152 | U-19x | TMWTA | WTA | 165.0262 | 186.0236
373622116434701 | TTR Antelope Mine 2 | NO DATA | -3000 | [6 empty] | U-19x | TMWTA | VTA | 186.0236 | 244.0945
373623116434701 | TTR Antelope Mine 3 | PBRCM | 1939.1376 | 1455.418 | 483.7196 | PMOV | 6362 | 4774.9934 | 1587.0066 | U-19x | TMWTA | WTA | 244.0945 | 288.0577
373623116434701 | TTR Antelope Mine 3 | UCCU | 1455.418 | 1033.069 | 422.349 | PMOV | 4774.9934 | 3389.334 | 1385.6594 | U-19x | TMWTA | WTA | 288.0577 | 296.916
373623116434701 | TTR Antelope Mine 3 | LCCU | 1033.069 | -3000 | 4033.069 | PMOV | 3389.334 | -9842.5197 | 13231.8537 | U-19x | TMWTA | WTA | 296.916 | 341.8635
373623116434701 | TTR Antelope Mine 3 | NO DATA | -3000 | [6 empty] | U-19x | TMWTA | WTA | 341.8635 | 359.9081
373446116433301 | TTR Sulfide Mine | PBRCM | 1868.424 | 1454.419 | 414.005 | PMOV | 6130 | 4771.7159 | 1358.2841 | U-19x | TMWTA | WTA | 359.9081 | 377.9528
373446116433301 | TTR Sulfide Mine | UCCU | 1454.419 | 1160.86 | 293.559 | PMOV | 4771.7159 | 3808.5958 | 963.1201 | U-19x | TMWTA | WTA | 377.9528 | 917.979
373446116433301 | TTR Sulfide Mine | LCCU | 1160.86 | -3000 | 4160.86 | PMOV | 3808.5958 | -9842.5197 | 13651.1155 | U-19x | TMWTA | WTA | 917.979 | 921.916
373446116433301 | TTR Sulfide Mine | NO DATA | -3000 | [6 empty] | U-19x | TMWTA | WTA | 921.916 | 935.0394
373420116260201 | TTR Well 53 | AA | 1583.436 | 1457.436 | 126 | Log | 5195 | 4781.6142 | 413.3858 | U-19x | TMWTA | WTA | 935.0394 | 948.1627
373420116260201 | TTR Well 53 | TCVA | 1457.436 | 889.741 | 567.695 | PMOV | 4781.6142 | 2919.0978 | 1862.5164 | U-19x | TMLVTA | VTA | 948.1627 | 976.0499
373420116260201 | TTR Well 53 | PBRCM | 889.741 | -484.569 | 1374.31 | PMOV | 2919.0978 | -1589.7933 | 4508.8911 | U-19x | TMLVTA | VTA | 976.0499 | 1018.0446
373420116260201 | TTR Well 53 | LCCU1 | -484.569 | -1209.952 | 725.383 | PMOV | -1589.7933 | -3969.6588 | 2379.8655 | U-19x | TMLVTA | VTA | 1018.0446 | 1026.9029
373420116260201 | TTR Well 53 | UCCU | -1209.952 | -1426.009 | 216.057 | PMOV | -3969.6588 | -4678.5072 | 708.8484 | U-19x | TCA | WTA | 1026.9029 | 1062.0079
373420116260201 | TTR Well 53 | LCA | -1426.009 | -1926.369 | 500.36 | PMOV | -4678.5072 | -6320.1083 | 1641.601 | U-19x | TCA | WTA | 1062.0079 | 1067.9134
373420116260201 | TTR Well 53 | LCCU | -1926.369 | -3000 | 1073.631 | PMOV | -6320.1083 | -9842.5197 | 3522.4114 | U-19x | TCA | WTA | 1067.9134 | 1073.1627
373420116260201 | TTR Well 53 | NO DATA | -3000 | [6 empty] | U-19x | PVTA | VTA | 1073.1627 | 1129.9213
370929116132301 | TW- 1 (0- 560 ft) | AA | 1876.3 | 1855 | 21.3 | UGTA log | 6155.8399 | 6085.958 | 69.8819 | U-19x | PVTA | VTA | 1129.9213 | 1240.1575
370929116132301 | TW- 1 (0- 560 ft) | BRA | 1855 | 1807.7 | 47.3 | UGTA log | 6085.958 | 5930.7743 | 155.1837 | U-19x | PLFA | LFA | 1240.1575 | 1301.8373
370929116132301 | TW- 1 (0- 560 ft) | PBRCM | 1807.7 | 739.1 | 1068.6 | UGTA log | 5930.7743 | 2424.8688 | 3505.9055 | U-19x | PLFA | LFA | 1301.8373 | 1370.0787
370929116132301 | TW- 1 (0- 560 ft) | LCA3 | 739.1 | 433.823 | 305.277 | UGTA log | 2424.8688 | 1423.3038 | 1001.565 | U-19x | PLFA | LFA | 1370.0787 | 1379.9213
370929116132301 | TW- 1 (0- 560 ft) | UCCU | 433.823 | -779.426 | 1213.249 | PMOV | 1423.3038 | -2557.1719 | 3980.4757 | U-19x | PLFA | LFA | 1379.9213 | 1664.042
370929116132301 | TW- 1 (0- 560 ft) | LCA | -779.426 | -3000 | 2220.574 | PMOV | -2557.1719 | -9842.5197 | 7285.3478 | U-19x | PLFA | LFA | 1664.042 | 1689.9606
370929116132301 | TW- 1 (0- 560 ft) | NO DATA | -3000 | [6 empty] | U-19x | PLFA | LFA | 1689.9606 | 1773.9501
370929116132302 | TW- 1 (0-1615 ft) | AA | 1876.3 | 1855 | 21.3 | UGTA log | 6155.8399 | 6085.958 | 69.8819 | U-19x | PLFA | WTA | 1773.9501 | 1797.9003
370929116132302 | TW- 1 (0-1615 ft) | BRA | 1855 | 1807.7 | 47.3 | UGTA log | 6085.958 | 5930.7743 | 155.1837 | U-19x | PLFA | WTA | 1797.9003 | 1819.8819
370929116132302 | TW- 1 (0-1615 ft) | PBRCM | 1807.7 | 739.1 | 1068.6 | UGTA log | 5930.7743 | 2424.8688 | 3505.9055 | U-19x | PLFA | VTA | 1819.8819 | 1839.895
370929116132302 | TW- 1 (0-1615 ft) | LCA3 | 739.1 | 433.823 | 305.277 | UGTA log | 2424.8688 | 1423.3038 | 1001.565 | U-19x | PLFA | TCU | 1839.895 | 1950.1312
370929116132302 | TW- 1 (0-1615 ft) | UCCU | 433.823 | -779.426 | 1213.249 | PMOV | 1423.3038 | -2557.1719 | 3980.4757 | U-19x | PLFA | TCU | 1950.1312 | 1975.0656
370929116132302 | TW- 1 (0-1615 ft) | LCA | -779.426 | -3000 | 2220.574 | PMOV | -2557.1719 | -9842.5197 | 7285.3478 | U-19x | PLFA | TCU | 1975.0656 | 2032.1522
370929116132302 | TW- 1 (0-1615 ft) | NO DATA | -3000 | [6 empty] | U-19x | PLFA | LFA | 2032.1522 | 2061.0236
370929116132305 | TW- 1 (0-3731 ft) | AA | 1876.3 | 1855 | 21.3 | UGTA log | 6155.8399 | 6085.958 | 69.8819 | U-19x | PLFA | LFA | 2061.0236 | 2144.0289
370929116132305 | TW- 1 (0-3731 ft) | BRA | 1855 | 1807.7 | 47.3 | UGTA log | 6085.958 | 5930.7743 | 155.1837 | U-19x | PLFA | VTA | 2144.0289 | 2180.1181
370929116132305 | TW- 1 (0-3731 ft) | PBRCM | 1807.7 | 739.1 | 1068.6 | UGTA log | 5930.7743 | 2424.8688 | 3505.9055 | U-19x | PLFA | LFA | 2180.1181 | 2189.9606
370929116132305 | TW- 1 (0-3731 ft) | LCA3 | 739.1 | 433.823 | 305.277 | UGTA log | 2424.8688 | 1423.3038 | 1001.565 | U-19x | PLFA | LFA | 2189.9606 | 2209.9738
370929116132305 | TW- 1 (0-3731 ft) | UCCU | 433.823 | -779.426 | 1213.249 | PMOV | 1423.3038 | -2557.1719 | 3980.4757 | U-19x | PLFA | TCU | 2209.9738 | 2229.9869
370929116132305 | TW- 1 (0-3731 ft) | LCA | -779.426 | -3000 | 2220.574 | PMOV | -2557.1719 | -9842.5197 | 7285.3478 | UE-19x | TCVA | VTA | 0 | 17.3885
370929116132305 | TW- 1 (0-3731 ft) | NO DATA | -3000 | [6 empty] | UE-19x | TMWTA | VTA | 17.3885 | 27.5591
370929116132303 | TW- 1 (1615-1840 ft) | AA | 1876.3 | 1855 | 21.3 | UGTA log | 6155.8399 | 6085.958 | 69.8819 | UE-19x | TMWTA | WTA | 27.5591 | 46.2598
370929116132303 | TW- 1 (1615-1840 ft) | BRA | 1855 | 1807.7 | 47.3 | UGTA log | 6085.958 | 5930.7743 | 155.1837 | UE-19x | TMWTA | WTA | 46.2598 | 62.336
370929116132303 | TW- 1 (1615-1840 ft) | PBRCM | 1807.7 | 739.1 | 1068.6 | UGTA log | 5930.7743 | 2424.8688 | 3505.9055 | UE-19x | TMWTA | WTA | 62.336 | 96.1286
370929116132303 | TW- 1 (1615-1840 ft) | LCA3 | 739.1 | 433.823 | 305.277 | UGTA log | 2424.8688 | 1423.3038 | 1001.565 | UE-19x | TMWTA | WTA | 96.1286 | 133.5302
370929116132303 | TW- 1 (1615-1840 ft) | UCCU | 433.823 | -779.426 | 1213.249 | PMOV | 1423.3038 | -2557.1719 | 3980.4757 | UE-19x | TMWTA | WTA | 133.5302 | 147.9659
370929116132303 | TW- 1 (1615-1840 ft) | LCA | -779.426 | -3000 | 2220.574 | PMOV | -2557.1719 | -9842.5197 | 7285.3478 | UE-19x | TMWTA | WTA | 147.9659 | 184.7113
370929116132303 | TW- 1 (1615-1840 ft) | NO DATA | -3000 | [6 empty] | UE-19x | TMWTA | VTA | 184.7113 | 187.0079
370929116132307 | TW- 1 (1615-3300 ft) | AA | 1876.3 | 1855 | 21.3 | UGTA log | 6155.8399 | 6085.958 | 69.8819 | UE-19x | TMWTA | VTA | 187.0079 | 226.0499
370929116132307 | TW- 1 (1615-3300 ft) | BRA | 1855 | 1807.7 | 47.3 | UGTA log | 6085.958 | 5930.7743 | 155.1837 | UE-19x | TMWTA | VTA | 226.0499 | 240.8136
370929116132307 | TW- 1 (1615-3300 ft) | PBRCM | 1807.7 | 739.1 | 1068.6 | UGTA log | 5930.7743 | 2424.8688 | 3505.9055 | UE-19x | TMWTA | VTA | 240.8136 | 244.0945
370929116132307 | TW- 1 (1615-3300 ft) | LCA3 | 739.1 | 433.823 | 305.277 | UGTA log | 2424.8688 | 1423.3038 | 1001.565 | UE-19x | TMWTA | WTA | 244.0945 | 264.4357
370929116132307 | TW- 1 (1615-3300 ft) | UCCU | 433.823 | -779.426 | 1213.249 | PMOV | 1423.3038 | -2557.1719 | 3980.4757 | UE-19x | TMWTA | WTA | 264.4357 | 325.7874
370929116132307 | TW- 1 (1615-3300 ft) | LCA | -779.426 | -3000 | 2220.574 | PMOV | -2557.1719 | -9842.5197 | 7285.3478 | UE-19x | TMWTA | WTA | 325.7874 | 330.3806
370929116132307 | TW- 1 (1615-3300 ft) | NO DATA | -3000 | [6 empty] | UE-19x | TMWTA | WTA | 330.3806 | 342.8478
370929116132311 | TW- 1 (1615-4206 ft) | AA | 1876.3 | 1855 | 21.3 | UGTA log | 6155.8399 | 6085.958 | 69.8819 | UE-19x | TMWTA | WTA | 342.8478 | 377.9528
370929116132311 | TW- 1 (1615-4206 ft) | BRA | 1855 | 1807.7 | 47.3 | UGTA log | 6085.958 | 5930.7743 | 155.1837 | UE-19x | TMWTA | WTA | 377.9528 | 911.0892
370929116132311 | TW- 1 (1615-4206 ft) | PBRCM | 1807.7 | 739.1 | 1068.6 | UGTA log | 5930.7743 | 2424.8688 | 3505.9055 | UE-19x | TMWTA | WTA | 911.0892 | 913.0577
370929116132311 | TW- 1 (1615-4206 ft) | LCA3 | 739.1 | 433.823 | 305.277 | UGTA log | 2424.8688 | 1423.3038 | 1001.565 | UE-19x | TMWTA | WTA | 913.0577 | 924.5407
370929116132311 | TW- 1 (1615-4206 ft) | UCCU | 433.823 | -779.426 | 1213.249 | PMOV | 1423.3038 | -2557.1719 | 3980.4757 | UE-19x | TMWTA | WTA | 924.5407 | 934.7113
370929116132311 | TW- 1 (1615-4206 ft) | LCA | -779.426 | -3000 | 2220.574 | PMOV | -2557.1719 | -9842.5197 | 7285.3478 | UE-19x | TMWTA | WTA | 934.7113 | 957.4147
370929116132311 | TW- 1 (1615-4206 ft) | NO DATA | -3000 | [6 empty] | UE-19x | TMWTA | WTA | 957.4147 | 957.5131
370929116132304 | TW- 1 (3700-3731 ft) | AA | 1876.3 | 1855 | 21.3 | UGTA log | 6155.8399 | 6085.958 | 69.8819 | UE-19x | TMWTA | WTA | 957.5131 | 957.6772
370929116132304 | TW- 1 (3700-3731 ft) | BRA | 1855 | 1807.7 | 47.3 | UGTA log | 6085.958 | 5930.7743 | 155.1837 | UE-19x | TMLVTA | WTA | 957.6772 | 958.0052
370929116132304 | TW- 1 (3700-3731 ft) | PBRCM | 1807.7 | 739.1 | 1068.6 | UGTA log | 5930.7743 | 2424.8688 | 3505.9055 | UE-19x | TMLVTA | VTA | 958.0052 | 982.2835
370929116132304 | TW- 1 (3700-3731 ft) | LCA3 | 739.1 | 433.823 | 305.277 | UGTA log | 2424.8688 | 1423.3038 | 1001.565 | UE-19x | TMLVTA | VTA | 982.2835 | 1006.5617
370929116132304 | TW- 1 (3700-3731 ft) | UCCU | 433.823 | -779.426 | 1213.249 | PMOV | 1423.3038 | -2557.1719 | 3980.4757 | UE-19x | TCA | WTA | 1006.5617 | 1013.1234
370929116132304 | TW- 1 (3700-3731 ft) | LCA | -779.426 | -3000 | 2220.574 | PMOV | -2557.1719 | -9842.5197 | 7285.3478 | UE-19x | TCA | WTA | 1013.1234 | 1014.1076
370929116132304 | TW- 1 (3700-3731 ft) | NO DATA | -3000 | [6 empty] | UE-19x | TCA | WTA | 1014.1076 | 1015.0919
370929116132309 | TW- 1 (3700-4206 ft) | AA | 1876.3 | 1855 | 21.3 | UGTA log | 6155.8399 | 6085.958 | 69.8819 | UE-19x | TCA | WTA | 1015.0919 | 1047.5722
370929116132309 | TW- 1 (3700-4206 ft) | BRA | 1855 | 1807.7 | 47.3 | UGTA log | 6085.958 | 5930.7743 | 155.1837 | UE-19x | TCA | WTA | 1047.5722 | 1054.4619
370929116132309 | TW- 1 (3700-4206 ft) | PBRCM | 1807.7 | 739.1 | 1068.6 | UGTA log | 5930.7743 | 2424.8688 | 3505.9055 | UE-19x | TCA | WTA | 1054.4619 | 1059.7113
370929116132309 | TW- 1 (3700-4206 ft) | LCA3 | 739.1 | 433.823 | 305.277 | UGTA log | 2424.8688 | 1423.3038 | 1001.565 | UE-19x | TCA | WTA | 1059.7113 | 1064.3045
370929116132309 | TW- 1 (3700-4206 ft) | UCCU | 433.823 | -779.426 | 1213.249 | PMOV | 1423.3038 | -2557.1719 | 3980.4757 | UE-19x | PVTA | VTA | 1064.3045 | 1070.5381
370929116132309 | TW- 1 (3700-4206 ft) | LCA | -779.426 | -3000 | 2220.574 | PMOV | -2557.1719 | -9842.5197 | 7285.3478 | UE-19x | PVTA | VTA | 1070.5381 | 1128.6089
370929116132309 | TW- 1 (3700-4206 ft) | NO DATA | -3000 | [6 empty] | UE-19x | PVTA | VTA | 1128.6089 | 1210.958
371122116122201 | U -12e.03-1 (430 ft) | TMWTA | 2299.716 | 2207.55 | 92.166 | RMSM | 7545 | 7242.6181 | 302.3819 | UE-19x | PLFA | LFA | 1210.958 | 1619.0945
371122116122201 | U -12e.03-1 (430 ft) | TMLVTA | 2207.55 | 1974.324 | 233.226 | RMSM | 7242.6181 | 6477.4409 | 765.1772 | UE-19x | PLFA | LFA | 1619.0945 | 1640.748
371122116122201 | U -12e.03-1 (430 ft) | BRA | 1974.324 | 1970.158 | 4.166 | RMSM | 6477.4409 | 6463.773 | 13.668 | UE-19x | PLFA | LFA | 1640.748 | 1653.5433
371122116122201 | U -12e.03-1 (430 ft) | LTCU | 1970.158 | 1757.855 | 212.303 | RMSM | 6463.773 | 5767.2408 | 696.5322 | UE-19x | PLFA | LFA | 1653.5433 | 1679.1339
371122116122201 | U -12e.03-1 (430 ft) | OSBCU | 1757.855 | 1633.88 | 123.975 | RMSM | 5767.2408 | 5360.4987 | 406.7421 | UE-19x | PLFA | VTA | 1679.1339 | 1721.7848
371122116122201 | U -12e.03-1 (430 ft) | LCA3 | 1633.88 | 744.212 | 889.668 | RMSM | 5360.4987 | 2441.6404 | 2918.8583 | UE-19x | PLFA | WTA | 1721.7848 | 1749.0157
371122116122201 | U -12e.03-1 (430 ft) | UCCU1 | 744.212 | 592.793 | 151.419 | RMSM | 2441.6404 | 1944.8589 | 496.7815 | UE-19x | PLFA | WTA | 1749.0157 | 1767.7165
371122116122201 | U -12e.03-1 (430 ft) | LCA3_1 | 592.793 | 439.188 | 153.605 | RMSM | 1944.8589 | 1440.9055 | 503.9534 | UE-19x | PLFA | WTA | 1767.7165 | 1808.0709
371122116122201 | U -12e.03-1 (430 ft) | UCCU | 439.188 | -235.088 | 674.276 | RMSM | 1440.9055 | -771.2861 | 2212.1916 | UE-19x | PLFA | TCU | 1808.0709 | 1902.5591
371122116122201 | U -12e.03-1 (430 ft) | LCA | -235.088 | -3000 | 2764.912 | RMSM | -771.2861 | -9842.5197 | 9071.2336 | UE-19x | PLFA | VTA | 1902.5591 | 1982.9396
371122116122201 | U -12e.03-1 (430 ft) | NO DATA | -3000 |  |  |  | -9842.5197 | 0 | 0 | UE-19x | PLFA | TCU | 1982.9396 | 2075.4593
371122116122202 | U -12e.03-1 (682 ft) | TMWTA | 2299.716 | 2207.55 | 92.166 | RMSM | 7545 | 7242.6181 | 302.3819 | UE-19x | PLFA | LFA | 2075.4593 | 2097.4409
371122116122202 | U -12e.03-1 (682 ft) | TMLVTA | 2207.55 | 1974.324 | 233.226 | RMSM | 7242.6181 | 6477.4409 | 765.1772 | UE-19x | PLFA | LFA | 2097.4409 | 2139.1076
371122116122202 | U -12e.03-1 (682 ft) | BRA | 1974.324 | 1970.158 | 4.166 | RMSM | 6477.4409 | 6463.773 | 13.668 | UE-19x | PLFA | LFA | 2139.1076 | 2164.042
371122116122202 | U -12e.03-1 (682 ft) | LTCU | 1970.158 | 1757.855 | 212.303 | RMSM | 6463.773 | 5767.2408 | 696.5322 | UE-19x | CHZCM | TCU | 2164.042 | 2246.063
371122116122202 | U -12e.03-1 (682 ft) | OSBCU | 1757.855 | 1633.88 | 123.975 | RMSM | 5767.2408 | 5360.4987 | 406.7421 | UE-19x | CHZCM | TCU | 2246.063 | 2255.5774
371122116122202 | U -12e.03-1 (682 ft) | LCA3 | 1633.88 | 744.212 | 889.668 | RMSM | 5360.4987 | 2441.6404 | 2918.8583 | UE-19x | CHZCM | TCU | 2255.5774 | 2283.7927
371122116122202 | U -12e.03-1 (682 ft) | UCCU1 | 744.212 | 592.793 | 151.419 | RMSM | 2441.6404 | 1944.8589 | 496.7815 | UE-19x | CHZCM | TCU | 2283.7927 | 2488.189
371122116122202 | U -12e.03-1 (682 ft) | LCA3_1 | 592.793 | 439.188 | 153.605 | RMSM | 1944.8589 | 1440.9055 | 503.9534 | UE-19x | CHZCM | TCU | 2488.189 | 2490.8136
371122116122202 | U -12e.03-1 (682 ft) | UCCU | 439.188 | -235.088 | 674.276 | RMSM | 1440.9055 | -771.2861 | 2212.1916 | UE-19x | CHZCM | TCU | 2490.8136 | 2502.9856
371122116122202 | U -12e.03-1 (682 ft) | LCA | -235.088 | -3000 | 2764.912 | RMSM | -771.2861 | -9842.5197 | 9071.2336 | U-19yS | TCVA | WTA | 0 | 49.8688
371122116122202 | U -12e.03-1 (682 ft) | NO DATA | -3000 |  |  |  | -9842.5197 | 0 | 0 | U-19yS | TCVA | WTA | 49.8688 | 58.0709
371122116122203 | U -12e.03-1 (834 ft) | TMWTA | 2299.716 | 2207.55 | 92.166 | RMSM | 7545 | 7242.6181 | 302.3819 | U-19yS | TCVA | WTA | 58.0709 | 82.021
371122116122203 | U -12e.03-1 (834 ft) | TMLVTA | 2207.55 | 1974.324 | 233.226 | RMSM | 7242.6181 | 6477.4409 | 765.1772 | U-19yS | TCVA | VTA | 82.021 | 83.9895
371122116122203 | U -12e.03-1 (834 ft) | BRA | 1974.324 | 1970.158 | 4.166 | RMSM | 6477.4409 | 6463.773 | 13.668 | U-19yS | TCVA | WTA | 83.9895 | 118.1102
371122116122203 | U -12e.03-1 (834 ft) | LTCU | 1970.158 | 1757.855 | 212.303 | RMSM | 6463.773 | 5767.2408 | 696.5322 | U-19yS | TCVA | VTA | 118.1102 | 144.0289
371122116122203 | U -12e.03-1 (834 ft) | OSBCU | 1757.855 | 1633.88 | 123.975 | RMSM | 5767.2408 | 5360.4987 | 406.7421 | U-19yS | TCVA | VTA | 144.0289 | 167.979
371122116122203 | U -12e.03-1 (834 ft) | LCA3 | 1633.88 | 744.212 | 889.668 | RMSM | 5360.4987 | 2441.6404 | 2918.8583 | U-19yS | TMWTA | VTA | 167.979 | 222.1129
371122116122203 | U -12e.03-1 (834 ft) | UCCU1 | 744.212 | 592.793 | 151.419 | RMSM | 2441.6404 | 1944.8589 | 496.7815 | U-19yS | TMWTA | VTA | 222.1129 | 232.2835
371122116122203 | U -12e.03-1 (834 ft) | LCA3_1 | 592.793 | 439.188 | 153.605 | RMSM | 1944.8589 | 1440.9055 | 503.9534 | U-19yS | TMWTA | VTA | 232.2835 | 253.937
371122116122203 | U -12e.03-1 (834 ft) | UCCU | 439.188 | -235.088 | 674.276 | RMSM | 1440.9055 | -771.2861 | 2212.1916 | U-19yS | TMWTA | WTA | 253.937 | 391.0761
371122116122203 | U -12e.03-1 (834 ft) | LCA | -235.088 | -3000 | 2764.912 | RMSM | -771.2861 | -9842.5197 | 9071.2336 | U-19yS | TMWTA | WTA | 391.0761 | 436.0236
371122116122203 | U -12e.03-1 (834 ft) | NO DATA | -3000 |  |  |  | -9842.5197 | 0 | 0 | U-19yS | TMWTA | WTA | 436.0236 | 448.1627
371052116125201 | U -12e.06-1 R/C | TMWTA | 2308.3 | 2017.178 | 291.122 | UGTA log | 7573.1627 | 6618.0381 | 955.1247 | U-19yS | TMWTA | VTA | 448.1627 | 485.8924
371052116125201 | U -12e.06-1 R/C | TMLVTA | 2017.178 | 1948.878 | 68.3 | UGTA log | 6618.0381 | 6393.9567 | 224.0814 | U-19yS | TMWTA | WTA | 485.8924 | 555.1181
371052116125201 | U -12e.06-1 R/C | LTCU | 1948.878 | 1717.528 | 231.35 | UGTA log | 6393.9567 | 5634.9344 | 759.0223 | U-19yS | TMWTA | WTA | 555.1181 | 592.8478
371052116125201 | U -12e.06-1 R/C | PBRCM | 1717.528 | 1587.478 | 130.05 | UGTA log | 5634.9344 | 5208.2612 | 426.6732 | U-19yS | TMWTA | WTA | 592.8478 | 612.8609
371052116125201 | U -12e.06-1 R/C | ATCU | 1587.478 | 1576.778 | 10.7 | UGTA log | 5208.2612 | 5173.1562 | 35.105 | U-19yS | TMWTA | WTA | 612.8609 | 717.8478
371052116125201 | U -12e.06-1 R/C | LCA3 | 1576.778 | 597.504 | 979.274 | UGTA log | 5173.1562 | 1960.315 | 3212.8412 | U-19yS | TMWTA | WTA | 717.8478 | 1200.1312
371052116125201 | U -12e.06-1 R/C | UCCU | 597.504 | -231.791 | 829.295 | PMOV | 1960.315 | -760.4692 | 2720.7841 | U-19yS | TMWTA | WTA | 1200.1312 | 1321.8504
371052116125201 | U -12e.06-1 R/C | LCA | -231.791 | -3000 | 2768.209 | PMOV | -760.4692 | -9842.5197 | 9082.0505 | U-19yS | TMWTA | WTA | 1321.8504 | 1339.895
371052116125201 | U -12e.06-1 R/C | NO DATA | -3000 | [6 empty] | U-19yS | TMWTA | WTA | 1339.895 | 1359.9081
371106116123001 | U -12e.M1 UG (1501 ft) | TMWTA | 2297.9 | 2198.425 | 99.475 | RMSM | 7539.042 | 7212.6804 | 326.3615 | U-19yS | TMWTA | WTA | 1359.9081 | 1400.9186
371106116123001 | U -12e.M1 UG (1501 ft) | TMLVTA | 2198.425 | 2032.045 | 166.38 | RMSM | 7212.6804 | 6666.8143 | 545.8661 | U-19yS | TMLVTA | VTA | 1400.9186 | 1472.1129
371106116123001 | U -12e.M1 UG (1501 ft) | LTCU | 2032.045 | 1745.817 | 286.228 | RMSM | 6666.8143 | 5727.7461 | 939.0682 | U-19yS | TMLVTA | VTA | 1472.1129 | 1528.8714
371106116123001 | U -12e.M1 UG (1501 ft) | OSBCU | 1745.817 | 1576.586 | 169.231 | RMSM | 5727.7461 | 5172.5262 | 555.2198 | U-19yS | TMLVTA | VTA | 1528.8714 | 1547.9003
371106116123001 | U -12e.M1 UG (1501 ft) | ATCU | 1576.586 | 1555.712 | 20.874 | RMSM | 5172.5262 | 5104.042 | 68.4843 | U-19yS | TCA | WTA | 1547.9003 | 1564.9606
371106116123001 | U -12e.M1 UG (1501 ft) | LCA3 | 1555.712 | 767.264 | 788.448 | RMSM | 5104.042 | 2517.2703 | 2586.7717 | U-19yS | TCA | WTA | 1564.9606 | 1618.1102
371106116123001 | U -12e.M1 UG (1501 ft) | UCCU1 | 767.264 | 607.029 | 160.235 | RMSM | 2517.2703 | 1991.565 | 525.7054 | U-19yS | TCA | WTA | 1618.1102 | 1649.9344
371106116123001 | U -12e.M1 UG (1501 ft) | LCA3_1 | 607.029 | 411.309 | 195.72 | RMSM | 1991.565 | 1349.439 | 642.126 | U-19yS | PVTA | VTA | 1649.9344 | 1660.105
371106116123001 | U -12e.M1 UG (1501 ft) | UCCU | 411.309 | -248.904 | 660.213 | RMSM | 1349.439 | -816.6142 | 2166.0531 | U-19yS | PLFA | LFA | 1660.105 | 1879.9213
371106116123001 | U -12e.M1 UG (1501 ft) | LCA | -248.904 | -3000 | 2751.096 | RMSM | -816.6142 | -9842.5197 | 9025.9055 | U-19yS | PLFA | VTA | 1879.9213 | 1923.8845
371106116123001 | U -12e.M1 UG (1501 ft) | NO DATA | -3000 |  |  |  | -9842.5197 | 0 | 0 | U-19yS | PLFA | VTA | 1923.8845 | 1936.0236
371106116123002 | U -12e.M1 UG (19 ft) | TMWTA | 2297.9 | 2198.425 | 99.475 | RMSM | 7539.042 | 7212.6804 | 326.3615 | U-19yS | PLFA | VTA | 1936.0236 | 2062.0079
371106116123002 | U -12e.M1 UG (19 ft) | TMLVTA | 2198.425 | 2032.045 | 166.38 | RMSM | 7212.6804 | 6666.8143 | 545.8661 | U-19yS | PLFA | LFA | 2062.0079 | 2067.9134
371106116123002 | U -12e.M1 UG (19 ft) | LTCU | 2032.045 | 1745.817 | 286.228 | RMSM | 6666.8143 | 5727.7461 | 939.0682 | U-19yS | PLFA | VTA | 2067.9134 | 2240.1575
371106116123002 | U -12e.M1 UG (19 ft) | OSBCU | 1745.817 | 1576.586 | 169.231 | RMSM | 5727.7461 | 5172.5262 | 555.2198 | U-19yS | CHVTA | VTA | 2240.1575 | 2350
371106116123002 | U -12e.M1 UG (19 ft) | ATCU | 1576.586 | 1555.712 | 20.874 | RMSM | 5172.5262 | 5104.042 | 68.4843 | U-19zS | TMWTA | WTA | 0 | 89.895
371106116123002 | U -12e.M1 UG (19 ft) | LCA3 | 1555.712 | 767.264 | 788.448 | RMSM | 5104.042 | 2517.2703 | 2586.7717 | U-19zS | TMWTA | WTA | 89.895 | 191.9291
371106116123002 | U -12e.M1 UG (19 ft) | UCCU1 | 767.264 | 607.029 | 160.235 | RMSM | 2517.2703 | 1991.565 | 525.7054 | U-19zS | TMWTA | WTA | 191.9291 | 204.0682
371106116123002 | U -12e.M1 UG (19 ft) | LCA3_1 | 607.029 | 411.309 | 195.72 | RMSM | 1991.565 | 1349.439 | 642.126 | U-19zS | TMWTA | VTA | 204.0682 | 231.9554
371106116123002 | U -12e.M1 UG (19 ft) | UCCU | 411.309 | -248.904 | 660.213 | RMSM | 1349.439 | -816.6142 | 2166.0531 | U-19zS | TMWTA | VTA | 231.9554 | 250
371106116123002 | U -12e.M1 UG (19 ft) | LCA | -248.904 | -3000 | 2751.096 | RMSM | -816.6142 | -9842.5197 | 9025.9055 | U-19zS | TMWTA | WTA | 250 | 257.874
371106116123002 | U -12e.M1 UG (19 ft) | NO DATA | -3000 |  |  |  | -9842.5197 | 0 | 0 | U-19zS | TMWTA | WTA | 257.874 | 268.0446
371106116123003 | U -12e.M1 UG (631 ft) | TMWTA | 2297.9 | 2198.425 | 99.475 | RMSM | 7539.042 | 7212.6804 | 326.3615 | U-19zS | TMWTA | WTA | 268.0446 | 291.9948
371106116123003 | U -12e.M1 UG (631 ft) | TMLVTA | 2198.425 | 2032.045 | 166.38 | RMSM | 7212.6804 | 6666.8143 | 545.8661 | U-19zS | TMWTA | WTA | 291.9948 | 335.958
371106116123003 | U -12e.M1 UG (631 ft) | LTCU | 2032.045 | 1745.817 | 286.228 | RMSM | 6666.8143 | 5727.7461 | 939.0682 | U-19zS | TMWTA | WTA | 335.958 | 388.1234
371106116123003 | U -12e.M1 UG (631 ft) | OSBCU | 1745.817 | 1576.586 | 169.231 | RMSM | 5727.7461 | 5172.5262 | 555.2198 | U-19zS | TMWTA | WTA | 388.1234 | 450.1312
371106116123003 | U -12e.M1 UG (631 ft) | ATCU | 1576.586 | 1555.712 | 20.874 | RMSM | 5172.5262 | 5104.042 | 68.4843 | U-19zS | TMWTA | WTA | 450.1312 | 919.9475
371106116123003 | U -12e.M1 UG (631 ft) | LCA3 | 1555.712 | 767.264 | 788.448 | RMSM | 5104.042 | 2517.2703 | 2586.7717 | U-19zS | TMWTA | WTA | 919.9475 | 1001.9685
371106116123003 | U -12e.M1 UG (631 ft) | UCCU1 | 767.264 | 607.029 | 160.235 | RMSM | 2517.2703 | 1991.565 | 525.7054 | U-19zS | TMWTA | WTA | 1001.9685 | 1023.9501
371106116123003 | U -12e.M1 UG (631 ft) | LCA3_1 | 607.029 | 411.309 | 195.72 | RMSM | 1991.565 | 1349.439 | 642.126 | U-19zS | TMWTA | WTA | 1023.9501 | 1041.0105
371106116123003 | U -12e.M1 UG (631 ft) | UCCU | 411.309 | -248.904 | 660.213 | RMSM | 1349.439 | -816.6142 | 2166.0531 | U-19zS | TMWTA | WTA | 1041.0105 | 1049.8688
371106116123003 | U -12e.M1 UG (631 ft) | LCA | -248.904 | -3000 | 2751.096 | RMSM | -816.6142 | -9842.5197 | 9025.9055 | U-19zS | TMLVTA | VTA | 1049.8688 | 1091.8635
371106116123003 | U -12e.M1 UG (631 ft) | NO DATA | -3000 |  |  |  | -9842.5197 | 0 | 0 | U-19zS | TMLVTA | VTA | 1091.8635 | 1120.0787
371106116123004 | U -12e.M1 UG (777 ft) | TMWTA | 2297.9 | 2198.425 | 99.475 | RMSM | 7539.042 | 7212.6804 | 326.3615 | U-19zS | CHVTA | VTA | 1120.0787 | 1250
371106116123004 | U -12e.M1 UG (777 ft) | TMLVTA | 2198.425 | 2032.045 | 166.38 | RMSM | 7212.6804 | 6666.8143 | 545.8661 | U-19zS | CHVTA | LFA | 1250 | 1314.9606
371106116123004 | U -12e.M1 UG (777 ft) | LTCU | 2032.045 | 1745.817 | 286.228 | RMSM | 6666.8143 | 5727.7461 | 939.0682 | U-19zS | CHVTA | VTA | 1314.9606 | 1620.0787
371106116123004 | U -12e.M1 UG (777 ft) | OSBCU | 1745.817 | 1576.586 | 169.231 | RMSM | 5727.7461 | 5172.5262 | 555.2198 | U-19zS | CHVTA | VTA | 1620.0787 | 1649.9344
371106116123004 | U -12e.M1 UG (777 ft) | ATCU | 1576.586 | 1555.712 | 20.874 | RMSM | 5172.5262 | 5104.042 | 68.4843 | U-19zS | CHVTA | TCU | 1649.9344 | 1700.1312
371106116123004 | U -12e.M1 UG (777 ft) | LCA3 | 1555.712 | 767.264 | 788.448 | RMSM | 5104.042 | 2517.2703 | 2586.7717 | U-19zS | CHVTA | VTA | 1700.1312 | 1709.9738
371106116123004 | U -12e.M1 UG (777 ft) | UCCU1 | 767.264 | 607.029 | 160.235 | RMSM | 2517.2703 | 1991.565 | 525.7054 | U-19zS | CFCU | TCU | 1709.9738 | 1770.0131
371106116123004 | U -12e.M1 UG (777 ft) | LCA3_1 | 607.029 | 411.309 | 195.72 | RMSM | 1991.565 | 1349.439 | 642.126 | U-19zS | CFCU | TCU | 1770.0131 | 1890.0919
371106116123004 | U -12e.M1 UG (777 ft) | UCCU | 411.309 | -248.904 | 660.213 | RMSM | 1349.439 | -816.6142 | 2166.0531 | U-19zS | CFCU | TCU | 1890.0919 | 1912.0735
371106116123004 | U -12e.M1 UG (777 ft) | LCA | -248.904 | -3000 | 2751.096 | RMSM | -816.6142 | -9842.5197 | 9025.9055 | U-19zS | KA | LFA | 1912.0735 | 1939.9606
371106116123004 | U -12e.M1 UG (777 ft) | NO DATA | -3000 |  |  |  | -9842.5197 | 0 | 0 | U-19zS | KA | LFA | 1939.9606 | 1993.1102
371028116123002 | U -12g.06 PS 1V | TMWTA | 2324.4 | 2210.689 | 113.711 | RMSM | 7625.9843 | 7252.9167 | 373.0676 | U-19zS | KA | LFA | 1993.1102 | 2020.0131
371028116123002 | U -12g.06 PS 1V | TMLVTA | 2210.689 | 2005.95 | 204.739 | RMSM | 7252.9167 | 6581.2008 | 671.7159 | U-19zS | KA | TCU | 2020.0131 | 2029.8556
371028116123002 | U -12g.06 PS 1V | UTCU2 | 2005.95 | 1999.25 | 6.7 | RMSM | 6581.2008 | 6559.2192 | 21.9816 | U-19zS | BFCU | TCU | 2029.8556 | 2047.9003
371028116123002 | U -12g.06 PS 1V | SWA | 1999.25 | 1979.538 | 19.712 | RMSM | 6559.2192 | 6494.5472 | 64.6719 | U-19zS | BFCU | LFA | 2047.9003 | 2109.9738
371028116123002 | U -12g.06 PS 1V | UTCU1 | 1979.538 | 1973.884 | 5.654 | RMSM | 6494.5472 | 6475.9974 | 18.5499 | UE-19z | TMWTA | VTA | 0 | 89.895
371028116123002 | U -12g.06 PS 1V | LVTA2 | 1973.884 | 1962.717 | 11.167 | RMSM | 6475.9974 | 6439.3602 | 36.6371 | UE-19z | TMWTA | WTA | 89.895 | 160.105
371028116123002 | U -12g.06 PS 1V | LTCU | 1962.717 | 1830.047 | 132.67 | RMSM | 6439.3602 | 6004.0912 | 435.269 | UE-19z | TMWTA | WTA | 160.105 | 187.0079
371028116123002 | U -12g.06 PS 1V | OSBCU | 1830.047 | 1677.076 | 152.971 | RMSM | 6004.0912 | 5502.2178 | 501.8734 | UE-19z | TMWTA | WTA | 187.0079 | 200.1312
371028116123002 | U -12g.06 PS 1V | ATCU | 1677.076 | 1666.118 | 10.958 | RMSM | 5502.2178 | 5466.2664 | 35.9514 | UE-19z | TMWTA | VTA | 200.1312 | 209.9738
371028116123002 | U -12g.06 PS 1V | LCA3 | 1666.118 | 926.257 | 739.861 | RMSM | 5466.2664 | 3038.9009 | 2427.3655 | UE-19z | TMWTA | VTA | 209.9738 | 259.8425
371028116123002 | U -12g.06 PS 1V | UCCU1 | 926.257 | 655.729 | 270.528 | RMSM | 3038.9009 | 2151.3419 | 887.5591 | UE-19z | TMWTA | WTA | 259.8425 | 294.9475
371028116123002 | U -12g.06 PS 1V | LCA3_1 | 655.729 | 425.797 | 229.932 | RMSM | 2151.3419 | 1396.9718 | 754.3701 | UE-19z | TMWTA | WTA | 294.9475 | 314.9606
371028116123002 | U -12g.06 PS 1V | UCCU | 425.797 | -142.042 | 567.839 | RMSM | 1396.9718 | -466.0171 | 1862.9888 | UE-19z | TMWTA | WTA | 314.9606 | 334.9738
371028116123002 | U -12g.06 PS 1V | LCA | -142.042 | -3000 | 2857.958 | RMSM | -466.0171 | -9842.5197 | 9376.5026 | UE-19z | TMWTA | WTA | 334.9738 | 390.0919
371028116123002 | U -12g.06 PS 1V | NO DATA | -3000 |  |  |  | -9842.5197 | 0 | 0 | UE-19z | TMWTA | WTA | 390.0919 | 930.1181
371153116134601 | U -12q | TMWTA | 2259.6 | 2204.8 | 54.8 | UGTA log | 7413.3858 | 7233.5958 | 179.79 | UE-19z | TMWTA | WTA | 930.1181 | 1000
371153116134601 | U -12q | TMLVTA | 2204.8 | 1896.9 | 307.9 | UGTA log | 7233.5958 | 6223.4252 | 1010.1706 | UE-19z | TMWTA | WTA | 1000 | 1020.0131
371153116134601 | U -12q | LTCU | 1896.9 | 1631.7 | 265.2 | UGTA log | 6223.4252 | 5353.3465 | 870.0787 | UE-19z | TMWTA | WTA | 1020.0131 | 1029.8556
371153116134601 | U -12q | OSBCU | 1631.7 | 1177.144 | 454.556 | UGTA log | 5353.3465 | 3862.021 | 1491.3255 | UE-19z | TMWTA | WTA | 1029.8556 | 1047.9003
371153116134601 | U -12q | LCCU1 | 1177.144 | 988.675 | 188.469 | PMOV | 3862.021 | 3243.6844 | 618.3366 | UE-19z | TMLVTA | VTA | 1047.9003 | 1069.8819
371153116134601 | U -12q | LCA3 | 988.675 | 747.174 | 241.501 | PMOV | 3243.6844 | 2451.3583 | 792.3261 | UE-19z | CHVTA | VTA | 1069.8819 | 1649.9344
371153116134601 | U -12q | UCCU | 747.174 | -54.896 | 802.07 | PMOV | 2451.3583 | -180.105 | 2631.4633 | UE-19z | CHVTA | TCU | 1649.9344 | 1680.1181
371153116134601 | U -12q | MGCU | -54.896 | -3000 | 2945.104 | PMOV | -180.105 | -9842.5197 | 9662.4147 | UE-19z | CHVTA | VTA | 1680.1181 | 1714.895
371153116134601 | U -12q | NO DATA | -3000 | [6 empty] | UE-19z | CFCU | TCU | 1714.895 | 1725.0656
371342116125102 | U -12s (1480 ft) | MGCU | 2070.8 | -3000 | 5070.8 | PMOV | 6793.9633 | -9842.5197 | 16636.4829 | UE-19z | CFCU | TCU | 1725.0656 | 1779.8556
371342116125102 | U -12s (1480 ft) | NO DATA | -3000 | [6 empty] | UE-19z | CFCU | TCU | 1779.8556 | 1911.4173
371342116125101 | U -12s (1596 ft) | MGCU | 2070.8 | -3000 | 5070.8 | PMOV | 6793.9633 | -9842.5197 | 16636.4829 | UE-19z | KA | LFA | 1911.4173 | 2049.8688
371342116125101 | U -12s (1596 ft) | NO DATA | -3000 | [6 empty] | UE-19z | BFCU | LFA | 2049.8688 | 2274.9344
371345116215101 | U -19aa [Sheepshead] | TCVA | 2059.8 | 2058.281 | 1.519 | UGTA log | 6757.874 | 6752.8904 | 4.9836 | UE-19z | BFCU | TCU | 2274.9344 | 2700.1312
371345116215101 | U -19aa [Sheepshead] | TMWTA | 2058.281 | 1761.7 | 296.581 | UGTA log | 6752.8904 | 5779.8556 | 973.0348 | UE-19z | BFCU | TCU | 2700.1312 | 2800
371345116215101 | U -19aa [Sheepshead] | TMLVTA | 1761.7 | 1727.3 | 34.4 | UGTA log | 5779.8556 | 5666.9948 | 112.8609 | U-19aa | TMWTA | VTA | 0 | 69.8819
371345116215101 | U -19aa [Sheepshead] | TCA | 1727.3 | 1705.3 | 22 | UGTA log | 5666.9948 | 5594.8163 | 72.1785 | U-19aa | TMWTA | WTA | 69.8819 | 179.1339
371345116215101 | U -19aa [Sheepshead] | PVTA | 1705.3 | 1654.7 | 50.6 | UGTA log | 5594.8163 | 5428.8058 | 166.0105 | U-19aa | TMWTA | WTA | 179.1339 | 196.8504
371345116215101 | U -19aa [Sheepshead] | PLFA | 1654.7 | 1413.6 | 241.1 | UGTA log | 5428.8058 | 4637.7953 | 791.0105 | U-19aa | TMWTA | VTA | 196.8504 | 235.8924
371345116215101 | U -19aa [Sheepshead] | CHZCM | 1413.6 | 1310.986 | 102.614 | UGTA log | 4637.7953 | 4301.1352 | 336.6601 | U-19aa | TMWTA | WTA | 235.8924 | 297.9003
371345116215101 | U -19aa [Sheepshead] | IA | 1310.986 | 813.824 | 497.162 | PMOV | 4301.1352 | 2670.0262 | 1631.1089 | U-19aa | TMWTA | WTA | 297.9003 | 357.9396
371345116215101 | U -19aa [Sheepshead] | CFCU | 813.824 | 649.665 | 164.159 | PMOV | 2670.0262 | 2131.4469 | 538.5794 | U-19aa | TMWTA | WTA | 357.9396 | 390.0919
371345116215101 | U -19aa [Sheepshead] | BFCU | 649.665 | 471.97 | 177.695 | PMOV | 2131.4469 | 1548.458 | 582.9888 | U-19aa | TMWTA | WTA | 390.0919 | 450.1312
371345116215101 | U -19aa [Sheepshead] | BRA | 471.97 | -261.538 | 733.508 | PMOV | 1548.458 | -858.0643 | 2406.5223 | U-19aa | TMWTA | WTA | 450.1312 | 509.8425
371345116215101 | U -19aa [Sheepshead] | PBRCM | -261.538 | -1699.964 | 1438.426 | PMOV | -858.0643 | -5577.3097 | 4719.2454 | U-19aa | TMWTA | WTA | 509.8425 | 936.0236
371345116215101 | U -19aa [Sheepshead] | SCICU | -1699.964 | -3000 | 1300.036 | PMOV | -5577.3097 | -9842.5197 | 4265.21 | U-19aa | TMWTA | WTA | 936.0236 | 952.0997
371345116215101 | U -19aa [Sheepshead] | NO DATA | -3000 | [6 empty] | U-19aa | TMWTA | WTA | 952.0997 | 967.8478
371512116193101 | U -19ab [Towanda] | TMWTA | 2111.8 | 1791.8 | 320 | UGTA log | 6928.4777 | 5878.6089 | 1049.8688 | U-19aa | TMWTA | WTA | 967.8478 | 978.0184
371512116193101 | U -19ab [Towanda] | TMLVTA | 1791.8 | 1753.4 | 38.4 | UGTA log | 5878.6089 | 5752.6247 | 125.9843 | U-19aa | TMLVTA | VTA | 978.0184 | 1026.9029
371512116193101 | U -19ab [Towanda] | TCA | 1753.4 | 1736.9 | 16.5 | UGTA log | 5752.6247 | 5698.4908 | 54.1339 | U-19aa | TMLVTA | VTA | 1026.9029 | 1088.9108
371512116193101 | U -19ab [Towanda] | PVTA | 1736.9 | 1712.2 | 24.7 | UGTA log | 5698.4908 | 5617.4541 | 81.0367 | U-19aa | TMLVTA | VTA | 1088.9108 | 1090.8793
371512116193101 | U -19ab [Towanda] | PLFA | 1712.2 | 1642.4 | 69.8 | UGTA log | 5617.4541 | 5388.4514 | 229.0026 | U-19aa | TCA | WTA | 1090.8793 | 1129.9213
371512116193101 | U -19ab [Towanda] | CHVTA | 1642.4 | 1540 | 102.4 | UGTA log | 5388.4514 | 5052.4934 | 335.958 | U-19aa | TCA | WTA | 1129.9213 | 1152.8871
371512116193101 | U -19ab [Towanda] | CFCU | 1540 | 1474.5 | 65.5 | UGTA log | 5052.4934 | 4837.5984 | 214.895 | U-19aa | TCA | WTA | 1152.8871 | 1163.0577
371512116193101 | U -19ab [Towanda] | BFCU | 1474.5 | 972.767 | 501.733 | UGTA log | 4837.5984 | 3191.4928 | 1646.1056 | U-19aa | PVTA | VTA | 1163.0577 | 1174.8688
371512116193101 | U -19ab [Towanda] | BRA | 972.767 | -555.774 | 1528.541 | PMOV | 3191.4928 | -1823.4055 | 5014.8983 | U-19aa | PVTA | VTA | 1174.8688 | 1222.1129
371512116193101 | U -19ab [Towanda] | PBRCM | -555.774 | -2017.404 | 1461.63 | PMOV | -1823.4055 | -6618.7795 | 4795.374 | U-19aa | PVTA | VTA | 1222.1129 | 1329.0682
371512116193101 | U -19ab [Towanda] | SCICU | -2017.404 | -3000 | 982.596 | PMOV | -6618.7795 | -9842.5197 | 3223.7402 | U-19aa | PLFA | LFA | 1329.0682 | 1959.9738
371512116193101 | U -19ab [Towanda] | NO DATA | -3000 | [6 empty] | U-19aa | PLFA | LFA | 1959.9738 | 2000
371513116193001 | U -19ab 2 | TMWTA | 2112.2 | 1788.2 | 324 | UGTA log | 6929.79 | 5866.7979 | 1062.9921 | U-19aa | PLFA | LFA | 2000 | 2049.8688
371513116193001 | U -19ab 2 | TMLVTA | 1788.2 | 1749.2 | 39 | UGTA log | 5866.7979 | 5738.8451 | 127.9528 | U-19aa | PLFA | WTA | 2049.8688 | 2080.0525
371513116193001 | U -19ab 2 | TCA | 1749.2 | 1731.2 | 18 | UGTA log | 5738.8451 | 5679.79 | 59.0551 | U-19aa | PLFA | WTA | 2080.0525 | 2120.0787
371513116193001 | U -19ab 2 | PVTA | 1731.2 | 1713.8 | 17.4 | UGTA log | 5679.79 | 5622.7034 | 57.0866 | U-19aa | CHZCM | WTA | 2120.0787 | 2215.8793
371513116193001 | U -19ab 2 | PLFA | 1713.8 | 1639.2 | 74.6 | UGTA log | 5622.7034 | 5377.9528 | 244.7507 | U-19aa | CHZCM | TCU | 2215.8793 | 2230.9711
371513116193001 | U -19ab 2 | CHVTA | 1639.2 | 1537.7 | 101.5 | UGTA log | 5377.9528 | 5044.9475 | 333.0052 | U-19ab | TMWTA | VTA | 0 | 47.9003
371513116193001 | U -19ab 2 | CFCU | 1537.7 | 1469.1 | 68.6 | UGTA log | 5044.9475 | 4819.8819 | 225.0656 | U-19ab | TMWTA | WTA | 47.9003 | 80.0525
371513116193001 | U -19ab 2 | BFCU | 1469.1 | 972.445 | 496.655 | UGTA log | 4819.8819 | 3190.4364 | 1629.4455 | U-19ab | TMWTA | WTA | 80.0525 | 121.063
371513116193001 | U -19ab 2 | BRA | 972.445 | -561.953 | 1534.398 | PMOV | 3190.4364 | -1843.6778 | 5034.1142 | U-19ab | TMWTA | WTA | 121.063 | 151.9029
371513116193001 | U -19ab 2 | PBRCM | -561.953 | -2021.821 | 1459.868 | PMOV | -1843.6778 | -6633.271 | 4789.5932 | U-19ab | TMWTA | WTA | 151.9029 | 160.105
371513116193001 | U -19ab 2 | SCICU | -2021.821 | -3000 | 978.179 | PMOV | -6633.271 | -9842.5197 | 3209.2487 | U-19ab | TMWTA | WTA | 160.105 | 209.9738
371513116193001 | U -19ab 2 | NO DATA | -3000 | [6 empty] | U-19ab | TMWTA | WTA | 209.9738 | 819.8819
371653116181901 | U -19ac [Tierra] | TMWTA | 2145.2 | 1755.1 | 390.1 | UGTA log | 7038.0577 | 5758.2021 | 1279.8556 | U-19ab | TMWTA | WTA | 819.8819 | 983.9239
371653116181901 | U -19ac [Tierra] | TMLVTA | 1755.1 | 1704.8 | 50.3 | UGTA log | 5758.2021 | 5593.1759 | 165.0262 | U-19ab | TMWTA | WTA | 983.9239 | 1004.9213
371653116181901 | U -19ac [Tierra] | TCA | 1704.8 | 1697.1 | 7.7 | UGTA log | 5593.1759 | 5567.9134 | 25.2625 | U-19ab | TMWTA | WTA | 1004.9213 | 1049.8688
371653116181901 | U -19ac [Tierra] | PVTA | 1697.1 | 1681.9 | 15.2 | UGTA log | 5567.9134 | 5518.0446 | 49.8688 | U-19ab | TMLVTA | VTA | 1049.8688 | 1095.1444
371653116181901 | U -19ac [Tierra] | CHVTA | 1681.9 | 1631 | 50.9 | UGTA log | 5518.0446 | 5351.0499 | 166.9948 | U-19ab | TMLVTA | VTA | 1095.1444 | 1175.853
371653116181901 | U -19ac [Tierra] | CFCU | 1631 | 1612.7 | 18.3 | UGTA log | 5351.0499 | 5291.0105 | 60.0394 | U-19ab | TCA | WTA | 1175.853 | 1184.0551
371653116181901 | U -19ac [Tierra] | KA | 1612.7 | 1436.289 | 176.411 | UGTA log | 5291.0105 | 4712.2343 | 578.7762 | U-19ab | TCA | WTA | 1184.0551 | 1229.9869
371653116181901 | U -19ac [Tierra] | BRA | 1436.289 | -178.205 | 1614.494 | PMOV | 4712.2343 | -584.6621 | 5296.8963 | U-19ab | PVTA | VTA | 1229.9869 | 1242.126
371653116181901 | U -19ac [Tierra] | PBRCM | -178.205 | -1417.491 | 1239.286 | PMOV | -584.6621 | -4650.561 | 4065.899 | U-19ab | PVTA | VTA | 1242.126 | 1272.9659
371653116181901 | U -19ac [Tierra] | SCICU | -1417.491 | -3000 | 1582.509 | PMOV | -4650.561 | -9842.5197 | 5191.9587 | U-19ab | PVTA | VTA | 1272.9659 | 1311.0236
371653116181901 | U -19ac [Tierra] | NO DATA | -3000 | [6 empty] | U-19ab | PLFA | LFA | 1311.0236 | 1359.9081
371622116211801 | U -19ad [Chancellor] | TCVA | 2039.7 | 1951.3 | 88.4 | UGTA log | 6691.9291 | 6401.9029 | 290.0262 | U-19ab | PLFA | LFA | 1359.9081 | 1370.0787
371622116211801 | U -19ad [Chancellor] | TMWTA | 1951.3 | 1593.5 | 357.8 | UGTA log | 6401.9029 | 5228.0184 | 1173.8845 | U-19ab | PLFA | LFA | 1370.0787 | 1410.105
371622116211801 | U -19ad [Chancellor] | TMLVTA | 1593.5 | 1545.6 | 47.9 | UGTA log | 5228.0184 | 5070.8661 | 157.1522 | U-19ab | PLFA | LFA | 1410.105 | 1520.0131
371622116211801 | U -19ad [Chancellor] | TCA | 1545.6 | 1518.5 | 27.1 | UGTA log | 5070.8661 | 4981.9554 | 88.9108 | U-19ab | PLFA | VTA | 1520.0131 | 1540.0262
371622116211801 | U -19ad [Chancellor] | PVTA | 1518.5 | 1489.8 | 28.7 | UGTA log | 4981.9554 | 4887.7953 | 94.1601 | U-19ab | CHVTA | VTA | 1540.0262 | 1602.0341
371622116211801 | U -19ad [Chancellor] | PLFA | 1489.8 | 1337.452 | 152.348 | UGTA log | 4887.7953 | 4387.9659 | 499.8294 | U-19ab | CHVTA | VTA | 1602.0341 | 1722.1129
371622116211801 | U -19ad [Chancellor] | CHVTA | 1337.452 | 1103.366 | 234.086 | PMOV | 4387.9659 | 3619.9672 | 767.9987 | U-19ab | CHVTA | VTA | 1722.1129 | 1875.9843
371622116211801 | U -19ad [Chancellor] | CFCU | 1103.366 | 936.179 | 167.187 | PMOV | 3619.9672 | 3071.4534 | 548.5138 | U-19ab | CFCU | TCU | 1875.9843 | 1890.0919
371622116211801 | U -19ad [Chancellor] | BFCU | 936.179 | 245.268 | 690.911 | PMOV | 3071.4534 | 804.685 | 2266.7684 | U-19ab | CFCU | TCU | 1890.0919 | 2090.8793
371622116211801 | U -19ad [Chancellor] | BRA | 245.268 | -875.264 | 1120.532 | PMOV | 804.685 | -2871.601 | 3676.2861 | U-19ab | BFCU | TCU | 2090.8793 | 2103.0184
371622116211801 | U -19ad [Chancellor] | PBRCM | -875.264 | -2348.395 | 1473.131 | PMOV | -2871.601 | -7704.708 | 4833.107 | U-19ab | BFCU | TCU | 2103.0184 | 2193.8976
371622116211801 | U -19ad [Chancellor] | SCICU | -2348.395 | -3000 | 651.605 | PMOV | -7704.708 | -9842.5197 | 2137.8117 | U-19ab | BFCU | TCU | 2193.8976 | 2250
371622116211801 | U -19ad [Chancellor] | NO DATA | -3000 | [6 empty] | U-19ab #1 | TMWTA | VTA | 0 | 47.9003
371613116211701 | U -19ad PS 1A | TCVA | 2028.7 | 1971.448 | 57.252 | PMOV | 6655.8399 | 6468.0052 | 187.8346 | U-19ab #1 | TMWTA | WTA | 47.9003 | 69.8819
371613116211701 | U -19ad PS 1A | TMWTA | 1971.448 | 1599.987 | 371.461 | PMOV | 6468.0052 | 5249.3012 | 1218.7041 | U-19ab #1 | TMWTA | WTA | 69.8819 | 129.9213
371613116211701 | U -19ad PS 1A | TMLVTA | 1599.987 | 1551.293 | 48.694 | PMOV | 5249.3012 | 5089.544 | 159.7572 | U-19ab #1 | TMWTA | WTA | 129.9213 | 160.105
371613116211701 | U -19ad PS 1A | TCA | 1551.293 | 1526.216 | 25.077 | PMOV | 5089.544 | 5007.2703 | 82.2736 | U-19ab #1 | TMWTA | WTA | 160.105 | 220.1444
371613116211701 | U -19ad PS 1A | PVTA | 1526.216 | 1498.003 | 28.213 | PMOV | 5007.2703 | 4914.708 | 92.5623 | U-19ab #1 | TMWTA | WTA | 220.1444 | 799.8688
371613116211701 | U -19ad PS 1A | PLFA | 1498.003 | 1335.328 | 162.675 | PMOV | 4914.708 | 4380.9974 | 533.7106 | U-19ab #1 | TMWTA | WTA | 799.8688 | 979.9869
371613116211701 | U -19ad PS 1A | CHVTA | 1335.328 | 1088.134 | 247.194 | PMOV | 4380.9974 | 3569.9934 | 811.0039 | U-19ab #1 | TMWTA | WTA | 979.9869 | 1000.9843
371613116211701 | U -19ad PS 1A | CFCU | 1088.134 | 913.94 | 174.194 | PMOV | 3569.9934 | 2998.4908 | 571.5026 | U-19ab #2 | TMWTA | VTA | 0 | 47.9003
371613116211701 | U -19ad PS 1A | BFCU | 913.94 | 231.167 | 682.773 | PMOV | 2998.4908 | 758.4219 | 2240.0689 | U-19ab #2 | TMWTA | WTA | 47.9003 | 69.8819
371613116211701 | U -19ad PS 1A | BRA | 231.167 | -859.047 | 1090.214 | PMOV | 758.4219 | -2818.3957 | 3576.8176 | U-19ab #2 | TMWTA | WTA | 69.8819 | 126.9685
371613116211701 | U -19ad PS 1A | PBRCM | -859.047 | -2349.827 | 1490.78 | PMOV | -2818.3957 | -7709.4062 | 4891.0105 | U-19ab #2 | TMWTA | WTA | 126.9685 | 149.9344
371613116211701 | U -19ad PS 1A | SCICU | -2349.827 | -3000 | 650.173 | PMOV | -7709.4062 | -9842.5197 | 2133.1135 | U-19ab #2 | TMWTA | WTA | 149.9344 | 167.979
371613116211701 | U -19ad PS 1A | NO DATA | -3000 | [6 empty] | U-19ab #2 | TMWTA | WTA | 167.979 | 211.9423
371410116221301 | U -19ae [Nebbiolo] | TCVA | 2064.7 | 2052.5 | 12.2 | UGTA log | 6773.9501 | 6733.9239 | 40.0262 | U-19ab #2 | TMWTA | WTA | 211.9423 | 540.0262
371410116221301 | U -19ae [Nebbiolo] | TMWTA | 2052.5 | 1776.4 | 276.1 | UGTA log | 6733.9239 | 5828.084 | 905.8399 | U-19ab #2 | TMWTA | WTA | 540.0262 | 779.8556
371410116221301 | U -19ae [Nebbiolo] | TMLVTA | 1776.4 | 1750.8 | 25.6 | UGTA log | 5828.084 | 5744.0945 | 83.9895 | U-19ab #2 | TMWTA | WTA | 779.8556 | 1004.9213
371410116221301 | U -19ae [Nebbiolo] | TCA | 1750.8 | 1741.9 | 8.9 | UGTA log | 5744.0945 | 5714.895 | 29.1995 | U-19ab #2 | TMWTA | WTA | 1004.9213 | 1014.1076
371410116221301 | U -19ae [Nebbiolo] | PVTA | 1741.9 | 1698 | 43.9 | UGTA log | 5714.895 | 5570.8661 | 144.0289 | U-19ab #2 | TMWTA | WTA | 1014.1076 | 1024.9344
371410116221301 | U -19ae [Nebbiolo] | PLFA | 1698 | 1397.2 | 300.8 | UGTA log | 5570.8661 | 4583.9895 | 986.8766 | U-19ab #2 | TMWTA | WTA | 1024.9344 | 1030.8399
371410116221301 | U -19ae [Nebbiolo] | CHZCM | 1397.2 | 1182.516 | 214.684 | UGTA log | 4583.9895 | 3879.6457 | 704.3438 | U-19ab #2 | TMWTA | WTA | 1030.8399 | 1062.9921
371410116221301 | U -19ae [Nebbiolo] | IA | 1182.516 | 722.657 | 459.859 | PMOV | 3879.6457 | 2370.9219 | 1508.7238 | U-19ab #2 | TMLVTA | VTA | 1062.9921 | 1118.1102
371410116221301 | U -19ae [Nebbiolo] | CFCU | 722.657 | 549.322 | 173.335 | PMOV | 2370.9219 | 1802.2375 | 568.6844 | U-19ab #2 | TMLVTA | VTA | 1118.1102 | 1190.9449
371410116221301 | U -19ae [Nebbiolo] | BFCU | 549.322 | 309.146 | 240.176 | PMOV | 1802.2375 | 1014.2585 | 787.979 | U-19ab #2 | TCA | WTA | 1190.9449 | 1208.0052
371410116221301 | U -19ae [Nebbiolo] | BRA | 309.146 | -343.777 | 652.923 | PMOV | 1014.2585 | -1127.8773 | 2142.1358 | U-19ab #2 | TCA | WTA | 1208.0052 | 1240.1575
371410116221301 | U -19ae [Nebbiolo] | PBRCM | -343.777 | -1955.497 | 1611.72 | PMOV | -1127.8773 | -6415.6726 | 5287.7953 | U-19ab #2 | TCA | WTA | 1240.1575 | 1250
371410116221301 | U -19ae [Nebbiolo] | SCICU | -1955.497 | -3000 | 1044.503 | PMOV | -6415.6726 | -9842.5197 | 3426.8471 | U-19ab #2 | PVTA | VTA | 1250 | 1263.1234
371410116221301 | U -19ae [Nebbiolo] | NO DATA | -3000 | [6 empty] | U-19ab #2 | PVTA | VTA | 1263.1234 | 1307.0866
371423116220401 | U -19af [Galveston] | TCVA | 2045.2 | 2038.659 | 6.541 | UGTA log | 6709.9738 | 6688.5138 | 21.46 | U-19ab #2 | PLFA | LFA | 1307.0866 | 1386.1549
371423116220401 | U -19af [Galveston] | TMWTA | 2038.659 | 1741.9 | 296.759 | UGTA log | 6688.5138 | 5714.895 | 973.6188 | U-19ab #2 | PLFA | LFA | 1386.1549 | 1450.1312
371423116220401 | U -19af [Galveston] | TMLVTA | 1741.9 | 1716.3 | 25.6 | UGTA log | 5714.895 | 5630.9055 | 83.9895 | U-19ab #2 | PLFA | LFA | 1450.1312 | 1490.1575
371423116220401 | U -19af [Galveston] | TCA | 1716.3 | 1712.1 | 4.2 | UGTA log | 5630.9055 | 5617.126 | 13.7795 | U-19ab #2 | PLFA | LFA | 1490.1575 | 1540.0262
371423116220401 | U -19af [Galveston] | PVTA | 1712.1 | 1677.6 | 34.5 | UGTA log | 5617.126 | 5503.937 | 113.189 | U-19ab #2 | PLFA | VTA | 1540.0262 | 1551.8373
371423116220401 | U -19af [Galveston] | PLFA | 1677.6 | 1413 | 264.6 | UGTA log | 5503.937 | 4635.8268 | 868.1102 | U-19ab #2 | CHVTA | TCU | 1551.8373 | 1604.9869
371423116220401 | U -19af [Galveston] | CHZCM | 1413 | 1199.551 | 213.449 | UGTA log | 4635.8268 | 3935.5348 | 700.292 | U-19ab #2 | CHVTA | VTA | 1604.9869 | 1790.0262
371423116220401 | U -19af [Galveston] | IA | 1199.551 | 750.858 | 448.693 | PMOV | 3935.5348 | 2463.4449 | 1472.0899 | U-19ab #2 | CHVTA | TCU | 1790.0262 | 1884.8425
371423116220401 | U -19af [Galveston] | CFCU | 750.858 | 561.015 | 189.843 | PMOV | 2463.4449 | 1840.6004 | 622.8445 | U-19ab #2 | CFCU | TCU | 1884.8425 | 1921.916
371423116220401 | U -19af [Galveston] | BFCU | 561.015 | 278.591 | 282.424 | PMOV | 1840.6004 | 914.0125 | 926.5879 | U-19ab #2 | CFCU | TCU | 1921.916 | 2100.0656
371423116220401 | U -19af [Galveston] | BRA | 278.591 | -388.556 | 667.147 | PMOV | 914.0125 | -1274.79 | 2188.8025 | U-19ab #2 | CFCU | WTA | 2100.0656 | 2109.9081
371423116220401 | U -19af [Galveston] | PBRCM | -388.556 | -2001.204 | 1612.648 | PMOV | -1274.79 | -6565.6299 | 5290.8399 | U-19ab #2 | BFCU | TCU | 2109.9081 | 2195.8661
371423116220401 | U -19af [Galveston] | SCICU | -2001.204 | -3000 | 998.796 | PMOV | -6565.6299 | -9842.5197 | 3276.8898 | U-19ab #2 | BFCU | TCU | 2195.8661 | 2400
371423116220401 | U -19af [Galveston] | NO DATA | -3000 | [6 empty] | U-19ab #3 | TMWTA | VTA | 0 | 47.9003
371929116185501 | U -19ai [Serpa] | AA | 2055 | 2036.7 | 18.3 | UGTA log | 6742.126 | 6682.0866 | 60.0394 | U-19ab #3 | TMWTA | WTA | 47.9003 | 60.0394
371929116185501 | U -19ai [Serpa] | TMWTA | 2036.7 | 1763.3 | 273.4 | UGTA log | 6682.0866 | 5785.105 | 896.9816 | U-19ab #3 | TMWTA | WTA | 60.0394 | 71.8504
371929116185501 | U -19ai [Serpa] | TMLVTA | 1763.3 | 1748.4 | 14.9 | UGTA log | 5785.105 | 5736.2205 | 48.8845 | U-19ab #3 | TMWTA | WTA | 71.8504 | 111.8766
371929116185501 | U -19ai [Serpa] | CHVTA | 1748.4 | 1622.2 | 126.2 | UGTA log | 5736.2205 | 5322.1785 | 414.042 | U-19ab #3 | TMWTA | WTA | 111.8766 | 149.9344
371929116185501 | U -19ai [Serpa] | KA | 1622.2 | 1556.3 | 65.9 | UGTA log | 5322.1785 | 5105.9711 | 216.2073 | U-19ab #3 | TMWTA | WTA | 149.9344 | 211.9423
371929116185501 | U -19ai [Serpa] | BFCU | 1556.3 | 1417.808 | 138.492 | UGTA log | 5105.9711 | 4651.601 | 454.3701 | U-19ab #3 | TMWTA | WTA | 211.9423 | 988.8451
371929116185501 | U -19ai [Serpa] | BRA | 1417.808 | -445.429 | 1863.237 | PMOV | 4651.601 | -1461.3812 | 6112.9823 | U-19ab #3 | TMWTA | WTA | 988.8451 | 1006.8898
371929116185501 | U -19ai [Serpa] | PBRCM | -445.429 | -1600.932 | 1155.503 | PMOV | -1461.3812 | -5252.4016 | 3791.0203 | U-19ab #3 | TMWTA | WTA | 1006.8898 | 1014.1076
371929116185501 | U -19ai [Serpa] | SCICU | -1600.932 | -3000 | 1399.068 | PMOV | -5252.4016 | -9842.5197 | 4590.1181 | U-19ab #3 | TMWTA | WTA | 1014.1076 | 1071.8504
371929116185501 | U -19ai [Serpa] | NO DATA | -3000 | [6 empty] | U-19ab #3 | TMLVTA | VTA | 1071.8504 | 1117.126
371812116193201 | U -19aj [Harzer] | TMWTA | 2100.3 | 1796.7 | 303.6 | UGTA log | 6890.748 | 5894.685 | 996.063 | U-19ab #3 | TMLVTA | VTA | 1117.126 | 1187.9921
371812116193201 | U -19aj [Harzer] | TMLVTA | 1796.7 | 1734.5 | 62.2 | UGTA log | 5894.685 | 5690.6168 | 204.0682 | U-19ab #3 | TCA | WTA | 1187.9921 | 1193.8976
371812116193201 | U -19aj [Harzer] | CHVTA | 1734.5 | 1614.1 | 120.4 | UGTA log | 5690.6168 | 5295.6037 | 395.0131 | U-19ab #3 | TCA | WTA | 1193.8976 | 1198.1627
371812116193201 | U -19aj [Harzer] | KA | 1614.1 | 1502.8 | 111.3 | UGTA log | 5295.6037 | 4930.4462 | 365.1575 | U-19ab #3 | TCA | WTA | 1198.1627 | 1236.8766
371812116193201 | U -19aj [Harzer] | BFCU | 1502.8 | 1257.003 | 245.797 | UGTA log | 4930.4462 | 4124.0256 | 806.4206 | U-19ab #3 | TCA | WTA | 1236.8766 | 1247.0472
371812116193201 | U -19aj [Harzer] | BRA | 1257.003 | -760.976 | 2017.979 | PMOV | 4124.0256 | -2496.6404 | 6620.666 | U-19ab #3 | PVTA | VTA | 1247.0472 | 1259.8425
371812116193201 | U -19aj [Harzer] | PBRCM | -760.976 | -1943.515 | 1182.539 | PMOV | -2496.6404 | -6376.3615 | 3879.7211 | U-19ab #3 | PVTA | VTA | 1259.8425 | 1320.8661
371812116193201 | U -19aj [Harzer] | SCICU | -1943.515 | -3000 | 1056.485 | PMOV | -6376.3615 | -9842.5197 | 3466.1581 | U-19ab #3 | PLFA | LFA | 1320.8661 | 1370.0787
371812116193201 | U -19aj [Harzer] | NO DATA | -3000 | [6 empty] | U-19ab #3 | PLFA | LFA | 1370.0787 | 1459.9738
372053116185801 | U -19ak [Hosta] | AA | 2102.5 | 2101.466 | 1.034 | UGTA log | 6897.9659 | 6894.5735 | 3.3924 | U-19ab #3 | PLFA | LFA | 1459.9738 | 1517.0604
372053116185801 | U -19ak [Hosta] | TMWTA | 2101.466 | 2014.7 | 86.766 | UGTA log | 6894.5735 | 6609.9081 | 284.6654 | U-19ab #3 | PLFA | LFA | 1517.0604 | 1554.1339
372053116185801 | U -19ak [Hosta] | TMLVTA | 2014.7 | 2001.9 | 12.8 | UGTA log | 6609.9081 | 6567.9134 | 41.9948 | U-19ab #3 | CHVTA | VTA | 1554.1339 | 1569.8819
372053116185801 | U -19ak [Hosta] | CHVTA | 2001.9 | 1941 | 60.9 | UGTA log | 6567.9134 | 6368.1102 | 199.8031 | U-19ab #3 | CHVTA | VTA | 1569.8819 | 1581.0367
372053116185801 | U -19ak [Hosta] | BRA | 1941 | -214.91 | 2155.91 | UGTA log | 6368.1102 | -705.0853 | 7073.1955 | U-19ab #3 | CHVTA | VTA | 1581.0367 | 1604.0026
372053116185801 | U -19ak [Hosta] | PBRCM | -214.91 | -1176.636 | 961.726 | PMOV | -705.0853 | -3860.3543 | 3155.269 | U-19ab #3 | CHVTA | VTA | 1604.0026 | 1743.1102
372053116185801 | U -19ak [Hosta] | SCICU | -1176.636 | -3000 | 1823.364 | PMOV | -3860.3543 | -9842.5197 | 5982.1654 | U-19ab #3 | CFCU | TCU | 1743.1102 | 1889.1076
372053116185801 | U -19ak [Hosta] | NO DATA | -3000 | [6 empty] | U-19ab #3 | CFCU | TCU | 1889.1076 | 1925.853
371800116182701 | U -19an [Labquark] | TMWTA | 2126.9 | 1770.3 | 356.6 | UGTA log | 6978.0184 | 5808.0709 | 1169.9475 | U-19ab #3 | CFCU | VTA | 1925.853 | 1952.0997
371800116182701 | U -19an [Labquark] | TMLVTA | 1770.3 | 1753 | 17.3 | UGTA log | 5808.0709 | 5751.3123 | 56.7585 | U-19ab #3 | CFCU | TCU | 1952.0997 | 2049.8688
371800116182701 | U -19an [Labquark] | PVTA | 1753 | 1748.3 | 4.7 | UGTA log | 5751.3123 | 5735.8924 | 15.4199 | U-19ab #3 | CFCU | TCU | 2049.8688 | 2104.0026
371800116182701 | U -19an [Labquark] | CHVTA | 1748.3 | 1689.2 | 59.1 | UGTA log | 5735.8924 | 5541.9948 | 193.8976 | U-19ab #3 | BFCU | WTA | 2104.0026 | 2138.1234
371800116182701 | U -19an [Labquark] | CFCU | 1689.2 | 1657.5 | 31.7 | UGTA log | 5541.9948 | 5437.9921 | 104.0026 | U-19ab #3 | BFCU | TCU | 2138.1234 | 2194.8819
371800116182701 | U -19an [Labquark] | KA | 1657.5 | 1493.5 | 164 | UGTA log | 5437.9921 | 4899.9344 | 538.0577 | U-19ab #3 | BFCU | TCU | 2194.8819 | 2221.1286
371800116182701 | U -19an [Labquark] | BFCU | 1493.5 | 1457.37 | 36.13 | UGTA log | 4899.9344 | 4781.3976 | 118.5367 | U-19ab #3 | BFCU | WTA | 2221.1286 | 2231.9554
371800116182701 | U -19an [Labquark] | BRA | 1457.37 | -301.168 | 1758.538 | PMOV | 4781.3976 | -988.084 | 5769.4816 | U-19ab #3 | BFCU | TCU | 2231.9554 | 2400
371800116182701 | U -19an [Labquark] | PBRCM | -301.168 | -1501.872 | 1200.704 | PMOV | -988.084 | -4927.4016 | 3939.3176 | U-19ac | TMWTA | WTA | 0 | 60.0394
371800116182701 | U -19an [Labquark] | SCICU | -1501.872 | -3000 | 1498.128 | PMOV | -4927.4016 | -9842.5197 | 4915.1181 | U-19ac | TMWTA | WTA | 60.0394 | 140.0919
371800116182701 | U -19an [Labquark] | NO DATA | -3000 | [6 empty] | U-19ac | TMWTA | WTA | 140.0919 | 200.1312
371341116222901 | U -19aq [Lockney] | TMWTA | 2072 | 1822.4 | 249.6 | UGTA log | 6797.9003 | 5979.0026 | 818.8976 | U-19ac | TMWTA | VTA | 200.1312 | 215.8793
371341116222901 | U -19aq [Lockney] | TMLVTA | 1822.4 | 1786.1 | 36.3 | UGTA log | 5979.0026 | 5859.9081 | 119.0945 | U-19ac | TMWTA | VTA | 215.8793 | 232.9396
371341116222901 | U -19aq [Lockney] | TCA | 1786.1 | 1766 | 20.1 | UGTA log | 5859.9081 | 5793.9633 | 65.9449 | U-19ac | TMWTA | VTA | 232.9396 | 241.1417
371341116222901 | U -19aq [Lockney] | PVTA | 1766 | 1705.9 | 60.1 | UGTA log | 5793.9633 | 5596.7848 | 197.1785 | U-19ac | TMWTA | WTA | 241.1417 | 262.1391
371341116222901 | U -19aq [Lockney] | PLFA | 1705.9 | 1394.1 | 311.8 | UGTA log | 5596.7848 | 4573.8189 | 1022.9659 | U-19ac | TMWTA | WTA | 262.1391 | 295.9318
371341116222901 | U -19aq [Lockney] | CHZCM | 1394.1 | 1120.965 | 273.135 | PMOV | 4573.8189 | 3677.7067 | 896.1122 | U-19ac | TMWTA | WTA | 295.9318 | 325.1312
371341116222901 | U -19aq [Lockney] | IA | 1120.965 | 650.648 | 470.317 | PMOV | 3677.7067 | 2134.6719 | 1543.0348 | U-19ac | TMWTA | WTA | 325.1312 | 354.9869
371341116222901 | U -19aq [Lockney] | CFCU | 650.648 | 506.961 | 143.687 | PMOV | 2134.6719 | 1663.2579 | 471.414 | U-19ac | TMWTA | WTA | 354.9869 | 402.8871
371341116222901 | U -19aq [Lockney] | BFCU | 506.961 | 364.851 | 142.11 | PMOV | 1663.2579 | 1197.0177 | 466.2402 | U-19ac | TMWTA | WTA | 402.8871 | 450.1312
371341116222901 | U -19aq [Lockney] | BRA | 364.851 | -228.193 | 593.044 | PMOV | 1197.0177 | -748.6647 | 1945.6824 | U-19ac | TMWTA | WTA | 450.1312 | 1109.9081
371341116222901 | U -19aq [Lockney] | PBRCM | -228.193 | -1834.922 | 1606.729 | PMOV | -748.6647 | -6020.0853 | 5271.4206 | U-19ac | TMWTA | WTA | 1109.9081 | 1235.8924
371341116222901 | U -19aq [Lockney] | SCICU | -1834.922 | -3000 | 1165.078 | PMOV | -6020.0853 | -9842.5197 | 3822.4344 | U-19ac | TMWTA | WTA | 1235.8924 | 1259.8425
371341116222901 | U -19aq [Lockney] | NO DATA | -3000 | [6 empty] | U-19ac | TMWTA | WTA | 1259.8425 | 1279.8556
371643116212001 | U -19ar [Cybar] | TCVA | 2044.2 | 1965.6 | 78.6 | UGTA log | 6706.6929 | 6448.8189 | 257.874 | U-19ac | TMLVTA | VTA | 1279.8556 | 1341.8635
371643116212001 | U -19ar [Cybar] | TMWTA | 1965.6 | 1606.5 | 359.1 | UGTA log | 6448.8189 | 5270.6693 | 1178.1496 | U-19ac | TMLVTA | VTA | 1341.8635 | 1396.9816
371643116212001 | U -19ar [Cybar] | TMLVTA | 1606.5 | 1549.2 | 57.3 | UGTA log | 5270.6693 | 5082.6772 | 187.9921 | U-19ac | TMLVTA | LFA | 1396.9816 | 1444.8819
371643116212001 | U -19ar [Cybar] | TCA | 1549.2 | 1519.6 | 29.6 | UGTA log | 5082.6772 | 4985.5643 | 97.1129 | U-19ac | TCA | WTA | 1444.8819 | 1470.1444
371643116212001 | U -19ar [Cybar] | PVTA | 1519.6 | 1440.1 | 79.5 | UGTA log | 4985.5643 | 4724.7375 | 260.8268 | U-19ac | PVTA | VTA | 1470.1444 | 1520.0131
371643116212001 | U -19ar [Cybar] | PLFA | 1440.1 | 1334.512 | 105.588 | UGTA log | 4724.7375 | 4378.3202 | 346.4173 | U-19ac | CHVTA | VTA | 1520.0131 | 1687.0079
371643116212001 | U -19ar [Cybar] | CHVTA | 1334.512 | 1103.82 | 230.692 | PMOV | 4378.3202 | 3621.4567 | 756.8635 | U-19ac | CFCU | TCU | 1687.0079 | 1747.0472
371643116212001 | U -19ar [Cybar] | CFCU | 1103.82 | 967.622 | 136.198 | PMOV | 3621.4567 | 3174.6129 | 446.8438 | U-19ac | KA | LFA | 1747.0472 | 1814.9606
371643116212001 | U -19ar [Cybar] | BFCU | 967.622 | 274.894 | 692.728 | PMOV | 3174.6129 | 901.8832 | 2272.7297 | U-19ac | KA | LFA | 1814.9606 | 1837.9265
371643116212001 | U -19ar [Cybar] | BRA | 274.894 | -816.131 | 1091.025 | PMOV | 901.8832 | -2677.5951 | 3579.4783 | U-19ac | KA | LFA | 1837.9265 | 2279.8556
371643116212001 | U -19ar [Cybar] | PBRCM | -816.131 | -2347.291 | 1531.16 | PMOV | -2677.5951 | -7701.086 | 5023.4908 | U-19ac | KA | LFA | 2279.8556 | 2300
371643116212001 | U -19ar [Cybar] | SCICU | -2347.291 | -3000 | 652.709 | PMOV | -7701.086 | -9842.5197 | 2141.4337 | U-19ad | TCVA | WTA | 0 | 49.8688
371643116212001 | U -19ar [Cybar] | NO DATA | -3000 | [6 empty] | U-19ad | TCVA | WTA | 49.8688 | 79.0682
371630116221202 | U -19aS (2813 ft) [Scotch] | TCVA | 2060.7 | 2018 | 42.7 | UGTA log | 6760.8268 | 6620.7349 | 140.0919 | U-19ad | TCVA | WTA | 79.0682 | 161.0892
371630116221202 | U -19aS (2813 ft) [Scotch] | TMWTA | 2018 | 1690.4 | 327.6 | UGTA log | 6620.7349 | 5545.9318 | 1074.8031 | U-19ad | TCVA | VTA | 161.0892 | 182.0866
371630116221202 | U -19aS (2813 ft) [Scotch] | TMLVTA | 1690.4 | 1679.7 | 10.7 | UGTA log | 5545.9318 | 5510.8268 | 35.105 | U-19ad | TCVA | VTA | 182.0866 | 236.8766
371630116221202 | U -19aS (2813 ft) [Scotch] | TCA | 1679.7 | 1664.5 | 15.2 | UGTA log | 5510.8268 | 5460.958 | 49.8688 | U-19ad | TCVA | VTA | 236.8766 | 290.0262
371630116221202 | U -19aS (2813 ft) [Scotch] | PVTA | 1664.5 | 1609.6 | 54.9 | UGTA log | 5460.958 | 5280.8399 | 180.1181 | U-19ad | TMWTA | VTA | 290.0262 | 297.9003
371630116221202 | U -19aS (2813 ft) [Scotch] | PLFA | 1609.6 | 1496.8 | 112.8 | UGTA log | 5280.8399 | 4910.7612 | 370.0787 | U-19ad | TMWTA | WTA | 297.9003 | 310.0394
371630116221202 | U -19aS (2813 ft) [Scotch] | CHVTA | 1496.8 | 1335.3 | 161.5 | UGTA log | 4910.7612 | 4380.9055 | 529.8556 | U-19ad | TMWTA | WTA | 310.0394 | 349.0814
371630116221202 | U -19aS (2813 ft) [Scotch] | CFCU | 1335.3 | 1082.1 | 253.2 | UGTA log | 4380.9055 | 3550.1969 | 830.7087 | U-19ad | TMWTA | WTA | 349.0814 | 469.1601
371630116221202 | U -19aS (2813 ft) [Scotch] | BFCU | 1082.1 | 379.714 | 702.386 | UGTA log | 3550.1969 | 1245.7808 | 2304.416 | U-19ad | TMWTA | WTA | 469.1601 | 496.063
371630116221202 | U -19aS (2813 ft) [Scotch] | BRA | 379.714 | -681.425 | 1061.139 | PMOV | 1245.7808 | -2235.6463 | 3481.4272 | U-19ad | TMWTA | WTA | 496.063 | 512.1391
371630116221202 | U -19aS (2813 ft) [Scotch] | PBRCM | -681.425 | -2297.581 | 1616.156 | PMOV | -2235.6463 | -7537.9954 | 5302.3491 | U-19ad | TMWTA | WTA | 512.1391 | 532.1522
371630116221202 | U -19aS (2813 ft) [Scotch] | SCICU | -2297.581 | -3000 | 702.419 | PMOV | -7537.9954 | -9842.5197 | 2304.5243 | U-19ad | TMWTA | VTA | 532.1522 | 562.9921
371630116221202 | U -19aS (2813 ft) [Scotch] | NO DATA | -3000 | [6 empty] | U-19ad | TMWTA | WTA | 562.9921 | 591.8635
371509116223601 | U -19au [Alamo] | TMWTA | 1991.6 | 1769 | 222.6 | UGTA log | 6534.1207 | 5803.8058 | 730.315 | U-19ad | TMWTA | WTA | 591.8635 | 643.0446
371509116223601 | U -19au [Alamo] | TMLVTA | 1769 | 1744.3 | 24.7 | UGTA log | 5803.8058 | 5722.769 | 81.0367 | U-19ad | TMWTA | WTA | 643.0446 | 650.9186
371509116223601 | U -19au [Alamo] | TCA | 1744.3 | 1727.6 | 16.7 | UGTA log | 5722.769 | 5667.979 | 54.79 | U-19ad | TMWTA | WTA | 650.9186 | 671.916
371509116223601 | U -19au [Alamo] | PVTA | 1727.6 | 1713.7 | 13.9 | UGTA log | 5667.979 | 5622.3753 | 45.6037 | U-19ad | TMWTA | WTA | 671.916 | 679.1339
371509116223601 | U -19au [Alamo] | PLFA | 1713.7 | 1546 | 167.7 | UGTA log | 5622.3753 | 5072.1785 | 550.1969 | U-19ad | TMWTA | WTA | 679.1339 | 731.9554
371509116223601 | U -19au [Alamo] | CHVTA | 1546 | 1252.66 | 293.34 | UGTA log | 5072.1785 | 4109.7769 | 962.4016 | U-19ad | TMWTA | WTA | 731.9554 | 804.1339
371509116223601 | U -19au [Alamo] | CFCU | 1252.66 | 1020.238 | 232.422 | PMOV | 4109.7769 | 3347.2375 | 762.5394 | U-19ad | TMWTA | WTA | 804.1339 | 1321.8504
371509116223601 | U -19au [Alamo] | BFCU | 1020.238 | 270.929 | 749.309 | PMOV | 3347.2375 | 888.8747 | 2458.3629 | U-19ad | TMWTA | WTA | 1321.8504 | 1395.9974
371509116223601 | U -19au [Alamo] | BRA | 270.929 | -508.504 | 779.433 | PMOV | 888.8747 | -1668.3202 | 2557.1949 | U-19ad | TMWTA | WTA | 1395.9974 | 1424.8688
371509116223601 | U -19au [Alamo] | PBRCM | -508.504 | -2125.278 | 1616.774 | PMOV | -1668.3202 | -6972.6969 | 5304.3766 | U-19ad | TMWTA | WTA | 1424.8688 | 1463.9108
371509116223601 | U -19au [Alamo] | SCICU | -2125.278 | -3000 | 874.722 | PMOV | -6972.6969 | -9842.5197 | 2869.8228 | U-19ad | TMLVTA | VTA | 1463.9108 | 1540.0262
371509116223601 | U -19au [Alamo] | NO DATA | -3000 | [6 empty] | U-19ad | TMLVTA | VTA | 1540.0262 | 1616.1417
371509116223602 | U -19au 1 | TMWTA | 1990.9 | 1768.4 | 222.5 | UGTA log | 6531.8241 | 5801.8373 | 729.9869 | U-19ad | TMLVTA | VTA | 1616.1417 | 1621.063
371509116223602 | U -19au 1 | TMLVTA | 1768.4 | 1742.5 | 25.9 | UGTA log | 5801.8373 | 5716.8635 | 84.9738 | U-19ad | TCA | WTA | 1621.063 | 1642.0604
371509116223602 | U -19au 1 | TCA | 1742.5 | 1724.2 | 18.3 | UGTA log | 5716.8635 | 5656.8241 | 60.0394 | U-19ad | TCA | WTA | 1642.0604 | 1684.0551
371509116223602 | U -19au 1 | PVTA | 1724.2 | 1712.9 | 11.3 | UGTA log | 5656.8241 | 5619.7507 | 37.0735 | U-19ad | TCA | WTA | 1684.0551 | 1689.9606
371509116223602 | U -19au 1 | PLFA | 1712.9 | 1545.9 | 167 | UGTA log | 5619.7507 | 5071.8504 | 547.9003 | U-19ad | TCA | WTA | 1689.9606 | 1700.1312
371509116223602 | U -19au 1 | CHVTA | 1545.9 | 1252.43 | 293.47 | UGTA log | 5071.8504 | 4109.0223 | 962.8281 | U-19ad | TCA | WTA | 1700.1312 | 1709.9738
371509116223602 | U -19au 1 | CFCU | 1252.43 | 1019.855 | 232.575 | PMOV | 4109.0223 | 3345.981 | 763.0413 | U-19ad | PVTA | VTA | 1709.9738 | 1745.0787
371509116223602 | U -19au 1 | BFCU | 1019.855 | 270.713 | 749.142 | PMOV | 3345.981 | 888.166 | 2457.815 | U-19ad | PVTA | VTA | 1745.0787 | 1804.1339
371509116223602 | U -19au 1 | BRA | 270.713 | -508.834 | 779.547 | PMOV | 888.166 | -1669.4029 | 2557.5689 | U-19ad | PLFA | LFA | 1804.1339 | 1912.0735
371509116223602 | U -19au 1 | PBRCM | -508.834 | -2125.472 | 1616.638 | PMOV | -1669.4029 | -6973.3333 | 5303.9304 | U-19ad | PLFA | LFA | 1912.0735 | 2250
371509116223602 | U -19au 1 | SCICU | -2125.472 | -3000 | 874.528 | PMOV | -6973.3333 | -9842.5197 | 2869.1864 | U-19ae | TCVA | VTA | 0 | 40.0262
371509116223602 | U -19au 1 | NO DATA | -3000 | [6 empty] | U-19ae | TMWTA | WTA | 40.0262 | 78.084
371750116182401 | U -19ax [Kearsarge] | TMWTA | 2129.2 | 1764 | 365.2 | UGTA log | 6985.5643 | 5787.4016 | 1198.1627 | U-19ae | TMWTA | WTA | 78.084 | 141.0761
371750116182401 | U -19ax [Kearsarge] | TMLVTA | 1764 | 1743.6 | 20.4 | UGTA log | 5787.4016 | 5720.4724 | 66.9291 | U-19ae | TMWTA | WTA | 141.0761 | 168.9633
371750116182401 | U -19ax [Kearsarge] | CHVTA | 1743.6 | 1667.1 | 76.5 | UGTA log | 5720.4724 | 5469.4882 | 250.9843 | U-19ae | TMWTA | VTA | 168.9633 | 181.1024
371750116182401 | U -19ax [Kearsarge] | CFCU | 1667.1 | 1649.4 | 17.7 | UGTA log | 5469.4882 | 5411.4173 | 58.0709 | U-19ae | TMWTA | VTA | 181.1024 | 204.0682
371750116182401 | U -19ax [Kearsarge] | KA | 1649.4 | 1483.6 | 165.8 | UGTA log | 5411.4173 | 4867.4541 | 543.9633 | U-19ae | TMWTA | VTA | 204.0682 | 222.1129
371750116182401 | U -19ax [Kearsarge] | BFCU | 1483.6 | 1449.866 | 33.734 | UGTA log | 4867.4541 | 4756.7782 | 110.6759 | U-19ae | TMWTA | VTA | 222.1129 | 236.8766
371750116182401 | U -19ax [Kearsarge] | BRA | 1449.866 | -279.413 | 1729.279 | PMOV | 4756.7782 | -916.7093 | 5673.4875 | U-19ae | TMWTA | WTA | 236.8766 | 244.0945
371750116182401 | U -19ax [Kearsarge] | PBRCM | -279.413 | -1480.879 | 1201.466 | PMOV | -916.7093 | -4858.5269 | 3941.8176 | U-19ae | TMWTA | WTA | 244.0945 | 257.874
371750116182401 | U -19ax [Kearsarge] | SCICU | -1480.879 | -3000 | 1519.121 | PMOV | -4858.5269 | -9842.5197 | 4983.9928 | U-19ae | TMWTA | WTA | 257.874 | 290.0262
371750116182401 | U -19ax [Kearsarge] | NO DATA | -3000 | [6 empty] | U-19ae | TMWTA | WTA | 290.0262 | 313.9764
371632116211301 | U -19ay [Amarillo] | AA | 2045.8 | 2040.361 | 5.439 | UGTA log | 6711.9423 | 6694.0978 | 17.8445 | U-19ae | TMWTA | WTA | 313.9764 | 332.021
371632116211301 | U -19ay [Amarillo] | TCVA | 2040.361 | 1940.3 | 100.061 | UGTA log | 6694.0978 | 6365.8136 | 328.2841 | U-19ae | TMWTA | WTA | 332.021 | 388.1234
371632116211301 | U -19ay [Amarillo] | TMWTA | 1940.3 | 1585.6 | 354.7 | UGTA log | 6365.8136 | 5202.0997 | 1163.7139 | U-19ae | TMWTA | WTA | 388.1234 | 917.979
371632116211301 | U -19ay [Amarillo] | TMLVTA | 1585.6 | 1528.2 | 57.4 | UGTA log | 5202.0997 | 5013.7795 | 188.3202 | U-19ae | TMWTA | WTA | 917.979 | 928.1496
371632116211301 | U -19ay [Amarillo] | TCA | 1528.2 | 1506.9 | 21.3 | UGTA log | 5013.7795 | 4943.8976 | 69.8819 | U-19ae | TMWTA | WTA | 928.1496 | 945.8661
371632116211301 | U -19ay [Amarillo] | PVTA | 1506.9 | 1484.1 | 22.8 | UGTA log | 4943.8976 | 4869.0945 | 74.8031 | U-19ae | TMLVTA | TCU | 945.8661 | 965.8793
371632116211301 | U -19ay [Amarillo] | PLFA | 1484.1 | 1330.758 | 153.342 | UGTA log | 4869.0945 | 4366.0039 | 503.0906 | U-19ae | TMLVTA | VTA | 965.8793 | 987.8609
371632116211301 | U -19ay [Amarillo] | CHVTA | 1330.758 | 1095.187 | 235.571 | PMOV | 4366.0039 | 3593.1332 | 772.8707 | U-19ae | TMLVTA | VTA | 987.8609 | 1021.9816
371632116211301 | U -19ay [Amarillo] | CFCU | 1095.187 | 943.169 | 152.018 | PMOV | 3593.1332 | 3094.3865 | 498.7467 | U-19ae | TMLVTA | VTA | 1021.9816 | 1029.8556
371632116211301 | U -19ay [Amarillo] | BFCU | 943.169 | 263.523 | 679.646 | PMOV | 3094.3865 | 864.5768 | 2229.8097 | U-19ae | TCA | WTA | 1029.8556 | 1034.1207
371632116211301 | U -19ay [Amarillo] | BRA | 263.523 | -777.009 | 1040.532 | PMOV | 864.5768 | -2549.2421 | 3413.8189 | U-19ae | TCA | WTA | 1034.1207 | 1037.0735
371632116211301 | U -19ay [Amarillo] | PBRCM | -777.009 | -2337.088 | 1560.079 | PMOV | -2549.2421 | -7667.6115 | 5118.3694 | U-19ae | TCA | WTA | 1037.0735 | 1055.1181
371632116211301 | U -19ay [Amarillo] | SCICU | -2337.088 | -3000 | 662.912 | PMOV | -7667.6115 | -9842.5197 | 2174.9081 | U-19ae | TCA | WTA | 1055.1181 | 1059.0551
371632116211301 | U -19ay [Amarillo] | NO DATA | -3000 | [6 empty] | U-19ae | PVTA | VTA | 1059.0551 | 1069.8819
371339116221601 | U -19az [Houston] | TMWTA | 2058.3 | 1803.5 | 254.8 | UGTA log | 6752.9528 | 5916.9948 | 835.958 | U-19ae | PVTA | VTA | 1069.8819 | 1151.9029
371339116221601 | U -19az [Houston] | TMLVTA | 1803.5 | 1773 | 30.5 | UGTA log | 5916.9948 | 5816.9291 | 100.0656 | U-19ae | PVTA | TCU | 1151.9029 | 1180.1181
371339116221601 | U -19az [Houston] | TCA | 1773 | 1754.7 | 18.3 | UGTA log | 5816.9291 | 5756.8898 | 60.0394 | U-19ae | PVTA | VTA | 1180.1181 | 1203.084
371339116221601 | U -19az [Houston] | PVTA | 1754.7 | 1720.6 | 34.1 | UGTA log | 5756.8898 | 5645.0131 | 111.8766 | U-19ae | PLFA | LFA | 1203.084 | 1240.1575
371339116221601 | U -19az [Houston] | PLFA | 1720.6 | 1396.424 | 324.176 | UGTA log | 5645.0131 | 4581.4436 | 1063.5696 | U-19ae | PLFA | LFA | 1240.1575 | 1790.0262
371339116221601 | U -19az [Houston] | CHZCM | 1396.424 | 1187.136 | 209.288 | PMOV | 4581.4436 | 3894.8031 | 686.6404 | U-19ae | PLFA | LFA | 1790.0262 | 1800.853
371339116221601 | U -19az [Houston] | IA | 1187.136 | 702.217 | 484.919 | PMOV | 3894.8031 | 2303.8615 | 1590.9416 | U-19ae | PLFA | WTA | 1800.853 | 1819.8819
371339116221601 | U -19az [Houston] | CFCU | 702.217 | 561.26 | 140.957 | PMOV | 2303.8615 | 1841.4042 | 462.4573 | U-19ae | PLFA | WTA | 1819.8819 | 1849.0814
371339116221601 | U -19az [Houston] | BFCU | 561.26 | 423.67 | 137.59 | PMOV | 1841.4042 | 1389.9934 | 451.4108 | U-19ae | PLFA | TCU | 1849.0814 | 1909.1207
371339116221601 | U -19az [Houston] | BRA | 423.67 | -221.131 | 644.801 | PMOV | 1389.9934 | -725.4954 | 2115.4888 | U-19ae | PLFA | TCU | 1909.1207 | 2064.9606
371339116221601 | U -19az [Houston] | PBRCM | -221.131 | -1841 | 1619.869 | PMOV | -725.4954 | -6040.0262 | 5314.5308 | U-19ae | PLFA | LFA | 2064.9606 | 2173.8845
371339116221601 | U -19az [Houston] | SCICU | -1841 | -3000 | 1159 | PMOV | -6040.0262 | -9842.5197 | 3802.4934 | U-19ae | PLFA | LFA | 2173.8845 | 2180.1181
371339116221601 | U -19az [Houston] | NO DATA | -3000 | [6 empty] | U-19ae | PLFA | LFA | 2180.1181 | 2189.9606
371857116175601 | U -19b [Halfbeak] | TCVA | 2069.9 | 2038.322 | 31.578 | PMOV | 6791.0105 | 6687.4081 | 103.6024 | U-19ae | CHZCM | TCU | 2189.9606 | 2240.1575
371857116175601 | U -19b [Halfbeak] | TMWTA | 2038.322 | 1754.495 | 283.827 | PMOV | 6687.4081 | 5756.2172 | 931.1909 | U-19ae | CHZCM | TCU | 2240.1575 | 2250
371857116175601 | U -19b [Halfbeak] | TMLVTA | 1754.495 | 1740.291 | 14.204 | PMOV | 5756.2172 | 5709.6161 | 46.601 | U-19ae | CHZCM | TCU | 2250 | 2580.0525
371857116175601 | U -19b [Halfbeak] | CHVTA | 1740.291 | 1680.366 | 59.925 | PMOV | 5709.6161 | 5513.0118 | 196.6043 | U-19ae | CHZCM | TCU | 2580.0525 | 2620.0787
371857116175601 | U -19b [Halfbeak] | CFCU | 1680.366 | 1638.786 | 41.58 | PMOV | 5513.0118 | 5376.5945 | 136.4173 | U-19ae | CHZCM | TCU | 2620.0787 | 2729.9869
371857116175601 | U -19b [Halfbeak] | KA | 1638.786 | 1596.229 | 42.557 | PMOV | 5376.5945 | 5236.9718 | 139.6227 | U-19af | TMWTA | WTA | 0 | 19.0289
371857116175601 | U -19b [Halfbeak] | BRA | 1596.229 | -245.099 | 1841.328 | PMOV | 5236.9718 | -804.1306 | 6041.1024 | U-19af | TMWTA | WTA | 19.0289 | 49.8688
371857116175601 | U -19b [Halfbeak] | PBRCM | -245.099 | -1335.899 | 1090.8 | PMOV | -804.1306 | -4382.8707 | 3578.7402 | U-19af | TMWTA | WTA | 49.8688 | 141.0761
371857116175601 | U -19b [Halfbeak] | SCICU | -1335.899 | -3000 | 1664.101 | PMOV | -4382.8707 | -9842.5197 | 5459.649 | U-19af | TMWTA | WTA | 141.0761 | 171.916
371857116175601 | U -19b [Halfbeak] | NO DATA | -3000 | [6 empty] | U-19af | TMWTA | VTA | 171.916 | 223.0971
371746116184601 | U -19ba [Bexar] | TMWTA | 2144.9 | 1795.9 | 349 | UGTA log | 7037.0735 | 5892.0604 | 1145.0131 | U-19af | TMWTA | VTA | 223.0971 | 237.8609
371746116184601 | U -19ba [Bexar] | TMLVTA | 1795.9 | 1769.9 | 26 | UGTA log | 5892.0604 | 5806.7585 | 85.3018 | U-19af | TMWTA | WTA | 237.8609 | 251.9685
371746116184601 | U -19ba [Bexar] | PVTA | 1769.9 | 1765.7 | 4.2 | UGTA log | 5806.7585 | 5792.979 | 13.7795 | U-19af | TMWTA | WTA | 251.9685 | 279.8556
371746116184601 | U -19ba [Bexar] | CHVTA | 1765.7 | 1654.1 | 111.6 | UGTA log | 5792.979 | 5426.8373 | 366.1417 | U-19af | TMWTA | WTA | 279.8556 | 323.1627
371746116184601 | U -19ba [Bexar] | KA | 1654.1 | 1491.848 | 162.252 | UGTA log | 5426.8373 | 4894.5144 | 532.3228 | U-19af | TMWTA | WTA | 323.1627 | 334.9738
371746116184601 | U -19ba [Bexar] | BFCU | 1491.848 | 1391.69 | 100.158 | PMOV | 4894.5144 | 4565.9121 | 328.6024 | U-19af | TMWTA | WTA | 334.9738 | 371.063
371746116184601 | U -19ba [Bexar] | BRA | 1391.69 | -356.834 | 1748.524 | PMOV | 4565.9121 | -1170.7152 | 5736.6273 | U-19af | TMWTA | WTA | 371.063 | 974.0814
371746116184601 | U -19ba [Bexar] | PBRCM | -356.834 | -1610.944 | 1254.11 | PMOV | -1170.7152 | -5285.2493 | 4114.5341 | U-19af | TMWTA | WTA | 974.0814 | 988.8451
371746116184601 | U -19ba [Bexar] | SCICU | -1610.944 | -3000 | 1389.056 | PMOV | -5285.2493 | -9842.5197 | 4557.2703 | U-19af | TMWTA | WTA | 988.8451 | 995.0787
371746116184601 | U -19ba [Bexar] | NO DATA | -3000 | [6 empty] | U-19af | TMLVTA | VTA | 995.0787 | 1045.9318
371746116184701 | U -19ba 1 | TMWTA | 2145.1 | 1796.5 | 348.6 | UGTA log | 7037.7297 | 5894.0289 | 1143.7008 | U-19af | TMLVTA | TCU | 1045.9318 | 1076.1155
371746116184701 | U -19ba 1 | TMLVTA | 1796.5 | 1769.9 | 26.6 | UGTA log | 5894.0289 | 5806.7585 | 87.2703 | U-19af | TMLVTA | VTA | 1076.1155 | 1079.0682
371746116184701 | U -19ba 1 | CHVTA | 1769.9 | 1654 | 115.9 | UGTA log | 5806.7585 | 5426.5092 | 380.2493 | U-19af | TCA | WTA | 1079.0682 | 1083.9895
371746116184701 | U -19ba 1 | KA | 1654 | 1488 | 166 | UGTA log | 5426.5092 | 4881.8898 | 544.6194 | U-19af | TCA | WTA | 1083.9895 | 1087.9265
371746116184701 | U -19ba 1 | BFCU | 1488 | 1386.823 | 101.177 | UGTA log | 4881.8898 | 4549.9442 | 331.9455 | U-19af | TCA | WTA | 1087.9265 | 1092.8478
371746116184701 | U -19ba 1 | BRA | 1386.823 | -362.705 | 1749.528 | PMOV | 4549.9442 | -1189.977 | 5739.9213 | U-19af | PVTA | VTA | 1092.8478 | 1110.8924
371746116184701 | U -19ba 1 | PBRCM | -362.705 | -1617.168 | 1254.463 | PMOV | -1189.977 | -5305.6693 | 4115.6923 | U-19af | PVTA | VTA | 1110.8924 | 1206.0367
371746116184701 | U -19ba 1 | SCICU | -1617.168 | -3000 | 1382.832 | PMOV | -5305.6693 | -9842.5197 | 4536.8504 | U-19af | PLFA | LFA | 1206.0367 | 1728.0184
371746116184701 | U -19ba 1 | NO DATA | -3000 | [6 empty] | U-19af | PLFA | LFA | 1728.0184 | 1757.874
371745116184701 | U -19ba 2 | TMWTA | 2145.6 | 1797.9 | 347.7 | UGTA log | 7039.3701 | 5898.622 | 1140.748 | U-19af | PLFA | LFA | 1757.874 | 1803.1496
371745116184701 | U -19ba 2 | TMLVTA | 1797.9 | 1769.7 | 28.2 | UGTA log | 5898.622 | 5806.1024 | 92.5197 | U-19af | PLFA | WTA | 1803.1496 | 1818.8976
371745116184701 | U -19ba 2 | CHVTA | 1769.7 | 1654.8 | 114.9 | UGTA log | 5806.1024 | 5429.1339 | 376.9685 | U-19af | PLFA | WTA | 1818.8976 | 1824.147
371745116184701 | U -19ba 2 | KA | 1654.8 | 1488.5 | 166.3 | UGTA log | 5429.1339 | 4883.5302 | 545.6037 | U-19af | PLFA | WTA | 1824.147 | 1835.958
371745116184701 | U -19ba 2 | BFCU | 1488.5 | 1385.87 | 102.63 | UGTA log | 4883.5302 | 4546.8176 | 336.7126 | U-19af | PLFA | TCU | 1835.958 | 1873.0315
371745116184701 | U -19ba 2 | BRA | 1385.87 | -362.123 | 1747.993 | PMOV | 4546.8176 | -1188.0676 | 5734.8852 | U-19af | PLFA | TCU | 1873.0315 | 1986.8766
371745116184701 | U -19ba 2 | PBRCM | -362.123 | -1617.943 | 1255.82 | PMOV | -1188.0676 | -5308.2119 | 4120.1444 | U-19af | PLFA | LFA | 1986.8766 | 2044.9475
371745116184701 | U -19ba 2 | SCICU | -1617.943 | -3000 | 1382.057 | PMOV | -5308.2119 | -9842.5197 | 4534.3077 | U-19af | PLFA | LFA | 2044.9475 | 2074.147
371745116184701 | U -19ba 2 | NO DATA | -3000 | [6 empty] | U-19af | CHZCM | TCU | 2074.147 | 2091.8635
371746116184702 | U -19ba 3 | TMWTA | 2145.1 | 1795.7 | 349.4 | UGTA log | 7037.7297 | 5891.4042 | 1146.3255 | U-19af | CHZCM | TCU | 2091.8635 | 2200
371746116184702 | U -19ba 3 | TMLVTA | 1795.7 | 1767.2 | 28.5 | UGTA log | 5891.4042 | 5797.9003 | 93.5039 | U-19ai | AA | AA | 0 | 60.0394
371746116184702 | U -19ba 3 | CHVTA | 1767.2 | 1653.9 | 113.3 | UGTA log | 5797.9003 | 5426.1811 | 371.7192 | U-19ai | TMWTA | WTA | 60.0394 | 129.9213
371746116184702 | U -19ba 3 | KA | 1653.9 | 1490.4 | 163.5 | UGTA log | 5426.1811 | 4889.7638 | 536.4173 | U-19ai | TMWTA | WTA | 129.9213 | 158.1365
371746116184702 | U -19ba 3 | BFCU | 1490.4 | 1387.781 | 102.619 | UGTA log | 4889.7638 | 4553.0873 | 336.6765 | U-19ai | TMWTA | WTA | 158.1365 | 200.1312
371746116184702 | U -19ba 3 | BRA | 1387.781 | -363.337 | 1751.118 | PMOV | 4553.0873 | -1192.0505 | 5745.1378 | U-19ai | TMWTA | WTA | 200.1312 | 228.0184
371746116184702 | U -19ba 3 | PBRCM | -363.337 | -1618.27 | 1254.933 | PMOV | -1192.0505 | -5309.2848 | 4117.2343 | U-19ai | TMWTA | VTA | 228.0184 | 281.4961
371746116184702 | U -19ba 3 | SCICU | -1618.27 | -3000 | 1381.73 | PMOV | -5309.2848 | -9842.5197 | 4533.2349 | U-19ai | TMWTA | VTA | 281.4961 | 284.4488
371746116184702 | U -19ba 3 | NO DATA | -3000 | [6 empty] | U-19ai | TMWTA | WTA | 284.4488 | 330.0525
371621116213501 | U -19bg [Junction] | TCVA | 2039.5 | 1990.6 | 48.9 | UGTA log | 6691.273 | 6530.8399 | 160.4331 | U-19ai | TMWTA | WTA | 330.0525 | 372.0472
371621116213501 | U -19bg [Junction] | TMWTA | 1990.6 | 1631.4 | 359.2 | UGTA log | 6530.8399 | 5352.3622 | 1178.4777 | U-19ai | TMWTA | WTA | 372.0472 | 862.2047
371621116213501 | U -19bg [Junction] | TMLVTA | 1631.4 | 1588.7 | 42.7 | UGTA log | 5352.3622 | 5212.2703 | 140.0919 | U-19ai | TMWTA | WTA | 862.2047 | 888.1234
371621116213501 | U -19bg [Junction] | TCA | 1588.7 | 1560.4 | 28.3 | UGTA log | 5212.2703 | 5119.4226 | 92.8478 | U-19ai | TMWTA | WTA | 888.1234 | 904.5276
371621116213501 | U -19bg [Junction] | PVTA | 1560.4 | 1551.8 | 8.6 | UGTA log | 5119.4226 | 5091.2073 | 28.2152 | U-19ai | TMWTA | WTA | 904.5276 | 957.021
371621116213501 | U -19bg [Junction] | PLFA | 1551.8 | 1382.1 | 169.7 | UGTA log | 5091.2073 | 4534.4488 | 556.7585 | U-19ai | TMLVTA | VTA | 957.021 | 1005.9055
371621116213501 | U -19bg [Junction] | CHVTA | 1382.1 | 1188.621 | 193.479 | UGTA log | 4534.4488 | 3899.6752 | 634.7736 | U-19ai | CHVTA | VTA | 1005.9055 | 1419.9475
371621116213501 | U -19bg [Junction] | CFCU | 1188.621 | 995.93 | 192.691 | PMOV | 3899.6752 | 3267.4869 | 632.1883 | U-19ai | KA | LFA | 1419.9475 | 1461.9423
371621116213501 | U -19bg [Junction] | BFCU | 995.93 | 275.861 | 720.069 | PMOV | 3267.4869 | 905.0558 | 2362.4311 | U-19ai | KA | LFA | 1461.9423 | 1500
371621116213501 | U -19bg [Junction] | BRA | 275.861 | -829.544 | 1105.405 | PMOV | 905.0558 | -2721.601 | 3626.6568 | U-19ai | KA | LFA | 1500 | 1603.0184
371621116213501 | U -19bg [Junction] | PBRCM | -829.544 | -2417.681 | 1588.137 | PMOV | -2721.601 | -7932.0243 | 5210.4232 | U-19ai | KA | LFA | 1603.0184 | 1636.1549
371621116213501 | U -19bg [Junction] | SCICU | -2417.681 | -3000 | 582.319 | PMOV | -7932.0243 | -9842.5197 | 1910.4954 | U-19ai | BFCU | TCU | 1636.1549 | 1667.979
371621116213501 | U -19bg [Junction] | NO DATA | -3000 | [6 empty] | U-19ai | BFCU | TCU | 1667.979 | 2075
371620116213501 | U -19bg 1 | TCVA | 2040.3 | 1990.9 | 49.4 | UGTA log | 6693.8976 | 6531.8241 | 162.0735 | U-19aj | TMWTA | WTA | 0 | 80.0525
371620116213501 | U -19bg 1 | TMWTA | 1990.9 | 1606.1 | 384.8 | UGTA log | 6531.8241 | 5269.357 | 1262.4672 | U-19aj | TMWTA | WTA | 80.0525 | 148.9501
371620116213501 | U -19bg 1 | TMLVTA | 1606.1 | 1588.9 | 17.2 | UGTA log | 5269.357 | 5212.9265 | 56.4304 | U-19aj | TMWTA | WTA | 148.9501 | 175.853
371620116213501 | U -19bg 1 | TCA | 1588.9 | 1560.5 | 28.4 | UGTA log | 5212.9265 | 5119.7507 | 93.1759 | U-19aj | TMWTA | WTA | 175.853 | 188.9764
371620116213501 | U -19bg 1 | PVTA | 1560.5 | 1549.6 | 10.9 | UGTA log | 5119.7507 | 5083.9895 | 35.7612 | U-19aj | TMWTA | VTA | 188.9764 | 221.1286
371620116213501 | U -19bg 1 | PLFA | 1549.6 | 1384.1 | 165.5 | UGTA log | 5083.9895 | 4541.0105 | 542.979 | U-19aj | TMWTA | VTA | 221.1286 | 224.4094
371620116213501 | U -19bg 1 | CHVTA | 1384.1 | 1190.868 | 193.232 | UGTA log | 4541.0105 | 3907.0472 | 633.9633 | U-19aj | TMWTA | WTA | 224.4094 | 272.9659
371620116213501 | U -19bg 1 | CFCU | 1190.868 | 997.369 | 193.499 | PMOV | 3907.0472 | 3272.208 | 634.8392 | U-19aj | TMWTA | WTA | 272.9659 | 279.8556
371620116213501 | U -19bg 1 | BFCU | 997.369 | 277.681 | 719.688 | PMOV | 3272.208 | 911.0269 | 2361.1811 | U-19aj | TMWTA | WTA | 279.8556 | 310.0394
371620116213501 | U -19bg 1 | BRA | 277.681 | -826.387 | 1104.068 | PMOV | 911.0269 | -2711.2434 | 3622.2703 | U-19aj | TMWTA | WTA | 310.0394 | 332.021
371620116213501 | U -19bg 1 | PBRCM | -826.387 | -2414.627 | 1588.24 | PMOV | -2711.2434 | -7922.0046 | 5210.7612 | U-19aj | TMWTA | WTA | 332.021 | 960.3018
371620116213501 | U -19bg 1 | SCICU | -2414.627 | -3000 | 585.373 | PMOV | -7922.0046 | -9842.5197 | 1920.5151 | U-19aj | TMWTA | WTA | 960.3018 | 974.0814
371620116213501 | U -19bg 1 | NO DATA | -3000 | [6 empty] | U-19aj | TMWTA | WTA | 974.0814 | 996.063
371349116222001 | U -19bh | TMWTA | 2062.9 | 1810.8 | 252.1 | UGTA log | 6768.0446 | 5940.9449 | 827.0997 | U-19aj | TMLVTA | VTA | 996.063 | 1029.8556
371349116222001 | U -19bh | TMLVTA | 1810.8 | 1781.3 | 29.5 | UGTA log | 5940.9449 | 5844.1601 | 96.7848 | U-19aj | TMLVTA | VTA | 1029.8556 | 1056.1024
371349116222001 | U -19bh | TCA | 1781.3 | 1761.1 | 20.2 | UGTA log | 5844.1601 | 5777.8871 | 66.273 | U-19aj | TMLVTA | VTA | 1056.1024 | 1200.1312
371349116222001 | U -19bh | PVTA | 1761.1 | 1739.8 | 21.3 | UGTA log | 5777.8871 | 5708.0052 | 69.8819 | U-19aj | CHVTA | VTA | 1200.1312 | 1209.9738
371349116222001 | U -19bh | LPCU | 1739.8 | 1730.7 | 9.1 | UGTA log | 5708.0052 | 5678.1496 | 29.8556 | U-19aj | CHVTA | VTA | 1209.9738 | 1479.9869
371349116222001 | U -19bh | PLFA | 1730.7 | 1408.2 | 322.5 | UGTA log | 5678.1496 | 4620.0787 | 1058.0709 | U-19aj | CHVTA | VTA | 1479.9869 | 1595.1444
371349116222001 | U -19bh | CHZCM | 1408.2 | 1179.437 | 228.763 | UGTA log | 4620.0787 | 3869.544 | 750.5348 | U-19aj | KA | LFA | 1595.1444 | 1700.1312
371349116222001 | U -19bh | IA | 1179.437 | 702.139 | 477.298 | PMOV | 3869.544 | 2303.6056 | 1565.9383 | U-19aj | KA | LFA | 1700.1312 | 1751.3123
371349116222001 | U -19bh | CFCU | 702.139 | 549.144 | 152.995 | PMOV | 2303.6056 | 1801.6535 | 501.9521 | U-19aj | KA | LFA | 1751.3123 | 1887.7953
371349116222001 | U -19bh | BFCU | 549.144 | 377.945 | 171.199 | PMOV | 1801.6535 | 1239.977 | 561.6765 | U-19aj | KA | LFA | 1887.7953 | 1914.042
371349116222001 | U -19bh | BRA | 377.945 | -261.993 | 639.938 | PMOV | 1239.977 | -859.5571 | 2099.5341 | U-19aj | KA | TCU | 1914.042 | 1954.0682
371349116222001 | U -19bh | PBRCM | -261.993 | -1874.078 | 1612.085 | PMOV | -859.5571 | -6148.5499 | 5288.9928 | U-19aj | KA | LFA | 1954.0682 | 1960.3018
371349116222001 | U -19bh | SCICU | -1874.078 | -3000 | 1125.922 | PMOV | -6148.5499 | -9842.5197 | 3693.9698 | U-19aj | BFCU | TCU | 1960.3018 | 1991.1417
371349116222001 | U -19bh | NO DATA | -3000 | [6 empty] | U-19aj | BFCU | TCU | 1991.1417 | 2189.9606
371736116184701 | U -19bj | TMWTA | 2144.1 | 1795.1 | 349 | UGTA log | 7034.4488 | 5889.4357 | 1145.0131 | U-19aj | BFCU | TCU | 2189.9606 | 2200
371736116184701 | U -19bj | TMLVTA | 1795.1 | 1763.1 | 32 | UGTA log | 5889.4357 | 5784.4488 | 104.9869 | U-19ak | TMWTA | WTA | 0 | 60.0394
371736116184701 | U -19bj | CHVTA | 1763.1 | 1635.1 | 128 | UGTA log | 5784.4488 | 5364.5013 | 419.9475 | U-19ak | TMWTA | WTA | 60.0394 | 237.8609
371736116184701 | U -19bj | KA | 1635.1 | 1475.592 | 159.508 | UGTA log | 5364.5013 | 4841.1811 | 523.3202 | U-19ak | TMWTA | WTA | 237.8609 | 246.063
371736116184701 | U -19bj | BFCU | 1475.592 | 1375.072 | 100.52 | PMOV | 4841.1811 | 4511.3911 | 329.79 | U-19ak | TMWTA | WTA | 246.063 | 266.0761
371736116184701 | U -19bj | BRA | 1375.072 | -345.415 | 1720.487 | PMOV | 4511.3911 | -1133.2513 | 5644.6424 | U-19ak | TMWTA | WTA | 266.0761 | 288.0577
371736116184701 | U -19bj | PBRCM | -345.415 | -1607.806 | 1262.391 | PMOV | -1133.2513 | -5274.9541 | 4141.7028 | U-19ak | TMLVTA | VTA | 288.0577 | 312.0079
371736116184701 | U -19bj | SCICU | -1607.806 | -3000 | 1392.194 | PMOV | -5274.9541 | -9842.5197 | 4567.5656 | U-19ak | TMLVTA | VTA | 312.0079 | 330.0525
371736116184701 | U -19bj | NO DATA | -3000 | [6 empty] | U-19ak | CHVTA | VTA | 330.0525 | 435.0394
371714116230301 | U -19bk | TMWTA | 2033 | 1839 | 194 | UGTA log | 6669.9475 | 6033.4646 | 636.4829 | U-19ak | CHVTA | TCU | 435.0394 | 450.1312
371714116230301 | U -19bk | TMLVTA | 1839 | 1812 | 27 | UGTA log | 6033.4646 | 5944.8819 | 88.5827 | U-19ak | CHVTA | VTA | 450.1312 | 479.9869
371714116230301 | U -19bk | PLFA | 1812 | 1642 | 170 | UGTA log | 5944.8819 | 5387.1391 | 557.7428 | U-19ak | CHVTA | TCU | 479.9869 | 495.0787
371714116230301 | U -19bk | CHVTA | 1642 | 1287.311 | 354.689 | UGTA log | 5387.1391 | 4223.4613 | 1163.6778 | U-19ak | CHVTA | VTA | 495.0787 | 529.8556
371714116230301 | U -19bk | CFCU | 1287.311 | 1147.991 | 139.32 | PMOV | 4223.4613 | 3766.3747 | 457.0866 | U-19ak | BRA | TCU | 529.8556 | 618.1102
371714116230301 | U -19bk | BFCU | 1147.991 | 497.11 | 650.881 | PMOV | 3766.3747 | 1630.9383 | 2135.4364 | U-19ak | BRA | LFA | 618.1102 | 1606.9554
371714116230301 | U -19bk | BRA | 497.11 | -567.596 | 1064.706 | PMOV | 1630.9383 | -1862.1916 | 3493.1299 | U-19ak | BRA | LFA | 1606.9554 | 1644.0289
371714116230301 | U -19bk | PBRCM | -567.596 | -2206.31 | 1638.714 | PMOV | -1862.1916 | -7238.5499 | 5376.3583 | U-19ak | BRA | WTA | 1644.0289 | 1682.0866
371714116230301 | U -19bk | SCICU | -2206.31 | -3000 | 793.69 | PMOV | -7238.5499 | -9842.5197 | 2603.9698 | U-19ak | BRA | WTA | 1682.0866 | 1722.1129
371714116230301 | U -19bk | NO DATA | -3000 | [6 empty] | U-19ak | BRA | TCU | 1722.1129 | 1729.0026
371554116185303 | U -19c (2656 ft) [Rickey] | TMWTA | 2143.5 | 1751.8 | 391.7 | UGTA log | 7032.4803 | 5747.3753 | 1285.105 | U-19ak | BRA | TCU | 1729.0026 | 1814.9606
371554116185303 | U -19c (2656 ft) [Rickey] | TMLVTA | 1751.8 | 1659.8 | 92 | UGTA log | 5747.3753 | 5445.5381 | 301.8373 | U-19ak | BRA | WTA | 1814.9606 | 1846.1286
371554116185303 | U -19c (2656 ft) [Rickey] | TCA | 1659.8 | 1629.6 | 30.2 | UGTA log | 5445.5381 | 5346.4567 | 99.0814 | U-19ak | BRA | TCU | 1846.1286 | 1862.8609
371554116185303 | U -19c (2656 ft) [Rickey] | PVTA | 1629.6 | 1610.1 | 19.5 | UGTA log | 5346.4567 | 5282.4803 | 63.9764 | U-19ak | BRA | TCU | 1862.8609 | 1915.0262
371554116185303 | U -19c (2656 ft) [Rickey] | CHVTA | 1610.1 | 1506.5 | 103.6 | UGTA log | 5282.4803 | 4942.5853 | 339.895 | U-19ak | BRA | LFA | 1915.0262 | 2014.1076
371554116185303 | U -19c (2656 ft) [Rickey] | CFCU | 1506.5 | 1413.5 | 93 | UGTA log | 4942.5853 | 4637.4672 | 305.1181 | U-19ak | BRA | LFA | 2014.1076 | 2044.9475
371554116185303 | U -19c (2656 ft) [Rickey] | BRA | 1413.5 | -224.68 | 1638.18 | UGTA log | 4637.4672 | -737.1391 | 5374.6063 | U-19ak | BRA | WTA | 2044.9475 | 2058.0709
371554116185303 | U -19c (2656 ft) [Rickey] | PBRCM | -224.68 | -1582.728 | 1358.048 | PMOV | -737.1391 | -5192.6772 | 4455.5381 | U-19ak | BRA | VTA | 2058.0709 | 2085.958
371554116185303 | U -19c (2656 ft) [Rickey] | SCICU | -1582.728 | -3000 | 1417.272 | PMOV | -5192.6772 | -9842.5197 | 4649.8425 | U-19ak | BRA | LFA | 2085.958 | 2150
371554116185303 | U -19c (2656 ft) [Rickey] | NO DATA | -3000 | [6 empty] | U-19am | TMWTA | WTA | 0 | 49.8688
372053116191901 | U -19d [Chartreuse] | AA | 2091.2 | 2082.789 | 8.411 | PMOV | 6860.8924 | 6833.2972 | 27.5951 | U-19am | TMWTA | WTA | 49.8688 | 100.0656
372053116191901 | U -19d [Chartreuse] | TMWTA | 2082.789 | 1997.068 | 85.721 | PMOV | 6833.2972 | 6552.0604 | 281.2369 | U-19am | TMWTA | VTA | 100.0656 | 109.9081
372053116191901 | U -19d [Chartreuse] | TMLVTA | 1997.068 | 1986.623 | 10.445 | PMOV | 6552.0604 | 6517.792 | 34.2684 | U-19am | TMWTA | VTA | 109.9081 | 140.0919
372053116191901 | U -19d [Chartreuse] | CHVTA | 1986.623 | 1909.181 | 77.442 | PMOV | 6517.792 | 6263.7172 | 254.0748 | U-19am | TMWTA | VTA | 140.0919 | 149.9344
372053116191901 | U -19d [Chartreuse] | BRA | 1909.181 | -191.601 | 2100.782 | PMOV | 6263.7172 | -628.6122 | 6892.3294 | U-19am | TMWTA | WTA | 149.9344 | 189.9606
372053116191901 | U -19d [Chartreuse] | PBRCM | -191.601 | -1176.467 | 984.866 | PMOV | -628.6122 | -3859.7999 | 3231.1877 | U-19am | TMWTA | WTA | 189.9606 | 259.8425
372053116191901 | U -19d [Chartreuse] | SCICU | -1176.467 | -3000 | 1823.533 | PMOV | -3859.7999 | -9842.5197 | 5982.7198 | U-19am | TMWTA | WTA | 259.8425 | 299.8688
372053116191901 | U -19d [Chartreuse] | NO DATA | -3000 | [6 empty] | U-19am | TMWTA | WTA | 299.8688 | 339.895
372054116191901 | U -19d 2 | TMWTA | 2091.1 | 1999.7 | 91.4 | UGTA log | 6860.5643 | 6560.6955 | 299.8688 | U-19am | TMWTA | WTA | 339.895 | 819.8819
372054116191901 | U -19d 2 | TMLVTA | 1999.7 | 1987.5 | 12.2 | UGTA log | 6560.6955 | 6520.6693 | 40.0262 | U-19am | TMWTA | WTA | 819.8819 | 853.0184
372054116191901 | U -19d 2 | CHVTA | 1987.5 | 1917.4 | 70.1 | UGTA log | 6520.6693 | 6290.6824 | 229.9869 | U-19am | TMWTA | WTA | 853.0184 | 873.0315
372054116191901 | U -19d 2 | BRA | 1917.4 | -188.8 | 2106.2 | UGTA log | 6290.6824 | -619.4226 | 6910.105 | U-19am | TMWTA | WTA | 873.0315 | 879.9213
372054116191901 | U -19d 2 | PBRCM | -188.8 | -1168.467 | 979.667 | UGTA log | -619.4226 | -3833.5531 | 3214.1306 | U-19am | TMWTA | WTA | 879.9213 | 904.8556
372054116191901 | U -19d 2 | SCICU | -1168.467 | -3000 | 1831.533 | PMOV | -3833.5531 | -9842.5197 | 6008.9665 | U-19am | TMLVTA | VTA | 904.8556 | 939.9606
372054116191901 | U -19d 2 | NO DATA | -3000 | [6 empty] | U-19am | TMLVTA | VTA | 939.9606 | 1049.8688
372054116191902 | U -19d 2 ( 675-4633 ft) | TMWTA | 2091.1 | 1999.7 | 91.4 | UGTA log | 6860.5643 | 6560.6955 | 299.8688 | U-19am | PVTA | VTA | 1049.8688 | 1169.9475
372054116191902 | U -19d 2 ( 675-4633 ft) | TMLVTA | 1999.7 | 1987.5 | 12.2 | UGTA log | 6560.6955 | 6520.6693 | 40.0262 | U-19am | PVTA | VTA | 1169.9475 | 1270.0131
372054116191902 | U -19d 2 ( 675-4633 ft) | CHVTA | 1987.5 | 1917.4 | 70.1 | UGTA log | 6520.6693 | 6290.6824 | 229.9869 | U-19am | CHVTA | VTA | 1270.0131 | 1504.9869
372054116191902 | U -19d 2 ( 675-4633 ft) | BRA | 1917.4 | -188.8 | 2106.2 | UGTA log | 6290.6824 | -619.4226 | 6910.105 | U-19an | TMWTA | WTA | 0 | 29.8556
372054116191902 | U -19d 2 ( 675-4633 ft) | PBRCM | -188.8 | -1168.467 | 979.667 | UGTA log | -619.4226 | -3833.5531 | 3214.1306 | U-19an | TMWTA | WTA | 29.8556 | 56.1024
372054116191902 | U -19d 2 ( 675-4633 ft) | SCICU | -1168.467 | -3000 | 1831.533 | PMOV | -3833.5531 | -9842.5197 | 6008.9665 | U-19an | TMWTA | WTA | 56.1024 | 128.937
372054116191902 | U -19d 2 ( 675-4633 ft) | NO DATA | -3000 | [6 empty] | U-19an | TMWTA | WTA | 128.937 | 174.8688
372054116191915 | U -19d 2 (2362-2560 ft) | TMWTA | 2091.1 | 1999.7 | 91.4 | UGTA log | 6860.5643 | 6560.6955 | 299.8688 | U-19an | TMWTA | WTA | 174.8688 | 191.9291
372054116191915 | U -19d 2 (2362-2560 ft) | TMLVTA | 1999.7 | 1987.5 | 12.2 | UGTA log | 6560.6955 | 6520.6693 | 40.0262 | U-19an | TMWTA | WTA | 191.9291 | 203.084
372054116191915 | U -19d 2 (2362-2560 ft) | CHVTA | 1987.5 | 1917.4 | 70.1 | UGTA log | 6520.6693 | 6290.6824 | 229.9869 | U-19an | TMWTA | WTA | 203.084 | 211.9423
372054116191915 | U -19d 2 (2362-2560 ft) | BRA | 1917.4 | -188.8 | 2106.2 | UGTA log | 6290.6824 | -619.4226 | 6910.105 | U-19an | TMWTA | VTA | 211.9423 | 220.1444
372054116191915 | U -19d 2 (2362-2560 ft) | PBRCM | -188.8 | -1168.467 | 979.667 | UGTA log | -619.4226 | -3833.5531 | 3214.1306 | U-19an | TMWTA | VTA | 220.1444 | 237.8609
372054116191915 | U -19d 2 (2362-2560 ft) | SCICU | -1168.467 | -3000 | 1831.533 | PMOV | -3833.5531 | -9842.5197 | 6008.9665 | U-19an | TMWTA | WTA | 237.8609 | 262.1391
372054116191915 | U -19d 2 (2362-2560 ft) | NO DATA | -3000 | [6 empty] | U-19an | TMWTA | WTA | 262.1391 | 299.8688
372054116191914 | U -19d 2 (2500-2698 ft) | TMWTA | 2091.1 | 1999.7 | 91.4 | UGTA log | 6860.5643 | 6560.6955 | 299.8688 | U-19an | TMWTA | WTA | 299.8688 | 311.0236
372054116191914 | U -19d 2 (2500-2698 ft) | TMLVTA | 1999.7 | 1987.5 | 12.2 | UGTA log | 6560.6955 | 6520.6693 | 40.0262 | U-19an | TMWTA | WTA | 311.0236 | 331.0367
372054116191914 | U -19d 2 (2500-2698 ft) | CHVTA | 1987.5 | 1917.4 | 70.1 | UGTA log | 6520.6693 | 6290.6824 | 229.9869 | U-19an | TMWTA | WTA | 331.0367 | 346.1286
372054116191914 | U -19d 2 (2500-2698 ft) | BRA | 1917.4 | -188.8 | 2106.2 | UGTA log | 6290.6824 | -619.4226 | 6910.105 | U-19an | TMWTA | WTA | 346.1286 | 379.9213
372054116191914 | U -19d 2 (2500-2698 ft) | PBRCM | -188.8 | -1168.467 | 979.667 | UGTA log | -619.4226 | -3833.5531 | 3214.1306 | U-19an | TMWTA | WTA | 379.9213 | 439.9606
372054116191914 | U -19d 2 (2500-2698 ft) | SCICU | -1168.467 | -3000 | 1831.533 | PMOV | -3833.5531 | -9842.5197 | 6008.9665 | U-19an | TMWTA | WTA | 439.9606 | 1065.2887
372054116191914 | U -19d 2 (2500-2698 ft) | NO DATA | -3000 | [6 empty] | U-19an | TMWTA | WTA | 1065.2887 | 1101.378
372054116191912 | U -19d 2 (2884-3082 ft) | TMWTA | 2091.1 | 1999.7 | 91.4 | UGTA log | 6860.5643 | 6560.6955 | 299.8688 | U-19an | TMWTA | WTA | 1101.378 | 1120.0787
372054116191912 | U -19d 2 (2884-3082 ft) | TMLVTA | 1999.7 | 1987.5 | 12.2 | UGTA log | 6560.6955 | 6520.6693 | 40.0262 | U-19an | TMWTA | WTA | 1120.0787 | 1169.9475
372054116191912 | U -19d 2 (2884-3082 ft) | CHVTA | 1987.5 | 1917.4 | 70.1 | UGTA log | 6520.6693 | 6290.6824 | 229.9869 | U-19an | TMLVTA | VTA | 1169.9475 | 1226.706
372054116191912 | U -19d 2 (2884-3082 ft) | BRA | 1917.4 | -188.8 | 2106.2 | UGTA log | 6290.6824 | -619.4226 | 6910.105 | U-19an | PVTA | VTA | 1226.706 | 1242.126
372054116191912 | U -19d 2 (2884-3082 ft) | PBRCM | -188.8 | -1168.467 | 979.667 | UGTA log | -619.4226 | -3833.5531 | 3214.1306 | U-19an | CHVTA | VTA | 1242.126 | 1295.9318
372054116191912 | U -19d 2 (2884-3082 ft) | SCICU | -1168.467 | -3000 | 1831.533 | PMOV | -3833.5531 | -9842.5197 | 6008.9665 | U-19an | CHVTA | VTA | 1295.9318 | 1313.9764
372054116191912 | U -19d 2 (2884-3082 ft) | NO DATA | -3000 | [6 empty] | U-19an | CHVTA | VTA | 1313.9764 | 1370.0787
372054116191911 | U -19d 2 (3088-3286 ft) | TMWTA | 2091.1 | 1999.7 | 91.4 | UGTA log | 6860.5643 | 6560.6955 | 299.8688 | U-19an | CHVTA | TCU | 1370.0787 | 1390.0919
372054116191911 | U -19d 2 (3088-3286 ft) | TMLVTA | 1999.7 | 1987.5 | 12.2 | UGTA log | 6560.6955 | 6520.6693 | 40.0262 | U-19an | CHVTA | VTA | 1390.0919 | 1416.9948
372054116191911 | U -19d 2 (3088-3286 ft) | CHVTA | 1987.5 | 1917.4 | 70.1 | UGTA log | 6520.6693 | 6290.6824 | 229.9869 | U-19an | CHVTA | VTA | 1416.9948 | 1433.0709
372054116191911 | U -19d 2 (3088-3286 ft) | BRA | 1917.4 | -188.8 | 2106.2 | UGTA log | 6290.6824 | -619.4226 | 6910.105 | U-19an | CHVTA | VTA | 1433.0709 | 1436.0236
372054116191911 | U -19d 2 (3088-3286 ft) | PBRCM | -188.8 | -1168.467 | 979.667 | UGTA log | -619.4226 | -3833.5531 | 3214.1306 | U-19an | CFCU | TCU | 1436.0236 | 1448.8189
372054116191911 | U -19d 2 (3088-3286 ft) | SCICU | -1168.467 | -3000 | 1831.533 | PMOV | -3833.5531 | -9842.5197 | 6008.9665 | U-19an | CFCU | TCU | 1448.8189 | 1459.9738
372054116191911 | U -19d 2 (3088-3286 ft) | NO DATA | -3000 | [6 empty] | U-19an | CFCU | VTA | 1459.9738 | 1470.1444
372054116191910 | U -19d 2 (3285-3483 ft) | TMWTA | 2091.1 | 1999.7 | 91.4 | UGTA log | 6860.5643 | 6560.6955 | 299.8688 | U-19an | CFCU | VTA | 1470.1444 | 1478.0184
372054116191910 | U -19d 2 (3285-3483 ft) | TMLVTA | 1999.7 | 1987.5 | 12.2 | UGTA log | 6560.6955 | 6520.6693 | 40.0262 | U-19an | CFCU | TCU | 1478.0184 | 1540.0262
372054116191910 | U -19d 2 (3285-3483 ft) | CHVTA | 1987.5 | 1917.4 | 70.1 | UGTA log | 6520.6693 | 6290.6824 | 229.9869 | U-19an | KA | LFA | 1540.0262 | 1611.5486
372054116191910 | U -19d 2 (3285-3483 ft) | BRA | 1917.4 | -188.8 | 2106.2 | UGTA log | 6290.6824 | -619.4226 | 6910.105 | U-19an | KA | LFA | 1611.5486 | 2046.2598
372054116191910 | U -19d 2 (3285-3483 ft) | PBRCM | -188.8 | -1168.467 | 979.667 | UGTA log | -619.4226 | -3833.5531 | 3214.1306 | U-19an | KA | LFA | 2046.2598 | 2078.084
372054116191910 | U -19d 2 (3285-3483 ft) | SCICU | -1168.467 | -3000 | 1831.533 | PMOV | -3833.5531 | -9842.5197 | 6008.9665 | U-19an | BFCU | TCU | 2078.084 | 2100.0656
372054116191910 | U -19d 2 (3285-3483 ft) | NO DATA | -3000 | [6 empty] | U-19an | BFCU | TCU | 2100.0656 | 2140.0919
372054116191907 | U -19d 2 (3844-4042 ft) | TMWTA | 2091.1 | 1999.7 | 91.4 | UGTA log | 6860.5643 | 6560.6955 | 299.8688 | U-19an | BFCU | TCU | 2140.0919 | 2150
372054116191907 | U -19d 2 (3844-4042 ft) | TMLVTA | 1999.7 | 1987.5 | 12.2 | UGTA log | 6560.6955 | 6520.6693 | 40.0262 | U-19aq | TMWTA | WTA | 0 | 49.8688
372054116191907 | U -19d 2 (3844-4042 ft) | CHVTA | 1987.5 | 1917.4 | 70.1 | UGTA log | 6520.6693 | 6290.6824 | 229.9869 | U-19aq | TMWTA | WTA | 49.8688 | 112.8609
372054116191907 | U -19d 2 (3844-4042 ft) | BRA | 1917.4 | -188.8 | 2106.2 | UGTA log | 6290.6824 | -619.4226 | 6910.105 | U-19aq | TMWTA | VTA | 112.8609 | 182.0866
372054116191907 | U -19d 2 (3844-4042 ft) | PBRCM | -188.8 | -1168.467 | 979.667 | UGTA log | -619.4226 | -3833.5531 | 3214.1306 | U-19aq | TMWTA | VTA | 182.0866 | 193.8976
372054116191907 | U -19d 2 (3844-4042 ft) | SCICU | -1168.467 | -3000 | 1831.533 | PMOV | -3833.5531 | -9842.5197 | 6008.9665 | U-19aq | TMWTA | WTA | 193.8976 | 202.0997
372054116191907 | U -19d 2 (3844-4042 ft) | NO DATA | -3000 | [6 empty] | U-19aq | TMWTA | WTA | 202.0997 | 270.0131
372054116191905 | U -19d 2 (4123-4321 ft) | TMWTA | 2091.1 | 1999.7 | 91.4 | UGTA log | 6860.5643 | 6560.6955 | 299.8688 | U-19aq | TMWTA | WTA | 270.0131 | 287.0735
372054116191905 | U -19d 2 (4123-4321 ft) | TMLVTA | 1999.7 | 1987.5 | 12.2 | UGTA log | 6560.6955 | 6520.6693 | 40.0262 | U-19aq | TMWTA | WTA | 287.0735 | 307.0866
372054116191905 | U -19d 2 (4123-4321 ft) | CHVTA | 1987.5 | 1917.4 | 70.1 | UGTA log | 6520.6693 | 6290.6824 | 229.9869 | U-19aq | TMWTA | WTA | 307.0866 | 786.0892
372054116191905 | U -19d 2 (4123-4321 ft) | BRA | 1917.4 | -188.8 | 2106.2 | UGTA log | 6290.6824 | -619.4226 | 6910.105 | U-19aq | TMWTA | WTA | 786.0892 | 795.9318
372054116191905 | U -19d 2 (4123-4321 ft) | PBRCM | -188.8 | -1168.467 | 979.667 | UGTA log | -619.4226 | -3833.5531 | 3214.1306 | U-19aq | TMWTA | WTA | 795.9318 | 805.1181
372054116191905 | U -19d 2 (4123-4321 ft) | SCICU | -1168.467 | -3000 | 1831.533 | PMOV | -3833.5531 | -9842.5197 | 6008.9665 | U-19aq | TMWTA | WTA | 805.1181 | 809.0551
372054116191905 | U -19d 2 (4123-4321 ft) | NO DATA | -3000 | [6 empty] | U-19aq | TMWTA | WTA | 809.0551 | 818.8976
371748116195901 | U -19e (5050 ft) [Muenster] | TMWTA | 2108.9 | 1807.1 | 301.8 | UGTA log | 6918.9633 | 5928.8058 | 990.1575 | U-19aq | TMLVTA | VTA | 818.8976 | 834.9081
371748116195901 | U -19e (5050 ft) [Muenster] | TMLVTA | 1807.1 | 1791.9 | 15.2 | UGTA log | 5928.8058 | 5878.937 | 49.8688 | U-19aq | TMLVTA | TCU | 834.9081 | 835.105
371748116195901 | U -19e (5050 ft) [Muenster] | CHVTA | 1791.9 | 1587.7 | 204.2 | UGTA log | 5878.937 | 5208.9895 | 669.9475 | U-19aq | TMLVTA | VTA | 835.105 | 901.9029
371748116195901 | U -19e (5050 ft) [Muenster] | CFCU | 1587.7 | 1522.2 | 65.5 | UGTA log | 5208.9895 | 4994.0945 | 214.895 | U-19aq | TMLVTA | VTA | 901.9029 | 937.9921
371748116195901 | U -19e (5050 ft) [Muenster] | BFCU | 1522.2 | 1214.9 | 307.3 | UGTA log | 4994.0945 | 3985.8924 | 1008.2021 | U-19aq | TCA | WTA | 937.9921 | 940.9449
371748116195901 | U -19e (5050 ft) [Muenster] | BRA | 1214.9 | -660.207 | 1875.107 | UGTA log | 3985.8924 | -2166.0335 | 6151.9259 | U-19aq | TCA | WTA | 940.9449 | 978.0184
371748116195901 | U -19e (5050 ft) [Muenster] | PBRCM | -660.207 | -2062.672 | 1402.465 | PMOV | -2166.0335 | -6767.2966 | 4601.2631 | U-19aq | TCA | WTA | 978.0184 | 996.063
371748116195901 | U -19e (5050 ft) [Muenster] | SCICU | -2062.672 | -3000 | 937.328 | PMOV | -6767.2966 | -9842.5197 | 3075.2231 | U-19aq | TCA | WTA | 996.063 | 1003.937
371748116195901 | U -19e (5050 ft) [Muenster] | NO DATA | -3000 | [6 empty] | U-19aq | PVTA | VTA | 1003.937 | 1099.4094
371330116220301 | U -19f [Inlet] | TMWTA | 2052.6 | 1781.3 | 271.3 | UGTA log | 6734.252 | 5844.1601 | 890.0919 | U-19aq | PVTA | VTA | 1099.4094 | 1201.1155
371330116220301 | U -19f [Inlet] | TMLVTA | 1781.3 | 1752.4 | 28.9 | UGTA log | 5844.1601 | 5749.3438 | 94.8163 | U-19aq | PLFA | LFA | 1201.1155 | 1233.9239
371330116220301 | U -19f [Inlet] | TCA | 1752.4 | 1732.6 | 19.8 | UGTA log | 5749.3438 | 5684.3832 | 64.9606 | U-19aq | PLFA | LFA | 1233.9239 | 1819.8819
371330116220301 | U -19f [Inlet] | PVTA | 1732.6 | 1686.8 | 45.8 | UGTA log | 5684.3832 | 5534.1207 | 150.2625 | U-19aq | PLFA | LFA | 1819.8819 | 1854.9869
371330116220301 | U -19f [Inlet] | PLFA | 1686.8 | 1363.8 | 323 | UGTA log | 5534.1207 | 4474.4094 | 1059.7113 | U-19aq | PLFA | WTA | 1854.9869 | 1879.9213
371330116220301 | U -19f [Inlet] | CHZCM | 1363.8 | 1226.6 | 137.2 | UGTA log | 4474.4094 | 4024.2782 | 450.1312 | U-19aq | PLFA | WTA | 1879.9213 | 1899.9344
371330116220301 | U -19f [Inlet] | IA | 1226.6 | 734.805 | 491.795 | UGTA log | 4024.2782 | 2410.7776 | 1613.5007 | U-19aq | PLFA | WTA | 1899.9344 | 1970.1444
371330116220301 | U -19f [Inlet] | CFCU | 734.805 | 606.107 | 128.698 | PMOV | 2410.7776 | 1988.54 | 422.2375 | U-19aq | PLFA | WTA | 1970.1444 | 1990.1575
371330116220301 | U -19f [Inlet] | BFCU | 606.107 | 504.213 | 101.894 | PMOV | 1988.54 | 1654.2421 | 334.2979 | U-19aq | PLFA | WTA | 1990.1575 | 2006.8898
371330116220301 | U -19f [Inlet] | BRA | 504.213 | -202.875 | 707.088 | PMOV | 1654.2421 | -665.6004 | 2319.8425 | U-19aq | PLFA | WTA | 2006.8898 | 2140.0919
371330116220301 | U -19f [Inlet] | PBRCM | -202.875 | -1661.884 | 1459.009 | PMOV | -665.6004 | -5452.3753 | 4786.7749 | U-19aq | PLFA | WTA | 2140.0919 | 2175
371330116220301 | U -19f [Inlet] | SCICU | -1661.884 | -3000 | 1338.116 | PMOV | -5452.3753 | -9842.5197 | 4390.1444 | U-19ar | TCVA | VTA | 0 | 20.0131
371330116220301 | U -19f [Inlet] | NO DATA | -3000 | [6 empty] | U-19ar | TCVA | VTA | 20.0131 | 29.8556
371836116215104 | U -19g (3079-3197 ft) [Estuary] | TMWTA | 2052.4 | 1817.7 | 234.7 | UGTA log | 6733.5958 | 5963.5827 | 770.0131 | U-19ar | TCVA | WTA | 29.8556 | 60.0394
371836116215104 | U -19g (3079-3197 ft) [Estuary] | TMLVTA | 1817.7 | 1775 | 42.7 | UGTA log | 5963.5827 | 5823.4908 | 140.0919 | U-19ar | TCVA | VTA | 60.0394 | 69.8819
371836116215104 | U -19g (3079-3197 ft) [Estuary] | CHVTA | 1775 | 1501.3 | 273.7 | UGTA log | 5823.4908 | 4925.5249 | 897.9659 | U-19ar | TCVA | WTA | 69.8819 | 111.8766
371836116215104 | U -19g (3079-3197 ft) [Estuary] | CFCU | 1501.3 | 1401 | 100.3 | UGTA log | 4925.5249 | 4596.4567 | 329.0682 | U-19ar | TCVA | WTA | 111.8766 | 129.9213
371836116215104 | U -19g (3079-3197 ft) [Estuary] | BFCU | 1401 | 1194.4 | 206.6 | UGTA log | 4596.4567 | 3918.6352 | 677.8215 | U-19ar | TCVA | WTA | 129.9213 | 146.9816
371836116215104 | U -19g (3079-3197 ft) [Estuary] | BRA | 1194.4 | 42.202 | 1152.198 | UGTA log | 3918.6352 | 138.458 | 3780.1772 | U-19ar | TCVA | VTA | 146.9816 | 207.021
371836116215104 | U -19g (3079-3197 ft) [Estuary] | PBRCM | 42.202 | -1405.854 | 1448.056 | PMOV | 138.458 | -4612.3819 | 4750.8399 | U-19ar | TCVA | VTA | 207.021 | 257.874
371836116215104 | U -19g (3079-3197 ft) [Estuary] | SCICU | -1405.854 | -3000 | 1594.146 | PMOV | -4612.3819 | -9842.5197 | 5230.1378 | U-19ar | TMWTA | VTA | 257.874 | 269.0289
371836116215104 | U -19g (3079-3197 ft) [Estuary] | NO DATA | -3000 | [6 empty] | U-19ar | TMWTA | VTA | 269.0289 | 297.9003
371836116215103 | U -19g (3132-3250 ft) [Estuary] | TMWTA | 2052.4 | 1817.7 | 234.7 | UGTA log | 6733.5958 | 5963.5827 | 770.0131 | U-19ar | TMWTA | WTA | 297.9003 | 300.1969
371836116215103 | U -19g (3132-3250 ft) [Estuary] | TMLVTA | 1817.7 | 1775 | 42.7 | UGTA log | 5963.5827 | 5823.4908 | 140.0919 | U-19ar | TMWTA | WTA | 300.1969 | 452.0997
371836116215103 | U -19g (3132-3250 ft) [Estuary] | CHVTA | 1775 | 1501.3 | 273.7 | UGTA log | 5823.4908 | 4925.5249 | 897.9659 | U-19ar | TMWTA | WTA | 452.0997 | 480.9711
371836116215103 | U -19g (3132-3250 ft) [Estuary] | CFCU | 1501.3 | 1401 | 100.3 | UGTA log | 4925.5249 | 4596.4567 | 329.0682 | U-19ar | TMWTA | WTA | 480.9711 | 492.126
371836116215103 | U -19g (3132-3250 ft) [Estuary] | BFCU | 1401 | 1194.4 | 206.6 | UGTA log | 4596.4567 | 3918.6352 | 677.8215 | U-19ar | TMWTA | VTA | 492.126 | 541.9948
371836116215103 | U -19g (3132-3250 ft) [Estuary] | BRA | 1194.4 | 42.202 | 1152.198 | UGTA log | 3918.6352 | 138.458 | 3780.1772 | U-19ar | TMWTA | VTA | 541.9948 | 559.0551
371836116215103 | U -19g (3132-3250 ft) [Estuary] | PBRCM | 42.202 | -1405.854 | 1448.056 | PMOV | 138.458 | -4612.3819 | 4750.8399 | U-19ar | TMWTA | WTA | 559.0551 | 567.9134
371836116215103 | U -19g (3132-3250 ft) [Estuary] | SCICU | -1405.854 | -3000 | 1594.146 | PMOV | -4612.3819 | -9842.5197 | 5230.1378 | U-19ar | TMWTA | WTA | 567.9134 | 597.1129
371836116215103 | U -19g (3132-3250 ft) [Estuary] | NO DATA | -3000 | [6 empty] | U-19ar | TMWTA | WTA | 597.1129 | 616.1417
371836116215101 | U -19g (liner) [Estuary] | TMWTA | 2052.4 | 1817.7 | 234.7 | UGTA log | 6733.5958 | 5963.5827 | 770.0131 | U-19ar | TMWTA | WTA | 616.1417 | 642.0604
371836116215101 | U -19g (liner) [Estuary] | TMLVTA | 1817.7 | 1775 | 42.7 | UGTA log | 5963.5827 | 5823.4908 | 140.0919 | U-19ar | TMWTA | WTA | 642.0604 | 653.8714
371836116215101 | U -19g (liner) [Estuary] | CHVTA | 1775 | 1501.3 | 273.7 | UGTA log | 5823.4908 | 4925.5249 | 897.9659 | U-19ar | TMWTA | WTA | 653.8714 | 749.0157
371836116215101 | U -19g (liner) [Estuary] | CFCU | 1501.3 | 1401 | 100.3 | UGTA log | 4925.5249 | 4596.4567 | 329.0682 | U-19ar | TMWTA | WTA | 749.0157 | 1330.0525
371836116215101 | U -19g (liner) [Estuary] | BFCU | 1401 | 1194.4 | 206.6 | UGTA log | 4596.4567 | 3918.6352 | 677.8215 | U-19ar | TMWTA | WTA | 1330.0525 | 1366.1417
371836116215101 | U -19g (liner) [Estuary] | BRA | 1194.4 | 42.202 | 1152.198 | UGTA log | 3918.6352 | 138.458 | 3780.1772 | U-19ar | TMWTA | WTA | 1366.1417 | 1395.0131
371836116215101 | U -19g (liner) [Estuary] | PBRCM | 42.202 | -1405.854 | 1448.056 | PMOV | 138.458 | -4612.3819 | 4750.8399 | U-19ar | TMWTA | WTA | 1395.0131 | 1410.105
371836116215101 | U -19g (liner) [Estuary] | SCICU | -1405.854 | -3000 | 1594.146 | PMOV | -4612.3819 | -9842.5197 | 5230.1378 | U-19ar | TMWTA | WTA | 1410.105 | 1436.0236
371836116215101 | U -19g (liner) [Estuary] | NO DATA | -3000 | [6 empty] | U-19ar | TMLVTA | VTA | 1436.0236 | 1504.9213
371501116204901 | U -19i [Sled] | TMWTA | 2083.6 | 1842.8 | 240.8 | UGTA log | 6835.958 | 6045.9318 | 790.0262 | U-19ar | TMLVTA | VTA | 1504.9213 | 1616.1417
371501116204901 | U -19i [Sled] | TMLVTA | 1842.8 | 1824.5 | 18.3 | UGTA log | 6045.9318 | 5985.8924 | 60.0394 | U-19ar | TMLVTA | VTA | 1616.1417 | 1624.0157
371501116204901 | U -19i [Sled] | TCA | 1824.5 | 1809.3 | 15.2 | UGTA log | 5985.8924 | 5936.0236 | 49.8688 | U-19ar | TCA | WTA | 1624.0157 | 1709.9738
371501116204901 | U -19i [Sled] | PVTA | 1809.3 | 1781.8 | 27.5 | UGTA log | 5936.0236 | 5845.8005 | 90.2231 | U-19ar | TCA | WTA | 1709.9738 | 1721.1286
371501116204901 | U -19i [Sled] | PLFA | 1781.8 | 1452.7 | 329.1 | UGTA log | 5845.8005 | 4766.0761 | 1079.7244 | U-19ar | PVTA | VTA | 1721.1286 | 1738.8451
371501116204901 | U -19i [Sled] | CHVTA | 1452.7 | 1333.8 | 118.9 | UGTA log | 4766.0761 | 4375.9843 | 390.0919 | U-19ar | PVTA | VTA | 1738.8451 | 1981.9554
371501116204901 | U -19i [Sled] | CFCU | 1333.8 | 1205.8 | 128 | UGTA log | 4375.9843 | 3956.0367 | 419.9475 | U-19ar | PLFA | LFA | 1981.9554 | 2069.8819
371501116204901 | U -19i [Sled] | BFCU | 1205.8 | 607.949 | 597.851 | UGTA log | 3956.0367 | 1994.5833 | 1961.4534 | U-19ar | PLFA | VTA | 2069.8819 | 2089.895
371501116204901 | U -19i [Sled] | BRA | 607.949 | -542.687 | 1150.636 | PMOV | 1994.5833 | -1780.4692 | 3775.0525 | U-19ar | PLFA | LFA | 2089.895 | 2154.8556
371501116204901 | U -19i [Sled] | PBRCM | -542.687 | -2110.039 | 1567.352 | PMOV | -1780.4692 | -6922.7001 | 5142.231 | U-19ar | PLFA | VTA | 2154.8556 | 2200
371501116204901 | U -19i [Sled] | SCICU | -2110.039 | -3000 | 889.961 | PMOV | -6922.7001 | -9842.5197 | 2919.8196 | U-19au | TMWTA | WTA | 0 | 29.8556
371501116204901 | U -19i [Sled] | NO DATA | -3000 | [6 empty] | U-19au | TMWTA | WTA | 29.8556 | 65.9449
371957116183801 | U -19L [Stinger] | TMWTA | 2062.2 | 1826.2 | 236 | UGTA log | 6765.748 | 5991.4698 | 774.2782 | U-19au | TMWTA | WTA | 65.9449 | 83.9895
371957116183801 | U -19L [Stinger] | TMLVTA | 1826.2 | 1815.3 | 10.9 | UGTA log | 5991.4698 | 5955.7087 | 35.7612 | U-19au | TMWTA | WTA | 83.9895 | 96.1286
371957116183801 | U -19L [Stinger] | CHVTA | 1815.3 | 1669 | 146.3 | UGTA log | 5955.7087 | 5475.7218 | 479.9869 | U-19au | TMWTA | WTA | 96.1286 | 115.1575
371957116183801 | U -19L [Stinger] | KA | 1669 | 1550.1 | 118.9 | UGTA log | 5475.7218 | 5085.6299 | 390.0919 | U-19au | TMWTA | WTA | 115.1575 | 691.9291
371957116183801 | U -19L [Stinger] | BFCU | 1550.1 | 1446.5 | 103.6 | UGTA log | 5085.6299 | 4745.7349 | 339.895 | U-19au | TMWTA | WTA | 691.9291 | 707.021
371957116183801 | U -19L [Stinger] | BRA | 1446.5 | -377.06 | 1823.56 | UGTA log | 4745.7349 | -1237.0735 | 5982.8084 | U-19au | TMWTA | WTA | 707.021 | 730.315
371957116183801 | U -19L [Stinger] | PBRCM | -377.06 | -1453.629 | 1076.569 | PMOV | -1237.0735 | -4769.124 | 3532.0505 | U-19au | TMLVTA | VTA | 730.315 | 811.3517
371957116183801 | U -19L [Stinger] | SCICU | -1453.629 | -3000 | 1546.371 | PMOV | -4769.124 | -9842.5197 | 5073.3957 | U-19au | TCA | WTA | 811.3517 | 833.9895
371957116183801 | U -19L [Stinger] | NO DATA | -3000 | [6 empty] | U-19au | TCA | WTA | 833.9895 | 854.9869
372016116223201 | U -19n [Scroll] | TMWTA | 2058.6 | 1897.379 | 161.221 | PMOV | 6753.937 | 6224.9967 | 528.9403 | U-19au | TCA | WTA | 854.9869 | 866.1417
372016116223201 | U -19n [Scroll] | TMLVTA | 1897.379 | 1894.636 | 2.743 | PMOV | 6224.9967 | 6215.9974 | 8.9993 | U-19au | PVTA | VTA | 866.1417 | 911.7454
372016116223201 | U -19n [Scroll] | CHVTA | 1894.636 | 1700.491 | 194.145 | PMOV | 6215.9974 | 5579.0387 | 636.9587 | U-19au | PLFA | VTA | 911.7454 | 1042.3228
372016116223201 | U -19n [Scroll] | CFCU | 1700.491 | 1655.831 | 44.66 | PMOV | 5579.0387 | 5432.5164 | 146.5223 | U-19au | PLFA | VTA | 1042.3228 | 1096.1286
372016116223201 | U -19n [Scroll] | BFCU | 1655.831 | 1634.869 | 20.962 | PMOV | 5432.5164 | 5363.7434 | 68.773 | U-19au | PLFA | VTA | 1096.1286 | 1096.4567
372016116223201 | U -19n [Scroll] | BRA | 1634.869 | 241.48 | 1393.389 | PMOV | 5363.7434 | 792.2572 | 4571.4862 | U-19au | PLFA | VTA | 1096.4567 | 1216.8635
372016116223201 | U -19n [Scroll] | PBRCM | 241.48 | -1291.203 | 1532.683 | PMOV | 792.2572 | -4236.2303 | 5028.4875 | U-19au | PLFA | LFA | 1216.8635 | 1250
372016116223201 | U -19n [Scroll] | SCICU | -1291.203 | -3000 | 1708.797 | PMOV | -4236.2303 | -9842.5197 | 5606.2894 | U-19au | PLFA | LFA | 1250 | 1310.0394
372016116223201 | U -19n [Scroll] | NO DATA | -3000 | [6 empty] | U-19au | PLFA | LFA | 1310.0394 | 1319.8819
371521116194301 | U -19p [Pool] | AA | 2102.8 | 2093.272 | 9.528 | UGTA log | 6898.9501 | 6867.6903 | 31.2598 | U-19au | PLFA | LFA | 1319.8819 | 1402.5591
371521116194301 | U -19p [Pool] | TMWTA | 2093.272 | 1793.7 | 299.572 | UGTA log | 6867.6903 | 5884.8425 | 982.8478 | U-19au | PLFA | VTA | 1402.5591 | 1444.5538
371521116194301 | U -19p [Pool] | TMLVTA | 1793.7 | 1738 | 55.7 | UGTA log | 5884.8425 | 5702.0997 | 182.7428 | U-19au | PLFA | VTA | 1444.5538 | 1461.9423
371521116194301 | U -19p [Pool] | TCA | 1738 | 1716.9 | 21.1 | UGTA log | 5702.0997 | 5632.874 | 69.2257 | U-19au | CHVTA | VTA | 1461.9423 | 1615.1575
371521116194301 | U -19p [Pool] | PVTA | 1716.9 | 1677.9 | 39 | UGTA log | 5632.874 | 5504.9213 | 127.9528 | U-19au | CHVTA | VTA | 1615.1575 | 1686.6798
371521116194301 | U -19p [Pool] | PLFA | 1677.9 | 1645.6 | 32.3 | UGTA log | 5504.9213 | 5398.9501 | 105.9711 | U-19au | CHVTA | VTA | 1686.6798 | 1787.0735
371521116194301 | U -19p [Pool] | CHVTA | 1645.6 | 1548.1 | 97.5 | UGTA log | 5398.9501 | 5079.0682 | 319.8819 | U-19au | CHVTA | LFA | 1787.0735 | 1793.3071
371521116194301 | U -19p [Pool] | CFCU | 1548.1 | 1502.6 | 45.5 | UGTA log | 5079.0682 | 4929.79 | 149.2782 | U-19au | CHVTA | LFA | 1793.3071 | 1847.1129
371521116194301 | U -19p [Pool] | BFCU | 1502.6 | 1030.509 | 472.091 | UGTA log | 4929.79 | 3380.935 | 1548.855 | U-19au | CHVTA | LFA | 1847.1129 | 1870.0787
371521116194301 | U -19p [Pool] | BRA | 1030.509 | -582.455 | 1612.964 | PMOV | 3380.935 | -1910.9416 | 5291.8766 | U-19au | CHVTA | LFA | 1870.0787 | 2030.1837
371521116194301 | U -19p [Pool] | PBRCM | -582.455 | -2056.441 | 1473.986 | PMOV | -1910.9416 | -6746.8537 | 4835.9121 | U-19au | CHVTA | LFA | 2030.1837 | 2047.5722
371521116194301 | U -19p [Pool] | SCICU | -2056.441 | -3000 | 943.559 | PMOV | -6746.8537 | -9842.5197 | 3095.666 | U-19au | CHVTA | LFA | 2047.5722 | 2103.0184
371521116194301 | U -19p [Pool] | NO DATA | -3000 | [6 empty] | U-19au | CHVTA | TCU | 2103.0184 | 2200
371644116220701 | U -19q [Camembert] | TCVA | 2059.8 | 2015.6 | 44.2 | UGTA log | 6757.874 | 6612.8609 | 145.0131 | U-19au #1 | TMWTA | WTA | 0 | 69.8819
371644116220701 | U -19q [Camembert] | TMWTA | 2015.6 | 1634.6 | 381 | UGTA log | 6612.8609 | 5362.8609 | 1250 | U-19au #1 | TMWTA | WTA | 69.8819 | 98.0971
371644116220701 | U -19q [Camembert] | TMLVTA | 1634.6 | 1627 | 7.6 | UGTA log | 5362.8609 | 5337.9265 | 24.9344 | U-19au #1 | TMWTA | WTA | 98.0971 | 120.0787
371644116220701 | U -19q [Camembert] | TCA | 1627 | 1602.6 | 24.4 | UGTA log | 5337.9265 | 5257.874 | 80.0525 | U-19au #1 | TMWTA | WTA | 120.0787 | 696.8504
371644116220701 | U -19q [Camembert] | PVTA | 1602.6 | 1587.4 | 15.2 | UGTA log | 5257.874 | 5208.0052 | 49.8688 | U-19au #1 | TMWTA | WTA | 696.8504 | 711.9423
371644116220701 | U -19q [Camembert] | PLFA | 1587.4 | 1441.1 | 146.3 | UGTA log | 5208.0052 | 4728.0184 | 479.9869 | U-19au #1 | TMWTA | WTA | 711.9423 | 729.9869
371644116220701 | U -19q [Camembert] | CHVTA | 1441.1 | 1258.2 | 182.9 | UGTA log | 4728.0184 | 4127.9528 | 600.0656 | U-19au #1 | TMLVTA | VTA | 729.9869 | 814.9606
371644116220701 | U -19q [Camembert] | CFCU | 1258.2 | 1130.2 | 128 | UGTA log | 4127.9528 | 3708.0052 | 419.9475 | U-19au #1 | TCA | WTA | 814.9606 | 839.895
371644116220701 | U -19q [Camembert] | BFCU | 1130.2 | 416.483 | 713.717 | UGTA log | 3708.0052 | 1366.414 | 2341.5912 | U-19au #1 | TCA | WTA | 839.895 | 859.9081
371644116220701 | U -19q [Camembert] | BRA | 416.483 | -702.659 | 1119.142 | PMOV | 1366.414 | -2305.3117 | 3671.7257 | U-19au #1 | TCA | WTA | 859.9081 | 875
371644116220701 | U -19q [Camembert] | PBRCM | -702.659 | -2312.933 | 1610.274 | PMOV | -2305.3117 | -7588.3629 | 5283.0512 | U-19au #1 | PVTA | VTA | 875 | 912.0735
371644116220701 | U -19q [Camembert] | SCICU | -2312.933 | -3000 | 687.067 | PMOV | -7588.3629 | -9842.5197 | 2254.1568 | U-19au #1 | PLFA | LFA | 912.0735 | 1051.8373
371644116220701 | U -19q [Camembert] | NO DATA | -3000 | [6 empty] | U-19au #1 | PLFA | VTA | 1051.8373 | 1102.0341
371717116175101 | U -19t [Emmenthal] | TMWTA | 2130.9 | 1744.1 | 386.8 | UGTA log | 6991.1417 | 5722.1129 | 1269.0289 | U-19au #1 | PLFA | LFA | 1102.0341 | 1459.9738
371717116175101 | U -19t [Emmenthal] | TMLVTA | 1744.1 | 1714.5 | 29.6 | UGTA log | 5722.1129 | 5625 | 97.1129 | U-19au #1 | CHVTA | VTA | 1459.9738 | 1673.8845
371717116175101 | U -19t [Emmenthal] | PVTA | 1714.5 | 1700.5 | 14 | UGTA log | 5625 | 5579.0682 | 45.9318 | U-19au #1 | CHVTA | LFA | 1673.8845 | 1785.105
371717116175101 | U -19t [Emmenthal] | CHVTA | 1700.5 | 1673.7 | 26.8 | UGTA log | 5579.0682 | 5491.1417 | 87.9265 | U-19au #1 | CHVTA | LFA | 1785.105 | 2104.9869
371717116175101 | U -19t [Emmenthal] | CFCU | 1673.7 | 1628 | 45.7 | UGTA log | 5491.1417 | 5341.2073 | 149.9344 | U-19au #1 | CHVTA | TCU | 2104.9869 | 2166.9948
371717116175101 | U -19t [Emmenthal] | KA | 1628 | 1448.303 | 179.697 | UGTA log | 5341.2073 | 4751.6503 | 589.5571 | U-19av | TMWTA | WTA | 0 | 75.1312
371717116175101 | U -19t [Emmenthal] | BRA | 1448.303 | -127.441 | 1575.744 | PMOV | 4751.6503 | -418.1135 | 5169.7638 | U-19av | TMWTA | WTA | 75.1312 | 109.9081
371717116175101 | U -19t [Emmenthal] | PBRCM | -127.441 | -1279.251 | 1151.81 | PMOV | -418.1135 | -4197.0177 | 3778.9042 | U-19av | TMWTA | WTA | 109.9081 | 140.0919
371717116175101 | U -19t [Emmenthal] | SCICU | -1279.251 | -3000 | 1720.749 | PMOV | -4197.0177 | -9842.5197 | 5645.502 | U-19av | TMWTA | WTA | 140.0919 | 709.9738
371717116175101 | U -19t [Emmenthal] | NO DATA | -3000 | [6 empty] | U-19av | TMWTA | WTA | 709.9738 | 750
372101116191301 | U -19u [Mast] | TMWTA | 2095 | 2029 | 66 | UGTA log | 6873.3596 | 6656.8241 | 216.5354 | U-19av | TMWTA | WTA | 750 | 779.8556
372101116191301 | U -19u [Mast] | TMLVTA | 2029 | 2018.8 | 10.2 | UGTA log | 6656.8241 | 6623.3596 | 33.4646 | U-19av | TMLVTA | VTA | 779.8556 | 850.0656
372101116191301 | U -19u [Mast] | CHVTA | 2018.8 | 1966.7 | 52.1 | UGTA log | 6623.3596 | 6452.4278 | 170.9318 | U-19av | TCA | WTA | 850.0656 | 854.9869
372101116191301 | U -19u [Mast] | CFCU | 1966.7 | 1921.3 | 45.4 | UGTA log | 6452.4278 | 6303.4777 | 148.9501 | U-19av | TCA | WTA | 854.9869 | 884.8425
372101116191301 | U -19u [Mast] | BRA | 1921.3 | -206.605 | 2127.905 | UGTA log | 6303.4777 | -677.8379 | 6981.3156 | U-19av | TCA | WTA | 884.8425 | 904.8556
372101116191301 | U -19u [Mast] | PBRCM | -206.605 | -1155.124 | 948.519 | PMOV | -677.8379 | -3789.7769 | 3111.939 | U-19av | TCA | WTA | 904.8556 | 919.9475
372101116191301 | U -19u [Mast] | SCICU | -1155.124 | -3000 | 1844.876 | PMOV | -3789.7769 | -9842.5197 | 6052.7428 | U-19av | PVTA | VTA | 919.9475 | 1029.8556
372101116191301 | U -19u [Mast] | NO DATA | -3000 | [6 empty] | U-19av | PVTA | VTA | 1029.8556 | 1129.9213
371442116204601 | U -19v [Almendro] | TMWTA | 2095.8 | 1839.8 | 256 | UGTA log | 6875.9843 | 6036.0892 | 839.895 | U-19av | PLFA | LFA | 1129.9213 | 1194.8819
371442116204601 | U -19v [Almendro] | TMLVTA | 1839.8 | 1820 | 19.8 | UGTA log | 6036.0892 | 5971.1286 | 64.9606 | U-19av | PLFA | LFA | 1194.8819 | 1229.9869
371442116204601 | U -19v [Almendro] | TCA | 1820 | 1797.1 | 22.9 | UGTA log | 5971.1286 | 5895.9974 | 75.1312 | U-19av | PLFA | LFA | 1229.9869 | 1339.895
371442116204601 | U -19v [Almendro] | PVTA | 1797.1 | 1784.9 | 12.2 | UGTA log | 5895.9974 | 5855.9711 | 40.0262 | U-19av | PLFA | LFA | 1339.895 | 1560.0394
371442116204601 | U -19v [Almendro] | PLFA | 1784.9 | 1458.8 | 326.1 | UGTA log | 5855.9711 | 4786.0892 | 1069.8819 | U-19av | PLFA | VTA | 1560.0394 | 1569.8819
371442116204601 | U -19v [Almendro] | CHVTA | 1458.8 | 1403.9 | 54.9 | UGTA log | 4786.0892 | 4605.9711 | 180.1181 | U-19av | PLFA | LFA | 1569.8819 | 1609.9081
371442116204601 | U -19v [Almendro] | CFCU | 1403.9 | 1263.7 | 140.2 | UGTA log | 4605.9711 | 4145.9974 | 459.9738 | U-19av | PLFA | VTA | 1609.9081 | 1640.0919
371442116204601 | U -19v [Almendro] | BFCU | 1263.7 | 567.48 | 696.22 | UGTA log | 4145.9974 | 1861.811 | 2284.1864 | U-19av | CHVTA | VTA | 1640.0919 | 1734.9081
371442116204601 | U -19v [Almendro] | BRA | 567.48 | -531.557 | 1099.037 | PMOV | 1861.811 | -1743.9534 | 3605.7644 | U-19av | CHVTA | LFA | 1734.9081 | 1979.9869
371442116204601 | U -19v [Almendro] | PBRCM | -531.557 | -2104.867 | 1573.31 | PMOV | -1743.9534 | -6905.7316 | 5161.7782 | U-19av | CHVTA | LFA | 1979.9869 | 2145.0131
371442116204601 | U -19v [Almendro] | SCICU | -2104.867 | -3000 | 895.133 | PMOV | -6905.7316 | -9842.5197 | 2936.7881 | U-19ax | TMWTA | WTA | 0 | 80.0525
371442116204601 | U -19v [Almendro] | NO DATA | -3000 | [6 empty] | U-19ax | TMWTA | WTA | 80.0525 | 166.0105
371401116220601 | U -19x [Backbeach] | TCVA | 2066.8 | 2051.6 | 15.2 | UGTA log | 6780.8399 | 6730.9711 | 49.8688 | U-19ax | TMWTA | WTA | 166.0105 | 194.8819
371401116220601 | U -19x [Backbeach] | TMWTA | 2051.6 | 1777.8 | 273.8 | UGTA log | 6730.9711 | 5832.6772 | 898.294 | U-19ax | TMWTA | WTA | 194.8819 | 204.0682
371401116220601 | U -19x [Backbeach] | TMLVTA | 1777.8 | 1753.8 | 24 | UGTA log | 5832.6772 | 5753.937 | 78.7402 | U-19ax | TMWTA | VTA | 204.0682 | 228.0184
371401116220601 | U -19x [Backbeach] | TCA | 1753.8 | 1739.7 | 14.1 | UGTA log | 5753.937 | 5707.6772 | 46.2598 | U-19ax | TMWTA | WTA | 228.0184 | 235.8924
371401116220601 | U -19x [Backbeach] | PVTA | 1739.7 | 1688.8 | 50.9 | UGTA log | 5707.6772 | 5540.6824 | 166.9948 | U-19ax | TMWTA | WTA | 235.8924 | 305.1181
371401116220601 | U -19x [Backbeach] | PLFA | 1688.8 | 1387.1 | 301.7 | UGTA log | 5540.6824 | 4550.853 | 989.8294 | U-19ax | TMWTA | WTA | 305.1181 | 319.8819
371401116220601 | U -19x [Backbeach] | CHZCM | 1387.1 | 1200.076 | 187.024 | UGTA log | 4550.853 | 3937.2572 | 613.5958 | U-19ax | TMWTA | WTA | 319.8819 | 330.0525
371401116220601 | U -19x [Backbeach] | IA | 1200.076 | 731.146 | 468.93 | PMOV | 3937.2572 | 2398.773 | 1538.4843 | U-19ax | TMWTA | WTA | 330.0525 | 341.8635
371401116220601 | U -19x [Backbeach] | CFCU | 731.146 | 564.216 | 166.93 | PMOV | 2398.773 | 1851.1024 | 547.6706 | U-19ax | TMWTA | WTA | 341.8635 | 1081.0367
371401116220601 | U -19x [Backbeach] | BFCU | 564.216 | 346.55 | 217.666 | PMOV | 1851.1024 | 1136.9751 | 714.1273 | U-19ax | TMWTA | WTA | 1081.0367 | 1124.0157
371401116220601 | U -19x [Backbeach] | BRA | 346.55 | -323.406 | 669.956 | PMOV | 1136.9751 | -1061.0433 | 2198.0184 | U-19ax | TMWTA | WTA | 1124.0157 | 1155.8399
371401116220601 | U -19x [Backbeach] | PBRCM | -323.406 | -1939.865 | 1616.459 | PMOV | -1061.0433 | -6364.3865 | 5303.3432 | U-19ax | TMWTA | WTA | 1155.8399 | 1198.1627
371401116220601 | U -19x [Backbeach] | SCICU | -1939.865 | -3000 | 1060.135 | PMOV | -6364.3865 | -9842.5197 | 3478.1332 | U-19ax | TMLVTA | VTA | 1198.1627 | 1231.9554
371401116220601 | U -19x [Backbeach] | NO DATA | -3000 | [6 empty] | U-19ax | TMLVTA | VTA | 1231.9554 | 1265.0919
371633116212602 | U -19yS (52-2350 ft) [Panir] | TCVA | 2040.3 | 1989.1 | 51.2 | UGTA log | 6693.8976 | 6525.9186 | 167.979 | U-19ax | CHVTA | VTA | 1265.0919 | 1475.0656
371633116212602 | U -19yS (52-2350 ft) [Panir] | TMWTA | 1989.1 | 1613.3 | 375.8 | UGTA log | 6525.9186 | 5292.979 | 1232.9396 | U-19ax | CHVTA | VTA | 1475.0656 | 1516.0761
371633116212602 | U -19yS (52-2350 ft) [Panir] | TMLVTA | 1613.3 | 1568.5 | 44.8 | UGTA log | 5292.979 | 5145.9974 | 146.9816 | U-19ax | CFCU | TCU | 1516.0761 | 1574.147
371633116212602 | U -19yS (52-2350 ft) [Panir] | TCA | 1568.5 | 1537.4 | 31.1 | UGTA log | 5145.9974 | 5043.9633 | 102.0341 | U-19ax | KA | LFA | 1574.147 | 1680.1181
371633116212602 | U -19yS (52-2350 ft) [Panir] | PVTA | 1537.4 | 1534.3 | 3.1 | UGTA log | 5043.9633 | 5033.7927 | 10.1706 | U-19ax | KA | LFA | 1680.1181 | 2054.1339
371633116212602 | U -19yS (52-2350 ft) [Panir] | PLFA | 1534.3 | 1357.5 | 176.8 | UGTA log | 5033.7927 | 4453.7402 | 580.0525 | U-19ax | KA | LFA | 2054.1339 | 2083.0052
371633116212602 | U -19yS (52-2350 ft) [Panir] | CHVTA | 1357.5 | 1145.288 | 212.212 | UGTA log | 4453.7402 | 3757.5066 | 696.2336 | U-19ax | KA | LFA | 2083.0052 | 2118.1102
371633116212602 | U -19yS (52-2350 ft) [Panir] | CFCU | 1145.288 | 983.332 | 161.956 | PMOV | 3757.5066 | 3226.1549 | 531.3517 | U-19ax | BFCU | TCU | 2118.1102 | 2189.9606
371633116212602 | U -19yS (52-2350 ft) [Panir] | BFCU | 983.332 | 268.071 | 715.261 | PMOV | 3226.1549 | 879.498 | 2346.6568 | U-19ax | BFCU | WTA | 2189.9606 | 2200.4593
371633116212602 | U -19yS (52-2350 ft) [Panir] | BRA | 268.071 | -889.171 | 1157.242 | PMOV | 879.498 | -2917.2277 | 3796.7257 | U-19ax #1 | TMWTA | WTA | 0 | 80.0525
371633116212602 | U -19yS (52-2350 ft) [Panir] | PBRCM | -889.171 | -2342.004 | 1452.833 | PMOV | -2917.2277 | -7683.7402 | 4766.5125 | U-19ax #1 | TMWTA | WTA | 80.0525 | 166.0105
371633116212602 | U -19yS (52-2350 ft) [Panir] | SCICU | -2342.004 | -3000 | 657.996 | PMOV | -7683.7402 | -9842.5197 | 2158.7795 | U-19ax #1 | TMWTA | WTA | 166.0105 | 194.8819
371633116212602 | U -19yS (52-2350 ft) [Panir] | NO DATA | -3000 | [6 empty] | U-19ax #1 | TMWTA | WTA | 194.8819 | 204.0682
371759116193601 | U -19zS [Fondutta] | TMWTA | 2099.5 | 1779.5 | 320 | UGTA log | 6888.1234 | 5838.2546 | 1049.8688 | U-19ax #1 | TMWTA | VTA | 204.0682 | 228.0184
371759116193601 | U -19zS [Fondutta] | TMLVTA | 1779.5 | 1758.1 | 21.4 | UGTA log | 5838.2546 | 5768.0446 | 70.21 | U-19ax #1 | TMWTA | WTA | 228.0184 | 235.8924
371759116193601 | U -19zS [Fondutta] | CHVTA | 1758.1 | 1578.3 | 179.8 | UGTA log | 5768.0446 | 5178.1496 | 589.895 | U-19ax #1 | TMWTA | WTA | 235.8924 | 305.1181
371759116193601 | U -19zS [Fondutta] | CFCU | 1578.3 | 1516.7 | 61.6 | UGTA log | 5178.1496 | 4976.0499 | 202.0997 | U-19ax #1 | TMWTA | WTA | 305.1181 | 319.8819
371759116193601 | U -19zS [Fondutta] | KA | 1516.7 | 1480.8 | 35.9 | UGTA log | 4976.0499 | 4858.2677 | 117.7822 | U-19ax #1 | TMWTA | WTA | 319.8819 | 330.0525
371759116193601 | U -19zS [Fondutta] | BFCU | 1480.8 | 1219.512 | 261.288 | UGTA log | 4858.2677 | 4001.0236 | 857.2441 | U-19ax #1 | TMWTA | WTA | 330.0525 | 341.8635
371759116193601 | U -19zS [Fondutta] | BRA | 1219.512 | -787.63 | 2007.142 | PMOV | 4001.0236 | -2584.0879 | 6585.1115 | U-19ax #1 | TMWTA | WTA | 341.8635 | 1081.0367
371759116193601 | U -19zS [Fondutta] | PBRCM | -787.63 | -1955.695 | 1168.065 | PMOV | -2584.0879 | -6416.3222 | 3832.2343 | U-19ax #1 | TMWTA | WTA | 1081.0367 | 1124.0157
371759116193601 | U -19zS [Fondutta] | SCICU | -1955.695 | -3000 | 1044.305 | PMOV | -6416.3222 | -9842.5197 | 3426.1975 | U-19ax #1 | TMWTA | WTA | 1124.0157 | 1155.8399
371759116193601 | U -19zS [Fondutta] | NO DATA | -3000 | [6 empty] | U-19ax #1 | TMWTA | WTA | 1155.8399 | 1198.1627
371505116254502 | U -20 WW (2528 ft) | AA | 1971.3 | 1970.899 | 0.401 | UGTA log | 6467.5197 | 6466.2041 | 1.3156 | U-19ax #1 | TMLVTA | VTA | 1198.1627 | 1231.9554
371505116254502 | U -20 WW (2528 ft) | TCVA | 1970.899 | 1882.3 | 88.599 | UGTA log | 6466.2041 | 6175.5249 | 290.6791 | U-19ax #1 | TMLVTA | VTA | 1231.9554 | 1265.0919
371505116254502 | U -20 WW (2528 ft) | TMWTA | 1882.3 | 1578.1 | 304.2 | UGTA log | 6175.5249 | 5177.4934 | 998.0315 | U-19ax #1 | CHVTA | VTA | 1265.0919 | 1475.0656
371505116254502 | U -20 WW (2528 ft) | TMLVTA | 1578.1 | 1531.2 | 46.9 | UGTA log | 5177.4934 | 5023.622 | 153.8714 | U-19ax #1 | CHVTA | VTA | 1475.0656 | 1516.0761
371505116254502 | U -20 WW (2528 ft) | CHZCM | 1531.2 | 1489.463 | 41.737 | UGTA log | 5023.622 | 4886.6896 | 136.9324 | U-19ax #1 | CFCU | TCU | 1516.0761 | 1574.147
371505116254502 | U -20 WW (2528 ft) | CHLFA1 | 1489.463 | 1295.56 | 193.903 | PMOV | 4886.6896 | 4250.5249 | 636.1647 | U-19ax #1 | KA | LFA | 1574.147 | 1680.1181
371505116254502 | U -20 WW (2528 ft) | CHZCM | 1295.56 | 1131.248 | 164.312 | PMOV | 4250.5249 | 3711.4436 | 539.0814 | U-19ax #1 | KA | LFA | 1680.1181 | 1883.9895
371505116254502 | U -20 WW (2528 ft) | CHLFA4 | 1131.248 | 951.827 | 179.421 | PMOV | 3711.4436 | 3122.792 | 588.6516 | U-19ax #2 | TMWTA | WTA | 0 | 80.0525
371505116254502 | U -20 WW (2528 ft) | CHZCM | 951.827 | 903.471 | 48.356 | PMOV | 3122.792 | 2964.1437 | 158.6483 | U-19ax #2 | TMWTA | WTA | 80.0525 | 140.0919
371505116254502 | U -20 WW (2528 ft) | CHLFA5 | 903.471 | 423.499 | 479.972 | PMOV | 2964.1437 | 1389.4324 | 1574.7113 | U-19ax #2 | TMWTA | WTA | 140.0919 | 160.105
371505116254502 | U -20 WW (2528 ft) | CHZCM | 423.499 | 241.724 | 181.775 | PMOV | 1389.4324 | 793.0577 | 596.3747 | U-19ax #2 | TMWTA | WTA | 160.105 | 185.0394
371505116254502 | U -20 WW (2528 ft) | CFCU | 241.724 | -56.96 | 298.684 | PMOV | 793.0577 | -186.8766 | 979.9344 | U-19ax #2 | TMWTA | WTA | 185.0394 | 202.0997
371505116254502 | U -20 WW (2528 ft) | BFCU | -56.96 | -831.304 | 774.344 | PMOV | -186.8766 | -2727.3753 | 2540.4987 | U-19ax #2 | TMWTA | VTA | 202.0997 | 225.0656
371505116254502 | U -20 WW (2528 ft) | BRA | -831.304 | -1229.03 | 397.726 | PMOV | -2727.3753 | -4032.2507 | 1304.8753 | U-19ax #2 | TMWTA | WTA | 225.0656 | 234.9081
371505116254502 | U -20 WW (2528 ft) | PBRCM | -1229.03 | -2759.315 | 1530.285 | PMOV | -4032.2507 | -9052.8707 | 5020.6201 | U-19ax #2 | TMWTA | WTA | 234.9081 | 290.0262
371505116254502 | U -20 WW (2528 ft) | SCICU | -2759.315 | -3000 | 240.685 | PMOV | -9052.8707 | -9842.5197 | 789.649 | U-19ax #2 | TMWTA | WTA | 290.0262 | 310.0394
371505116254502 | U -20 WW (2528 ft) | NO DATA | -3000 | [6 empty] | U-19ax #2 | TMWTA | WTA | 310.0394 | 325.1312
371505116254501 | U -20 WW (cased) | AA | 1971.3 | 1970.899 | 0.401 | UGTA log | 6467.5197 | 6466.2041 | 1.3156 | U-19ax #2 | TMWTA | WTA | 325.1312 | 339.895
371505116254501 | U -20 WW (cased) | TCVA | 1970.899 | 1882.3 | 88.599 | UGTA log | 6466.2041 | 6175.5249 | 290.6791 | U-19ax #2 | TMWTA | WTA | 339.895 | 1089.895
371505116254501 | U -20 WW (cased) | TMWTA | 1882.3 | 1578.1 | 304.2 | UGTA log | 6175.5249 | 5177.4934 | 998.0315 | U-19ax #2 | TMWTA | WTA | 1089.895 | 1125
371505116254501 | U -20 WW (cased) | TMLVTA | 1578.1 | 1531.2 | 46.9 | UGTA log | 5177.4934 | 5023.622 | 153.8714 | U-19ax #2 | TMWTA | WTA | 1125 | 1134.8425
371505116254501 | U -20 WW (cased) | CHZCM | 1531.2 | 1489.463 | 41.737 | UGTA log | 5023.622 | 4886.6896 | 136.9324 | U-19ax #2 | TMWTA | WTA | 1134.8425 | 1154.8556
371505116254501 | U -20 WW (cased) | CHLFA1 | 1489.463 | 1295.56 | 193.903 | PMOV | 4886.6896 | 4250.5249 | 636.1647 | U-19ax #2 | TMLVTA | VTA | 1154.8556 | 1233.9239
371505116254501 | U -20 WW (cased) | CHZCM | 1295.56 | 1131.248 | 164.312 | PMOV | 4250.5249 | 3711.4436 | 539.0814 | U-19ax #2 | TMLVTA | VTA | 1233.9239 | 1262.1391
371505116254501 | U -20 WW (cased) | CHLFA4 | 1131.248 | 951.827 | 179.421 | PMOV | 3711.4436 | 3122.792 | 588.6516 | U-19ax #2 | CHVTA | VTA | 1262.1391 | 1424.8688
371505116254501 | U -20 WW (cased) | CHZCM | 951.827 | 903.471 | 48.356 | PMOV | 3122.792 | 2964.1437 | 158.6483 | U-19ax #2 | CHVTA | VTA | 1424.8688 | 1476.0499
371505116254501 | U -20 WW (cased) | CHLFA5 | 903.471 | 423.499 | 479.972 | PMOV | 2964.1437 | 1389.4324 | 1574.7113 | U-19ax #2 | CHVTA | VTA | 1476.0499 | 1517.0604
371505116254501 | U -20 WW (cased) | CHZCM | 423.499 | 241.724 | 181.775 | PMOV | 1389.4324 | 793.0577 | 596.3747 | U-19ax #2 | CFCU | TCU | 1517.0604 | 1595.1444
371505116254501 | U -20 WW (cased) | CFCU | 241.724 | -56.96 | 298.684 | PMOV | 793.0577 | -186.8766 | 979.9344 | U-19ax #2 | KA | LFA | 1595.1444 | 2043.9633
371505116254501 | U -20 WW (cased) | BFCU | -56.96 | -831.304 | 774.344 | PMOV | -186.8766 | -2727.3753 | 2540.4987 | U-19ax #2 | KA | LFA | 2043.9633 | 2088.9108
371505116254501 | U -20 WW (cased) | BRA | -831.304 | -1229.03 | 397.726 | PMOV | -2727.3753 | -4032.2507 | 1304.8753 | U-19ax #2 | KA | LFA | 2088.9108 | 2117.126
371505116254501 | U -20 WW (cased) | PBRCM | -1229.03 | -2759.315 | 1530.285 | PMOV | -4032.2507 | -9052.8707 | 5020.6201 | U-19ax #2 | BFCU | WTA | 2117.126 | 2200
371505116254501 | U -20 WW (cased) | SCICU | -2759.315 | -3000 | 240.685 | PMOV | -9052.8707 | -9842.5197 | 789.649 | U-19ay | TCVA | WTA | 0 | 69.8819
371505116254501 | U -20 WW (cased) | NO DATA | -3000 | [6 empty] | U-19ay | TCVA | WTA | 69.8819 | 89.895
371434116255101 | U -20a (2177 ft) [Buteo] | TCVA | 1987.2 | 1923.2 | 64 | UGTA log | 6519.685 | 6309.7113 | 209.9738 | U-19ay | TCVA | WTA | 89.895 | 100.0656
371434116255101 | U -20a (2177 ft) [Buteo] | TMWTA | 1923.2 | 1706.8 | 216.4 | UGTA log | 6309.7113 | 5599.7375 | 709.9738 | U-19ay | TCVA | WTA | 100.0656 | 160.105
371434116255101 | U -20a (2177 ft) [Buteo] | TMLVTA | 1706.8 | 1700.7 | 6.1 | UGTA log | 5599.7375 | 5579.7244 | 20.0131 | U-19ay | TCVA | WTA | 160.105 | 189.9606
371434116255101 | U -20a (2177 ft) [Buteo] | WWA | 1700.7 | 1530 | 170.7 | UGTA log | 5579.7244 | 5019.685 | 560.0394 | U-19ay | TCVA | VTA | 189.9606 | 215.8793
371434116255101 | U -20a (2177 ft) [Buteo] | UPCU | 1530 | 1484.3 | 45.7 | UGTA log | 5019.685 | 4869.7507 | 149.9344 | U-19ay | TCVA | VTA | 215.8793 | 293.9633
371434116255101 | U -20a (2177 ft) [Buteo] | CHLFA1 | 1484.3 | 1377.352 | 106.948 | UGTA log | 4869.7507 | 4518.8714 | 350.8793 | U-19ay | TCVA | VTA | 293.9633 | 346.1286
371434116255101 | U -20a (2177 ft) [Buteo] | CHZCM | 1377.352 | 1269.142 | 108.21 | PMOV | 4518.8714 | 4163.8517 | 355.0197 | U-19ay | TMWTA | VTA | 346.1286 | 357.9396
371434116255101 | U -20a (2177 ft) [Buteo] | CHLFA4 | 1269.142 | 723.803 | 545.339 | PMOV | 4163.8517 | 2374.6818 | 1789.1699 | U-19ay | TMWTA | VTA | 357.9396 | 386.1549
371434116255101 | U -20a (2177 ft) [Buteo] | CHZCM | 723.803 | 537.354 | 186.449 | PMOV | 2374.6818 | 1762.9724 | 611.7093 | U-19ay | TMWTA | WTA | 386.1549 | 393.3727
371434116255101 | U -20a (2177 ft) [Buteo] | CHLFA5 | 537.354 | 371.261 | 166.093 | PMOV | 1762.9724 | 1218.0479 | 544.9245 | U-19ay | TMWTA | WTA | 393.3727 | 441.9291
371434116255101 | U -20a (2177 ft) [Buteo] | CHZCM | 371.261 | 312.389 | 58.872 | PMOV | 1218.0479 | 1024.8983 | 193.1496 | U-19ay | TMWTA | WTA | 441.9291 | 575.1312
371434116255101 | U -20a (2177 ft) [Buteo] | CFCU | 312.389 | -20.559 | 332.948 | PMOV | 1024.8983 | -67.4508 | 1092.3491 | U-19ay | TMWTA | WTA | 575.1312 | 582.021
371434116255101 | U -20a (2177 ft) [Buteo] | BFCU | -20.559 | -822.467 | 801.908 | PMOV | -67.4508 | -2698.3825 | 2630.9318 | U-19ay | TMWTA | VTA | 582.021 | 628.937
371434116255101 | U -20a (2177 ft) [Buteo] | BRA | -822.467 | -1151.485 | 329.018 | PMOV | -2698.3825 | -3777.8379 | 1079.4554 | U-19ay | TMWTA | VTA | 628.937 | 649.9344
371434116255101 | U -20a (2177 ft) [Buteo] | PBRCM | -1151.485 | -2617.086 | 1465.601 | PMOV | -3777.8379 | -8586.2402 | 4808.4022 | U-19ay | TMWTA | WTA | 649.9344 | 689.9606
371434116255101 | U -20a (2177 ft) [Buteo] | SCICU | -2617.086 | -3000 | 382.914 | PMOV | -8586.2402 | -9842.5197 | 1256.2795 | U-19ay | TMWTA | WTA | 689.9606 | 704.0682
371434116255101 | U -20a (2177 ft) [Buteo] | NO DATA | -3000 | [6 empty] | U-19ay | TMWTA | WTA | 704.0682 | 750
371434116255102 | U -20a 1 [Duryea] | TCVA | 1987.3 | 1926.065 | 61.235 | PMOV | 6520.0131 | 6319.1109 | 200.9022 | U-19ay | TMWTA | WTA | 750 | 854.9869
371434116255102 | U -20a 1 [Duryea] | TMWTA | 1926.065 | 1706.069 | 219.996 | PMOV | 6319.1109 | 5597.3392 | 721.7717 | U-19ay | TMWTA | WTA | 854.9869 | 1446.8504
371434116255102 | U -20a 1 [Duryea] | TMLVTA | 1706.069 | 1698.512 | 7.557 | PMOV | 5597.3392 | 5572.5459 | 24.7933 | U-19ay | TMWTA | WTA | 1446.8504 | 1479.9869
371434116255102 | U -20a 1 [Duryea] | WWA | 1698.512 | 1530.897 | 167.615 | PMOV | 5572.5459 | 5022.628 | 549.918 | U-19ay | TMWTA | WTA | 1479.9869 | 1509.8425
371434116255102 | U -20a 1 [Duryea] | UPCU | 1530.897 | 1491.185 | 39.712 | PMOV | 5022.628 | 4892.3392 | 130.2887 | U-19ay | TMLVTA | VTA | 1509.8425 | 1628.937
371434116255102 | U -20a 1 [Duryea] | CHLFA1 | 1491.185 | 1383.39 | 107.795 | PMOV | 4892.3392 | 4538.6811 | 353.6581 | U-19ay | TMLVTA | VTA | 1628.937 | 1698.1627
371434116255102 | U -20a 1 [Duryea] | CHZCM | 1383.39 | 1275.82 | 107.57 | PMOV | 4538.6811 | 4185.7612 | 352.9199 | U-19ay | TCA | WTA | 1698.1627 | 1712.9265
371434116255102 | U -20a 1 [Duryea] | CHLFA4 | 1275.82 | 730.338 | 545.482 | PMOV | 4185.7612 | 2396.122 | 1789.6391 | U-19ay | TCA | WTA | 1712.9265 | 1759.8425
371434116255102 | U -20a 1 [Duryea] | CHZCM | 730.338 | 542.993 | 187.345 | PMOV | 2396.122 | 1781.4731 | 614.649 | U-19ay | TCA | WTA | 1759.8425 | 1768.0446
371434116255102 | U -20a 1 [Duryea] | CHLFA5 | 542.993 | 377.363 | 165.63 | PMOV | 1781.4731 | 1238.0676 | 543.4055 | U-19ay | PVTA | VTA | 1768.0446 | 1804.1339
371434116255102 | U -20a 1 [Duryea] | CHZCM | 377.363 | 318.399 | 58.964 | PMOV | 1238.0676 | 1044.6161 | 193.4514 | U-19ay | PVTA | VTA | 1804.1339 | 1842.8478
371434116255102 | U -20a 1 [Duryea] | CFCU | 318.399 | -14.431 | 332.83 | PMOV | 1044.6161 | -47.3458 | 1091.9619 | U-19ay | PLFA | LFA | 1842.8478 | 1896.9816
371434116255102 | U -20a 1 [Duryea] | BFCU | -14.431 | -816.252 | 801.821 | PMOV | -47.3458 | -2677.9921 | 2630.6463 | U-19ay | PLFA | LFA | 1896.9816 | 1904.8556
371434116255102 | U -20a 1 [Duryea] | BRA | -816.252 | -1145.755 | 329.503 | PMOV | -2677.9921 | -3759.0387 | 1081.0466 | U-19ay | PLFA | LFA | 1904.8556 | 2156.0039
371434116255102 | U -20a 1 [Duryea] | PBRCM | -1145.755 | -2612.457 | 1466.702 | PMOV | -3759.0387 | -8571.0531 | 4812.0144 | U-19az | TMWTA | WTA | 0 | 80.0525
371434116255102 | U -20a 1 [Duryea] | SCICU | -2612.457 | -3000 | 387.543 | PMOV | -8571.0531 | -9842.5197 | 1271.4665 | U-19az | TMWTA | WTA | 80.0525 | 100.0656
371434116255102 | U -20a 1 [Duryea] | NO DATA | -3000 | [6 empty] | U-19az | TMWTA | WTA | 100.0656 | 131.8898
371434116251601 | U -20a 2 WW | TCVA | 1972.7 | 1881.3 | 91.4 | UGTA log | 6472.1129 | 6172.2441 | 299.8688 | U-19az | TMWTA | VTA | 131.8898 | 186.0236
371434116251601 | U -20a 2 WW | TMWTA | 1881.3 | 1610 | 271.3 | UGTA log | 6172.2441 | 5282.1522 | 890.0919 | U-19az | TMWTA | VTA | 186.0236 | 206.0367
371434116251601 | U -20a 2 WW | TMLVTA | 1610 | 1603.9 | 6.1 | UGTA log | 5282.1522 | 5262.1391 | 20.0131 | U-19az | TMWTA | WTA | 206.0367 | 213.9108
371434116251601 | U -20a 2 WW | WWA | 1603.9 | 1419.5 | 184.4 | UGTA log | 5262.1391 | 4657.1522 | 604.9869 | U-19az | TMWTA | WTA | 213.9108 | 283.1365
371434116251601 | U -20a 2 WW | UPCU | 1419.5 | 1360.1 | 59.4 | UGTA log | 4657.1522 | 4462.2703 | 194.8819 | U-19az | TMWTA | WTA | 283.1365 | 297.9003
371434116251601 | U -20a 2 WW | CHZCM | 1360.1 | 1354.204 | 5.896 | UGTA log | 4462.2703 | 4442.9265 | 19.3438 | U-19az | TMWTA | WTA | 297.9003 | 799.8688
371434116251601 | U -20a 2 WW | CHLFA1 | 1354.204 | 1312.112 | 42.092 | PMOV | 4442.9265 | 4304.8294 | 138.0971 | U-19az | TMWTA | WTA | 799.8688 | 811.0236
371434116251601 | U -20a 2 WW | CHZCM | 1312.112 | 1288.86 | 23.252 | PMOV | 4304.8294 | 4228.5433 | 76.2861 | U-19az | TMWTA | WTA | 811.0236 | 828.084
371434116251601 | U -20a 2 WW | CHLFA4 | 1288.86 | 654.229 | 634.631 | PMOV | 4228.5433 | 2146.4206 | 2082.1227 | U-19az | TMWTA | WTA | 828.084 | 835.958
371434116251601 | U -20a 2 WW | CHZCM | 654.229 | 497.998 | 156.231 | PMOV | 2146.4206 | 1633.8517 | 512.5689 | U-19az | TMLVTA | VTA | 835.958 | 858.9239
371434116251601 | U -20a 2 WW | CHLFA5 | 497.998 | 337.279 | 160.719 | PMOV | 1633.8517 | 1106.5584 | 527.2933 | U-19az | TMLVTA | VTA | 858.9239 | 936.0236
371434116251601 | U -20a 2 WW | CHZCM | 337.279 | 223.007 | 114.272 | PMOV | 1106.5584 | 731.6503 | 374.9081 | U-19az | TCA | WTA | 936.0236 | 941.9291
371434116251601 | U -20a 2 WW | CFCU | 223.007 | -79.26 | 302.267 | PMOV | 731.6503 | -260.0394 | 991.6896 | U-19az | TCA | WTA | 941.9291 | 978.0184
371434116251601 | U -20a 2 WW | BFCU | -79.26 | -888.789 | 809.529 | PMOV | -260.0394 | -2915.9744 | 2655.935 | U-19az | TCA | WTA | 978.0184 | 996.063
371434116251601 | U -20a 2 WW | BRA | -888.789 | -1275.629 | 386.84 | PMOV | -2915.9744 | -4185.1345 | 1269.1601 | U-19az | PVTA | VTA | 996.063 | 1080.0525
371434116251601 | U -20a 2 WW | PBRCM | -1275.629 | -2206.351 | 930.722 | PMOV | -4185.1345 | -7238.6844 | 3053.5499 | U-19az | PVTA | VTA | 1080.0525 | 1107.9396
371434116251601 | U -20a 2 WW | SCICU | -2206.351 | -3000 | 793.649 | PMOV | -7238.6844 | -9842.5197 | 2603.8353 | U-19az | PLFA | LFA | 1107.9396 | 1211.9423
371434116251601 | U -20a 2 WW | NO DATA | -3000 | [6 empty] | U-19az | PLFA | LFA | 1211.9423 | 1799.8688
371434116251614 | U -20a 2 WW ( 860-2404 ft) | TCVA | 1972.7 | 1881.3 | 91.4 | UGTA log | 6472.1129 | 6172.2441 | 299.8688 | U-19az | PLFA | LFA | 1799.8688 | 1825.1312
371434116251614 | U -20a 2 WW ( 860-2404 ft) | TMWTA | 1881.3 | 1610 | 271.3 | UGTA log | 6172.2441 | 5282.1522 | 890.0919 | U-19az | PLFA | WTA | 1825.1312 | 1870.0787
371434116251614 | U -20a 2 WW ( 860-2404 ft) | TMLVTA | 1610 | 1603.9 | 6.1 | UGTA log | 5282.1522 | 5262.1391 | 20.0131 | U-19az | PLFA | WTA | 1870.0787 | 1899.9344
371434116251614 | U -20a 2 WW ( 860-2404 ft) | WWA | 1603.9 | 1419.5 | 184.4 | UGTA log | 5262.1391 | 4657.1522 | 604.9869 | U-19az | PLFA | WTA | 1899.9344 | 2084.9738
371434116251614 | U -20a 2 WW ( 860-2404 ft) | UPCU | 1419.5 | 1360.1 | 59.4 | UGTA log | 4657.1522 | 4462.2703 | 194.8819 | U-19az | PLFA | WTA | 2084.9738 | 2129.9869
371434116251614 | U -20a 2 WW ( 860-2404 ft) | CHZCM | 1360.1 | 1354.204 | 5.896 | UGTA log | 4462.2703 | 4442.9265 | 19.3438 | U-19ba | TMWTA | WTA | 0 | 69.8819
371434116251614 | U -20a 2 WW ( 860-2404 ft) | CHLFA1 | 1354.204 | 1312.112 | 42.092 | PMOV | 4442.9265 | 4304.8294 | 138.0971 | U-19ba | TMWTA | WTA | 69.8819 | 140.0919
371434116251614 | U -20a 2 WW ( 860-2404 ft) | CHZCM | 1312.112 | 1288.86 | 23.252 | PMOV | 4304.8294 | 4228.5433 | 76.2861 | U-19ba | TMWTA | WTA | 140.0919 | 166.9948
371434116251614 | U -20a 2 WW ( 860-2404 ft) | CHLFA4 | 1288.86 | 654.229 | 634.631 | PMOV | 4228.5433 | 2146.4206 | 2082.1227 | U-19ba | TMWTA | WTA | 166.9948 | 194.8819
371434116251614 | U -20a 2 WW ( 860-2404 ft) | CHZCM | 654.229 | 497.998 | 156.231 | PMOV | 2146.4206 | 1633.8517 | 512.5689 | U-19ba | TMWTA | VTA | 194.8819 | 232.9396
371434116251614 | U -20a 2 WW ( 860-2404 ft) | CHLFA5 | 497.998 | 337.279 | 160.719 | PMOV | 1633.8517 | 1106.5584 | 527.2933 | U-19ba | TMWTA | VTA | 232.9396 | 245.4068
371434116251614 | U -20a 2 WW ( 860-2404 ft) | CHZCM | 337.279 | 223.007 | 114.272 | PMOV | 1106.5584 | 731.6503 | 374.9081 | U-19ba | TMWTA | WTA | 245.4068 | 305.7743
371434116251614 | U -20a 2 WW ( 860-2404 ft) | CFCU | 223.007 | -79.26 | 302.267 | PMOV | 731.6503 | -260.0394 | 991.6896 | U-19ba | TMWTA | WTA | 305.7743 | 333.9895
371434116251614 | U -20a 2 WW ( 860-2404 ft) | BFCU | -79.26 | -888.789 | 809.529 | PMOV | -260.0394 | -2915.9744 | 2655.935 | U-19ba | TMWTA | WTA | 333.9895 | 345.8005
371434116251614 | U -20a 2 WW ( 860-2404 ft) | BRA | -888.789 | -1275.629 | 386.84 | PMOV | -2915.9744 | -4185.1345 | 1269.1601 | U-19ba | TMWTA | WTA | 345.8005 | 399.9344
371434116251614 | U -20a 2 WW ( 860-2404 ft) | PBRCM | -1275.629 | -2206.351 | 930.722 | PMOV | -4185.1345 | -7238.6844 | 3053.5499 | U-19ba | TMWTA | WTA | 399.9344 | 1015.0919
371434116251614 | U -20a 2 WW ( 860-2404 ft) | SCICU | -2206.351 | -3000 | 793.649 | PMOV | -7238.6844 | -9842.5197 | 2603.8353 | U-19ba | TMWTA | WTA | 1015.0919 | 1079.3963
371434116251614 | U -20a 2 WW ( 860-2404 ft) | NO DATA | -3000 | [6 empty] | U-19ba | TMWTA | WTA | 1079.3963 | 1110.5643
371434116251613 | U -20a 2 WW (2404-2608 ft) | TCVA | 1972.7 | 1881.3 | 91.4 | UGTA log | 6472.1129 | 6172.2441 | 299.8688 | U-19ba | TMWTA | WTA | 1110.5643 | 1145.0131
371434116251613 | U -20a 2 WW (2404-2608 ft) | TMWTA | 1881.3 | 1610 | 271.3 | UGTA log | 6172.2441 | 5282.1522 | 890.0919 | U-19ba | TMLVTA | VTA | 1145.0131 | 1200
371434116251613 | U -20a 2 WW (2404-2608 ft) | TMLVTA | 1610 | 1603.9 | 6.1 | UGTA log | 5282.1522 | 5262.1391 | 20.0131 | U-19ba | TMLVTA | VTA | 1200 | 1200.1969
371434116251613 | U -20a 2 WW (2404-2608 ft) | WWA | 1603.9 | 1419.5 | 184.4 | UGTA log | 5262.1391 | 4657.1522 | 604.9869 | U-19ba | TMLVTA | VTA | 1200.1969 | 1230.315
371434116251613 | U -20a 2 WW (2404-2608 ft) | UPCU | 1419.5 | 1360.1 | 59.4 | UGTA log | 4657.1522 | 4462.2703 | 194.8819 | U-19ba | PVTA | VTA | 1230.315 | 1244.0945
371434116251613 | U -20a 2 WW (2404-2608 ft) | CHZCM | 1360.1 | 1354.204 | 5.896 | UGTA log | 4462.2703 | 4442.9265 | 19.3438 | U-19ba | CHVTA | VTA | 1244.0945 | 1346.4567
371434116251613 | U -20a 2 WW (2404-2608 ft) | CHLFA1 | 1354.204 | 1312.112 | 42.092 | PMOV | 4442.9265 | 4304.8294 | 138.0971 | U-19ba | CHVTA | VTA | 1346.4567 | 1403.5433
371434116251613 | U -20a 2 WW (2404-2608 ft) | CHZCM | 1312.112 | 1288.86 | 23.252 | PMOV | 4304.8294 | 4228.5433 | 76.2861 | U-19ba | CHVTA | TCU | 1403.5433 | 1522.3097
371434116251613 | U -20a 2 WW (2404-2608 ft) | CHLFA4 | 1288.86 | 654.229 | 634.631 | PMOV | 4228.5433 | 2146.4206 | 2082.1227 | U-19ba | CHVTA | VTA | 1522.3097 | 1564.3045
371434116251613 | U -20a 2 WW (2404-2608 ft) | CHZCM | 654.229 | 497.998 | 156.231 | PMOV | 2146.4206 | 1633.8517 | 512.5689 | U-19ba | CHVTA | VTA | 1564.3045 | 1577.7559
371434116251613 | U -20a 2 WW (2404-2608 ft) | CHLFA5 | 497.998 | 337.279 | 160.719 | PMOV | 1633.8517 | 1106.5584 | 527.2933 | U-19ba | CHVTA | VTA | 1577.7559 | 1610.2362
371434116251613 | U -20a 2 WW (2404-2608 ft) | CHZCM | 337.279 | 223.007 | 114.272 | PMOV | 1106.5584 | 731.6503 | 374.9081 | U-19ba | KA | TCU | 1610.2362 | 1614.8294
371434116251613 | U -20a 2 WW (2404-2608 ft) | CFCU | 223.007 | -79.26 | 302.267 | PMOV | 731.6503 | -260.0394 | 991.6896 | U-19ba | KA | TCU | 1614.8294 | 1624.0157
371434116251613 | U -20a 2 WW (2404-2608 ft) | BFCU | -79.26 | -888.789 | 809.529 | PMOV | -260.0394 | -2915.9744 | 2655.935 | U-19ba | KA | TCU | 1624.0157 | 1641.7323
371434116251613 | U -20a 2 WW (2404-2608 ft) | BRA | -888.789 | -1275.629 | 386.84 | PMOV | -2915.9744 | -4185.1345 | 1269.1601 | U-19ba | KA | VTA | 1641.7323 | 1683.0709
371434116251613 | U -20a 2 WW (2404-2608 ft) | PBRCM | -1275.629 | -2206.351 | 930.722 | PMOV | -4185.1345 | -7238.6844 | 3053.5499 | U-19ba | KA | LFA | 1683.0709 | 1760.4987
371434116251613 | U -20a 2 WW (2404-2608 ft) | SCICU | -2206.351 | -3000 | 793.649 | PMOV | -7238.6844 | -9842.5197 | 2603.8353 | U-19ba | KA | LFA | 1760.4987 | 2063.3202
371434116251613 | U -20a 2 WW (2404-2608 ft) | NO DATA | -3000 | [6 empty] | U-19ba | KA | LFA | 2063.3202 | 2097.1129
371434116251612 | U -20a 2 WW (2492-2682 ft) | TCVA | 1972.7 | 1881.3 | 91.4 | UGTA log | 6472.1129 | 6172.2441 | 299.8688 | U-19ba | KA | TCU | 2097.1129 | 2179.9869
371434116251612 | U -20a 2 WW (2492-2682 ft) | TMWTA | 1881.3 | 1610 | 271.3 | UGTA log | 6172.2441 | 5282.1522 | 890.0919 | U-19ba #1 | TMWTA | WTA | 0 | 60.0394
371434116251612 | U -20a 2 WW (2492-2682 ft) | TMLVTA | 1610 | 1603.9 | 6.1 | UGTA log | 5282.1522 | 5262.1391 | 20.0131 | U-19ba #1 | TMWTA | WTA | 60.0394 | 154.8556
371434116251612 | U -20a 2 WW (2492-2682 ft) | WWA | 1603.9 | 1419.5 | 184.4 | UGTA log | 5262.1391 | 4657.1522 | 604.9869 | U-19ba #1 | TMWTA | WTA | 154.8556 | 169.2913
371434116251612 | U -20a 2 WW (2492-2682 ft) | UPCU | 1419.5 | 1360.1 | 59.4 | UGTA log | 4657.1522 | 4462.2703 | 194.8819 | U-19ba #1 | TMWTA | WTA | 169.2913 | 195.5381
371434116251612 | U -20a 2 WW (2492-2682 ft) | CHZCM | 1360.1 | 1354.204 | 5.896 | UGTA log | 4462.2703 | 4442.9265 | 19.3438 | U-19ba #1 | TMWTA | VTA | 195.5381 | 235.5643
371434116251612 | U -20a 2 WW (2492-2682 ft) | CHLFA1 | 1354.204 | 1312.112 | 42.092 | PMOV | 4442.9265 | 4304.8294 | 138.0971 | U-19ba #1 | TMWTA | VTA | 235.5643 | 244.4226
371434116251612 | U -20a 2 WW (2492-2682 ft) | CHZCM | 1312.112 | 1288.86 | 23.252 | PMOV | 4304.8294 | 4228.5433 | 76.2861 | U-19ba #1 | TMWTA | WTA | 244.4226 | 309.0551
371434116251612 | U -20a 2 WW (2492-2682 ft) | CHLFA4 | 1288.86 | 654.229 | 634.631 | PMOV | 4228.5433 | 2146.4206 | 2082.1227 | U-19ba #1 | TMWTA | WTA | 309.0551 | 328.084
371434116251612 | U -20a 2 WW (2492-2682 ft) | CHZCM | 654.229 | 497.998 | 156.231 | PMOV | 2146.4206 | 1633.8517 | 512.5689 | U-19ba #1 | TMWTA | WTA | 328.084 | 345.1444
371434116251612 | U -20a 2 WW (2492-2682 ft) | CHLFA5 | 497.998 | 337.279 | 160.719 | PMOV | 1633.8517 | 1106.5584 | 527.2933 | U-19ba #1 | TMWTA | WTA | 345.1444 | 393.0446
371434116251612 | U -20a 2 WW (2492-2682 ft) | CHZCM | 337.279 | 223.007 | 114.272 | PMOV | 1106.5584 | 731.6503 | 374.9081 | U-19ba #1 | TMWTA | WTA | 393.0446 | 1018.3727
371434116251612 | U -20a 2 WW (2492-2682 ft) | CFCU | 223.007 | -79.26 | 302.267 | PMOV | 731.6503 | -260.0394 | 991.6896 | U-19ba #1 | TMWTA | WTA | 1018.3727 | 1082.3491
371434116251612 | U -20a 2 WW (2492-2682 ft) | BFCU | -79.26 | -888.789 | 809.529 | PMOV | -260.0394 | -2915.9744 | 2655.935 | U-19ba #1 | TMWTA | WTA | 1082.3491 | 1106.9554
371434116251612 | U -20a 2 WW (2492-2682 ft) | BRA | -888.789 | -1275.629 | 386.84 | PMOV | -2915.9744 | -4185.1345 | 1269.1601 | U-19ba #1 | TMWTA | WTA | 1106.9554 | 1143.7008
371434116251612 | U -20a 2 WW (2492-2682 ft) | PBRCM | -1275.629 | -2206.351 | 930.722 | PMOV | -4185.1345 | -7238.6844 | 3053.5499 | U-19ba #1 | TMLVTA | VTA | 1143.7008 | 1201.1155
371434116251612 | U -20a 2 WW (2492-2682 ft) | SCICU | -2206.351 | -3000 | 793.649 | PMOV | -7238.6844 | -9842.5197 | 2603.8353 | U-19ba #1 | TMLVTA | VTA | 1201.1155 | 1201.4436
371434116251612 | U -20a 2 WW (2492-2682 ft) | NO DATA | -3000 | [6 empty] | U-19ba #1 | TMLVTA | VTA | 1201.4436 | 1224.4094
371434116251610 | U -20a 2 WW (2895-3085 ft) | TCVA | 1972.7 | 1881.3 | 91.4 | UGTA log | 6472.1129 | 6172.2441 | 299.8688 | U-19ba #1 | TMLVTA | VTA | 1224.4094 | 1230.9711
371434116251610 | U -20a 2 WW (2895-3085 ft) | TMWTA | 1881.3 | 1610 | 271.3 | UGTA log | 6172.2441 | 5282.1522 | 890.0919 | U-19ba #1 | CHVTA | VTA | 1230.9711 | 1339.895
371434116251610 | U -20a 2 WW (2895-3085 ft) | TMLVTA | 1610 | 1603.9 | 6.1 | UGTA log | 5282.1522 | 5262.1391 | 20.0131 | U-19ba #1 | CHVTA | VTA | 1339.895 | 1403.8714
371434116251610 | U -20a 2 WW (2895-3085 ft) | WWA | 1603.9 | 1419.5 | 184.4 | UGTA log | 5262.1391 | 4657.1522 | 604.9869 | U-19ba #1 | CHVTA | TCU | 1403.8714 | 1522.6378
371434116251610 | U -20a 2 WW (2895-3085 ft) | UPCU | 1419.5 | 1360.1 | 59.4 | UGTA log | 4657.1522 | 4462.2703 | 194.8819 | U-19ba #1 | CHVTA | VTA | 1522.6378 | 1565.6168
371434116251610 | U -20a 2 WW (2895-3085 ft) | CHZCM | 1360.1 | 1354.204 | 5.896 | UGTA log | 4462.2703 | 4442.9265 | 19.3438 | U-19ba #1 | CHVTA | VTA | 1565.6168 | 1575.7874
371434116251610 | U -20a 2 WW (2895-3085 ft) | CHLFA1 | 1354.204 | 1312.112 | 42.092 | PMOV | 4442.9265 | 4304.8294 | 138.0971 | U-19ba #1 | CHVTA | VTA | 1575.7874 | 1611.2205
371434116251610 | U -20a 2 WW (2895-3085 ft) | CHZCM | 1312.112 | 1288.86 | 23.252 | PMOV | 4304.8294 | 4228.5433 | 76.2861 | U-19ba #1 | KA | TCU | 1611.2205 | 1642.0604
371434116251610 | U -20a 2 WW (2895-3085 ft) | CHLFA4 | 1288.86 | 654.229 | 634.631 | PMOV | 4228.5433 | 2146.4206 | 2082.1227 | U-19ba #1 | KA | VTA | 1642.0604 | 1673.5564
371434116251610 | U -20a 2 WW (2895-3085 ft) | CHZCM | 654.229 | 497.998 | 156.231 | PMOV | 2146.4206 | 1633.8517 | 512.5689 | U-19ba #1 | KA | LFA | 1673.5564 | 1765.0919
371434116251610 | U -20a 2 WW (2895-3085 ft) | CHLFA5 | 497.998 | 337.279 | 160.719 | PMOV | 1633.8517 | 1106.5584 | 527.2933 | U-19ba #1 | KA | LFA | 1765.0919 | 2062.0079
371434116251610 | U -20a 2 WW (2895-3085 ft) | CHZCM | 337.279 | 223.007 | 114.272 | PMOV | 1106.5584 | 731.6503 | 374.9081 | U-19ba #1 | KA | LFA | 2062.0079 | 2093.5039
371434116251610 | U -20a 2 WW (2895-3085 ft) | CFCU | 223.007 | -79.26 | 302.267 | PMOV | 731.6503 | -260.0394 | 991.6896 | U-19ba #1 | KA | TCU | 2093.5039 | 2155.8399
371434116251610 | U -20a 2 WW (2895-3085 ft) | BFCU | -79.26 | -888.789 | 809.529 | PMOV | -260.0394 | -2915.9744 | 2655.935 | U-19ba #1 | BFCU | VTA | 2155.8399 | 2182.7428
371434116251610 | U -20a 2 WW (2895-3085 ft) | BRA | -888.789 | -1275.629 | 386.84 | PMOV | -2915.9744 | -4185.1345 | 1269.1601 | U-19ba #1 | BFCU | WTA | 2182.7428 | 2339.9934
371434116251610 | U -20a 2 WW (2895-3085 ft) | PBRCM | -1275.629 | -2206.351 | 930.722 | PMOV | -4185.1345 | -7238.6844 | 3053.5499 | U-19ba #2 | TMWTA | WTA | 0 | 60.0394
371434116251610 | U -20a 2 WW (2895-3085 ft) | SCICU | -2206.351 | -3000 | 793.649 | PMOV | -7238.6844 | -9842.5197 | 2603.8353 | U-19ba #2 | TMWTA | WTA | 60.0394 | 157.1522
371434116251610 | U -20a 2 WW (2895-3085 ft) | NO DATA | -3000 | [6 empty] | U-19ba #2 | TMWTA | WTA | 157.1522 | 169.9475
371434116251609 | U -20a 2 WW (3090-3280 ft) | TCVA | 1972.7 | 1881.3 | 91.4 | UGTA log | 6472.1129 | 6172.2441 | 299.8688 | U-19ba #2 | TMWTA | WTA | 169.9475 | 196.5223
371434116251609 | U -20a 2 WW (3090-3280 ft) | TMWTA | 1881.3 | 1610 | 271.3 | UGTA log | 6172.2441 | 5282.1522 | 890.0919 | U-19ba #2 | TMWTA | VTA | 196.5223 | 232.2835
371434116251609 | U -20a 2 WW (3090-3280 ft) | TMLVTA | 1610 | 1603.9 | 6.1 | UGTA log | 5282.1522 | 5262.1391 | 20.0131 | U-19ba #2 | TMWTA | VTA | 232.2835 | 240.8136
371434116251609 | U -20a 2 WW (3090-3280 ft) | WWA | 1603.9 | 1419.5 | 184.4 | UGTA log | 5262.1391 | 4657.1522 | 604.9869 | U-19ba #2 | TMWTA | WTA | 240.8136 | 307.4147
371434116251609 | U -20a 2 WW (3090-3280 ft) | UPCU | 1419.5 | 1360.1 | 59.4 | UGTA log | 4657.1522 | 4462.2703 | 194.8819 | U-19ba #2 | TMWTA | WTA | 307.4147 | 338.9108
371434116251609 | U -20a 2 WW (3090-3280 ft) | CHZCM | 1360.1 | 1354.204 | 5.896 | UGTA log | 4462.2703 | 4442.9265 | 19.3438 | U-19ba #2 | TMWTA | WTA | 338.9108 | 353.3465
371434116251609 | U -20a 2 WW (3090-3280 ft) | CHLFA1 | 1354.204 | 1312.112 | 42.092 | PMOV | 4442.9265 | 4304.8294 | 138.0971 | U-19ba #2 | TMWTA | WTA | 353.3465 | 392.3885
371434116251609 | U -20a 2 WW (3090-3280 ft) | CHZCM | 1312.112 | 1288.86 | 23.252 | PMOV | 4304.8294 | 4228.5433 | 76.2861 | U-19ba #2 | TMWTA | WTA | 392.3885 | 1036.4173
371434116251609 | U -20a 2 WW (3090-3280 ft) | CHLFA4 | 1288.86 | 654.229 | 634.631 | PMOV | 4228.5433 | 2146.4206 | 2082.1227 | U-19ba #2 | TMWTA | WTA | 1036.4173 | 1078.7402
371434116251609 | U -20a 2 WW (3090-3280 ft) | CHZCM | 654.229 | 497.998 | 156.231 | PMOV | 2146.4206 | 1633.8517 | 512.5689 | U-19ba #2 | TMWTA | WTA | 1078.7402 | 1116.7979
371434116251609 | U -20a 2 WW (3090-3280 ft) | CHLFA5 | 497.998 | 337.279 | 160.719 | PMOV | 1633.8517 | 1106.5584 | 527.2933 | U-19ba #2 | TMWTA | WTA | 1116.7979 | 1140.748
371434116251609 | U -20a 2 WW (3090-3280 ft) | CHZCM | 337.279 | 223.007 | 114.272 | PMOV | 1106.5584 | 731.6503 | 374.9081 | U-19ba #2 | TMLVTA | VTA | 1140.748 | 1201.3123
371434116251609 | U -20a 2 WW (3090-3280 ft) | CFCU | 223.007 | -79.26 | 302.267 | PMOV | 731.6503 | -260.0394 | 991.6896 | U-19ba #2 | TMLVTA | VTA | 1201.3123 | 1201.5092
371434116251609 | U -20a 2 WW (3090-3280 ft) | BFCU | -79.26 | -888.789 | 809.529 | PMOV | -260.0394 | -2915.9744 | 2655.935 | U-19ba #2 | TMLVTA | VTA | 1201.5092 | 1221.1286
371434116251609 | U -20a 2 WW (3090-3280 ft) | BRA | -888.789 | -1275.629 | 386.84 | PMOV | -2915.9744 | -4185.1345 | 1269.1601 | U-19ba #2 | TMLVTA | VTA | 1221.1286 | 1233.2677
371434116251609 | U -20a 2 WW (3090-3280 ft) | PBRCM | -1275.629 | -2206.351 | 930.722 | PMOV | -4185.1345 | -7238.6844 | 3053.5499 | U-19ba #2 | CHVTA | VTA | 1233.2677 | 1336.9423
371434116251609 | U -20a 2 WW (3090-3280 ft) | SCICU | -2206.351 | -3000 | 793.649 | PMOV | -7238.6844 | -9842.5197 | 2603.8353 | U-19ba #2 | CHVTA | VTA | 1336.9423 | 1416.0105
371434116251609 | U -20a 2 WW (3090-3280 ft) | NO DATA | -3000 | [6 empty] | U-19ba #2 | CHVTA | TCU | 1416.0105 | 1525.9186
371434116251607 | U -20a 2 WW (3460-3650 ft) | TCVA | 1972.7 | 1881.3 | 91.4 | UGTA log | 6472.1129 | 6172.2441 | 299.8688 | U-19ba #2 | CHVTA | VTA | 1525.9186 | 1572.5066
371434116251607 | U -20a 2 WW (3460-3650 ft) | TMWTA | 1881.3 | 1610 | 271.3 | UGTA log | 6172.2441 | 5282.1522 | 890.0919 | U-19ba #2 | CHVTA | VTA | 1572.5066 | 1584.3176
371434116251607 | U -20a 2 WW (3460-3650 ft) | TMLVTA | 1610 | 1603.9 | 6.1 | UGTA log | 5282.1522 | 5262.1391 | 20.0131 | U-19ba #2 | CHVTA | VTA | 1584.3176 | 1610.2362
371434116251607 | U -20a 2 WW (3460-3650 ft) | WWA | 1603.9 | 1419.5 | 184.4 | UGTA log | 5262.1391 | 4657.1522 | 604.9869 | U-19ba #2 | KA | TCU | 1610.2362 | 1655.5118
371434116251607 | U -20a 2 WW (3460-3650 ft) | UPCU | 1419.5 | 1360.1 | 59.4 | UGTA log | 4657.1522 | 4462.2703 | 194.8819 | U-19ba #2 | KA | VTA | 1655.5118 | 1687.9921
371434116251607 | U -20a 2 WW (3460-3650 ft) | CHZCM | 1360.1 | 1354.204 | 5.896 | UGTA log | 4462.2703 | 4442.9265 | 19.3438 | U-19ba #2 | KA | LFA | 1687.9921 | 1767.7165
371434116251607 | U -20a 2 WW (3460-3650 ft) | CHLFA1 | 1354.204 | 1312.112 | 42.092 | PMOV | 4442.9265 | 4304.8294 | 138.0971 | U-19ba #2 | KA | LFA | 1767.7165 | 2040.0262
371434116251607 | U -20a 2 WW (3460-3650 ft) | CHZCM | 1312.112 | 1288.86 | 23.252 | PMOV | 4304.8294 | 4228.5433 | 76.2861 | U-19ba #2 | KA | LFA | 2040.0262 | 2078.7402
371434116251607 | U -20a 2 WW (3460-3650 ft) | CHLFA4 | 1288.86 | 654.229 | 634.631 | PMOV | 4228.5433 | 2146.4206 | 2082.1227 | U-19ba #2 | KA | TCU | 2078.7402 | 2155.8399
371434116251607 | U -20a 2 WW (3460-3650 ft) | CHZCM | 654.229 | 497.998 | 156.231 | PMOV | 2146.4206 | 1633.8517 | 512.5689 | U-19ba #2 | BFCU | VTA | 2155.8399 | 2182.7428
371434116251607 | U -20a 2 WW (3460-3650 ft) | CHLFA5 | 497.998 | 337.279 | 160.719 | PMOV | 1633.8517 | 1106.5584 | 527.2933 | U-19ba #2 | BFCU | WTA | 2182.7428 | 2339.9934
371434116251607 | U -20a 2 WW (3460-3650 ft) | CHZCM | 337.279 | 223.007 | 114.272 | PMOV | 1106.5584 | 731.6503 | 374.9081 | U-19ba #3 | TMWTA | WTA | 0 | 60.0394
371434116251607 | U -20a 2 WW (3460-3650 ft) | CFCU | 223.007 | -79.26 | 302.267 | PMOV | 731.6503 | -260.0394 | 991.6896 | U-19ba #3 | TMWTA | WTA | 60.0394 | 149.2782
371434116251607 | U -20a 2 WW (3460-3650 ft) | BFCU | -79.26 | -888.789 | 809.529 | PMOV | -260.0394 | -2915.9744 | 2655.935 | U-19ba #3 | TMWTA | WTA | 149.2782 | 164.6982
371434116251607 | U -20a 2 WW (3460-3650 ft) | BRA | -888.789 | -1275.629 | 386.84 | PMOV | -2915.9744 | -4185.1345 | 1269.1601 | U-19ba #3 | TMWTA | WTA | 164.6982 | 195.5381
371434116251607 | U -20a 2 WW (3460-3650 ft) | PBRCM | -1275.629 | -2206.351 | 930.722 | PMOV | -4185.1345 | -7238.6844 | 3053.5499 | U-19ba #3 | TMWTA | VTA | 195.5381 | 231.2992
371434116251607 | U -20a 2 WW (3460-3650 ft) | SCICU | -2206.351 | -3000 | 793.649 | PMOV | -7238.6844 | -9842.5197 | 2603.8353 | U-19ba #3 | TMWTA | VTA | 231.2992 | 238.189
371434116251607 | U -20a 2 WW (3460-3650 ft) | NO DATA | -3000 | [6 empty] | U-19ba #3 | TMWTA | WTA | 238.189 | 307.0866
371434116251606 | U -20a 2 WW (3648-3838 ft) | TCVA | 1972.7 | 1881.3 | 91.4 | UGTA log | 6472.1129 | 6172.2441 | 299.8688 | U-19ba #3 | TMWTA | WTA | 307.0866 | 338.5827
371434116251606 | U -20a 2 WW (3648-3838 ft) | TMWTA | 1881.3 | 1610 | 271.3 | UGTA log | 6172.2441 | 5282.1522 | 890.0919 | U-19ba #3 | TMWTA | WTA | 338.5827 | 361.8766
371434116251606 | U -20a 2 WW (3648-3838 ft) | TMLVTA | 1610 | 1603.9 | 6.1 | UGTA log | 5282.1522 | 5262.1391 | 20.0131 | U-19ba #3 | TMWTA | WTA | 361.8766 | 390.748
371434116251606 | U -20a 2 WW (3648-3838 ft) | WWA | 1603.9 | 1419.5 | 184.4 | UGTA log | 5262.1391 | 4657.1522 | 604.9869 | U-19ba #3 | TMWTA | WTA | 390.748 | 1018.7008
371434116251606 | U -20a 2 WW (3648-3838 ft) | UPCU | 1419.5 | 1360.1 | 59.4 | UGTA log | 4657.1522 | 4462.2703 | 194.8819 | U-19ba #3 | TMWTA | WTA | 1018.7008 | 1079.7244
371434116251606 | U -20a 2 WW (3648-3838 ft) | CHZCM | 1360.1 | 1354.204 | 5.896 | UGTA log | 4462.2703 | 4442.9265 | 19.3438 | U-19ba #3 | TMWTA | WTA | 1079.7244 | 1107.9396
371434116251606 | U -20a 2 WW (3648-3838 ft) | CHLFA1 | 1354.204 | 1312.112 | 42.092 | PMOV | 4442.9265 | 4304.8294 | 138.0971 | U-19ba #3 | TMWTA | WTA | 1107.9396 | 1146.3255
371434116251606 | U -20a 2 WW (3648-3838 ft) | CHZCM | 1312.112 | 1288.86 | 23.252 | PMOV | 4304.8294 | 4228.5433 | 76.2861 | U-19ba #3 | TMLVTA | VTA | 1146.3255 | 1195.5052
371434116251606 | U -20a 2 WW (3648-3838 ft) | CHLFA4 | 1288.86 | 654.229 | 634.631 | PMOV | 4228.5433 | 2146.4206 | 2082.1227 | U-19ba #3 | TMLVTA | VTA | 1195.5052 | 1195.6037
371434116251606 | U -20a 2 WW (3648-3838 ft) | CHZCM | 654.229 | 497.998 | 156.231 | PMOV | 2146.4206 | 1633.8517 | 512.5689 | U-19ba #3 | TMLVTA | VTA | 1195.6037 | 1195.7021
371434116251606 | U -20a 2 WW (3648-3838 ft) | CHLFA5 | 497.998 | 337.279 | 160.719 | PMOV | 1633.8517 | 1106.5584 | 527.2933 | U-19ba #3 | TMLVTA | VTA | 1195.7021 | 1227.0341
371434116251606 | U -20a 2 WW (3648-3838 ft) | CHZCM | 337.279 | 223.007 | 114.272 | PMOV | 1106.5584 | 731.6503 | 374.9081 | U-19ba #3 | TMLVTA | VTA | 1227.0341 | 1239.8294
371434116251606 | U -20a 2 WW (3648-3838 ft) | CFCU | 223.007 | -79.26 | 302.267 | PMOV | 731.6503 | -260.0394 | 991.6896 | U-19ba #3 | CHVTA | VTA | 1239.8294 | 1322.8346
371434116251606 | U -20a 2 WW (3648-3838 ft) | BFCU | -79.26 | -888.789 | 809.529 | PMOV | -260.0394 | -2915.9744 | 2655.935 | U-19ba #3 | CHVTA | VTA | 1322.8346 | 1415.3543
371434116251606 | U -20a 2 WW (3648-3838 ft) | BRA | -888.789 | -1275.629 | 386.84 | PMOV | -2915.9744 | -4185.1345 | 1269.1601 | U-19ba #3 | CHVTA | TCU | 1415.3543 | 1519.357
371434116251606 | U -20a 2 WW (3648-3838 ft) | PBRCM | -1275.629 | -2206.351 | 930.722 | PMOV | -4185.1345 | -7238.6844 | 3053.5499 | U-19ba #3 | CHVTA | VTA | 1519.357 | 1562.336
371434116251606 | U -20a 2 WW (3648-3838 ft) | SCICU | -2206.351 | -3000 | 793.649 | PMOV | -7238.6844 | -9842.5197 | 2603.8353 | U-19ba #3 | CHVTA | VTA | 1562.336 | 1572.8346
371434116251606 | U -20a 2 WW (3648-3838 ft) | NO DATA | -3000 | [6 empty] | U-19ba #3 | CHVTA | VTA | 1572.8346 | 1611.5486
371434116251605 | U -20a 2 WW (3848-4038 ft) | TCVA | 1972.7 | 1881.3 | 91.4 | UGTA log | 6472.1129 | 6172.2441 | 299.8688 | U-19ba #3 | KA | TCU | 1611.5486 | 1645.0131
371434116251605 | U -20a 2 WW (3848-4038 ft) | TMWTA | 1881.3 | 1610 | 271.3 | UGTA log | 6172.2441 | 5282.1522 | 890.0919 | U-19ba #3 | KA | VTA | 1645.0131 | 1695.5381
371434116251605 | U -20a 2 WW (3848-4038 ft) | TMLVTA | 1610 | 1603.9 | 6.1 | UGTA log | 5282.1522 | 5262.1391 | 20.0131 | U-19ba #3 | KA | LFA | 1695.5381 | 1751.6404
371434116251605 | U -20a 2 WW (3848-4038 ft) | WWA | 1603.9 | 1419.5 | 184.4 | UGTA log | 5262.1391 | 4657.1522 | 604.9869 | U-19ba #3 | KA | LFA | 1751.6404 | 2031.8241
371434116251605 | U -20a 2 WW (3848-4038 ft) | UPCU | 1419.5 | 1360.1 | 59.4 | UGTA log | 4657.1522 | 4462.2703 | 194.8819 | U-19ba #3 | KA | LFA | 2031.8241 | 2067.9134
371434116251605 | U -20a 2 WW (3848-4038 ft) | CHZCM | 1360.1 | 1354.204 | 5.896 | UGTA log | 4462.2703 | 4442.9265 | 19.3438 | U-19ba #3 | KA | TCU | 2067.9134 | 2147.9659
371434116251605 | U -20a 2 WW (3848-4038 ft) | CHLFA1 | 1354.204 | 1312.112 | 42.092 | PMOV | 4442.9265 | 4304.8294 | 138.0971 | U-19ba #3 | BFCU | VTA | 2147.9659 | 2179.1339
371434116251605 | U -20a 2 WW (3848-4038 ft) | CHZCM | 1312.112 | 1288.86 | 23.252 | PMOV | 4304.8294 | 4228.5433 | 76.2861 | U-19ba #3 | BFCU | WTA | 2179.1339 | 2339.9934
371434116251605 | U -20a 2 WW (3848-4038 ft) | CHLFA4 | 1288.86 | 654.229 | 634.631 | PMOV | 4228.5433 | 2146.4206 | 2082.1227 | U-19bf | TMWTA | WTA | 0 | 120.0787
371434116251605 | U -20a 2 WW (3848-4038 ft) | CHZCM | 654.229 | 497.998 | 156.231 | PMOV | 2146.4206 | 1633.8517 | 512.5689 | U-19bf | TMWTA | VTA | 120.0787 | 140.0919
371434116251605 | U -20a 2 WW (3848-4038 ft) | CHLFA5 | 497.998 | 337.279 | 160.719 | PMOV | 1633.8517 | 1106.5584 | 527.2933 | U-19bf | TMWTA | WTA | 140.0919 | 465.8793
371434116251605 | U -20a 2 WW (3848-4038 ft) | CHZCM | 337.279 | 223.007 | 114.272 | PMOV | 1106.5584 | 731.6503 | 374.9081 | U-19bf | TMLVTA | VTA | 465.8793 | 490.1575
371434116251605 | U -20a 2 WW (3848-4038 ft) | CFCU | 223.007 | -79.26 | 302.267 | PMOV | 731.6503 | -260.0394 | 991.6896 | U-19bf | CHVTA | VTA | 490.1575 | 959.9738
371434116251605 | U -20a 2 WW (3848-4038 ft) | BFCU | -79.26 | -888.789 | 809.529 | PMOV | -260.0394 | -2915.9744 | 2655.935 | U-19bf | BRA | LFA | 959.9738 | 1120.0787
371434116251605 | U -20a 2 WW (3848-4038 ft) | BRA | -888.789 | -1275.629 | 386.84 | PMOV | -2915.9744 | -4185.1345 | 1269.1601 | U-19bf | BRA | LFA | 1120.0787 | 1545.9974
371434116251605 | U -20a 2 WW (3848-4038 ft) | PBRCM | -1275.629 | -2206.351 | 930.722 | PMOV | -4185.1345 | -7238.6844 | 3053.5499 | U-19bg | TCVA | WTA | 0 | 29.8556
371434116251605 | U -20a 2 WW (3848-4038 ft) | SCICU | -2206.351 | -3000 | 793.649 | PMOV | -7238.6844 | -9842.5197 | 2603.8353 | U-19bg | TCVA | WTA | 29.8556 | 69.8819
371434116251605 | U -20a 2 WW (3848-4038 ft) | NO DATA | -3000 | [6 empty] | U-19bg | TCVA | WTA | 69.8819 | 95.1444
371434116251604 | U -20a 2 WW (4048-4238 ft) | TCVA | 1972.7 | 1881.3 | 91.4 | UGTA log | 6472.1129 | 6172.2441 | 299.8688 | U-19bg | TCVA | VTA | 95.1444 | 107.9396
371434116251604 | U -20a 2 WW (4048-4238 ft) | TMWTA | 1881.3 | 1610 | 271.3 | UGTA log | 6172.2441 | 5282.1522 | 890.0919 | U-19bg | TCVA | VTA | 107.9396 | 118.1102
371434116251604 | U -20a 2 WW (4048-4238 ft) | TMLVTA | 1610 | 1603.9 | 6.1 | UGTA log | 5282.1522 | 5262.1391 | 20.0131 | U-19bg | TCVA | VTA | 118.1102 | 160.4331
371434116251604 | U -20a 2 WW (4048-4238 ft) | WWA | 1603.9 | 1419.5 | 184.4 | UGTA log | 5262.1391 | 4657.1522 | 604.9869 | U-19bg | TMWTA | VTA | 160.4331 | 166.9948
371434116251604 | U -20a 2 WW (4048-4238 ft) | UPCU | 1419.5 | 1360.1 | 59.4 | UGTA log | 4657.1522 | 4462.2703 | 194.8819 | U-19bg | TMWTA | VTA | 166.9948 | 197.5066
371434116251604 | U -20a 2 WW (4048-4238 ft) | CHZCM | 1360.1 | 1354.204 | 5.896 | UGTA log | 4462.2703 | 4442.9265 | 19.3438 | U-19bg | TMWTA | WTA | 197.5066 | 229.0026
371434116251604 | U -20a 2 WW (4048-4238 ft) | CHLFA1 | 1354.204 | 1312.112 | 42.092 | PMOV | 4442.9265 | 4304.8294 | 138.0971 | U-19bg | TMWTA | WTA | 229.0026 | 335.958
371434116251604 | U -20a 2 WW (4048-4238 ft) | CHZCM | 1312.112 | 1288.86 | 23.252 | PMOV | 4304.8294 | 4228.5433 | 76.2861 | U-19bg | TMWTA | WTA | 335.958 | 392.7165
371434116251604 | U -20a 2 WW (4048-4238 ft) | CHLFA4 | 1288.86 | 654.229 | 634.631 | PMOV | 4228.5433 | 2146.4206 | 2082.1227 | U-19bg | TMWTA | VTA | 392.7165 | 436.0236
371434116251604 | U -20a 2 WW (4048-4238 ft) | CHZCM | 654.229 | 497.998 | 156.231 | PMOV | 2146.4206 | 1633.8517 | 512.5689 | U-19bg | TMWTA | VTA | 436.0236 | 441.601
371434116251604 | U -20a 2 WW (4048-4238 ft) | CHLFA5 | 497.998 | 337.279 | 160.719 | PMOV | 1633.8517 | 1106.5584 | 527.2933 | U-19bg | TMWTA | VTA | 441.601 | 469.8163
371434116251604 | U -20a 2 WW (4048-4238 ft) | CHZCM | 337.279 | 223.007 | 114.272 | PMOV | 1106.5584 | 731.6503 | 374.9081 | U-19bg | TMWTA | WTA | 469.8163 | 505.9055
371434116251604 | U -20a 2 WW (4048-4238 ft) | CFCU | 223.007 | -79.26 | 302.267 | PMOV | 731.6503 | -260.0394 | 991.6896 | U-19bg | TMWTA | WTA | 505.9055 | 521.9816
371434116251604 | U -20a 2 WW (4048-4238 ft) | BFCU | -79.26 | -888.789 | 809.529 | PMOV | -260.0394 | -2915.9744 | 2655.935 | U-19bg | TMWTA | WTA | 521.9816 | 540.0262
371434116251604 | U -20a 2 WW (4048-4238 ft) | BRA | -888.789 | -1275.629 | 386.84 | PMOV | -2915.9744 | -4185.1345 | 1269.1601 | U-19bg | TMWTA | WTA | 540.0262 | 548.8845
371434116251604 | U -20a 2 WW (4048-4238 ft) | PBRCM | -1275.629 | -2206.351 | 930.722 | PMOV | -4185.1345 | -7238.6844 | 3053.5499 | U-19bg | TMWTA | WTA | 548.8845 | 600.0656
371434116251604 | U -20a 2 WW (4048-4238 ft) | SCICU | -2206.351 | -3000 | 793.649 | PMOV | -7238.6844 | -9842.5197 | 2603.8353 | U-19bg | TMWTA | WTA | 600.0656 | 638.1234
371434116251604 | U -20a 2 WW (4048-4238 ft) | NO DATA | -3000 | [6 empty] | U-19bg | TMWTA | WTA | 638.1234 | 1224.0814
371434116251602 | U -20a 2 WW (4355-4500 ft) | TCVA | 1972.7 | 1881.3 | 91.4 | UGTA log | 6472.1129 | 6172.2441 | 299.8688 | U-19bg | TMWTA | WTA | 1224.0814 | 1275.2625
371434116251602 | U -20a 2 WW (4355-4500 ft) | TMWTA | 1881.3 | 1610 | 271.3 | UGTA log | 6172.2441 | 5282.1522 | 890.0919 | U-19bg | TMWTA | WTA | 1275.2625 | 1295.9318
371434116251602 | U -20a 2 WW (4355-4500 ft) | TMLVTA | 1610 | 1603.9 | 6.1 | UGTA log | 5282.1522 | 5262.1391 | 20.0131 | U-19bg | TMWTA | WTA | 1295.9318 | 1329.7244
371434116251602 | U -20a 2 WW (4355-4500 ft) | WWA | 1603.9 | 1419.5 | 184.4 | UGTA log | 5262.1391 | 4657.1522 | 604.9869 | U-19bg | TMWTA | WTA | 1329.7244 | 1338.9108
371434116251602 | U -20a 2 WW (4355-4500 ft) | UPCU | 1419.5 | 1360.1 | 59.4 | UGTA log | 4657.1522 | 4462.2703 | 194.8819 | U-19bg | TMLVTA | VTA | 1338.9108 | 1421.916
371434116251602 | U -20a 2 WW (4355-4500 ft) | CHZCM | 1360.1 | 1354.204 | 5.896 | UGTA log | 4462.2703 | 4442.9265 | 19.3438 | U-19bg | TMLVTA | VTA | 1421.916 | 1437.664
371434116251602 | U -20a 2 WW (4355-4500 ft) | CHLFA1 | 1354.204 | 1312.112 | 42.092 | PMOV | 4442.9265 | 4304.8294 | 138.0971 | U-19bg | TMLVTA | VTA | 1437.664 | 1465.2231
371434116251602 | U -20a 2 WW (4355-4500 ft) | CHZCM | 1312.112 | 1288.86 | 23.252 | PMOV | 4304.8294 | 4228.5433 | 76.2861 | U-19bg | TMLVTA | VTA | 1465.2231 | 1479.0026
371434116251602 | U -20a 2 WW (4355-4500 ft) | CHLFA4 | 1288.86 | 654.229 | 634.631 | PMOV | 4228.5433 | 2146.4206 | 2082.1227 | U-19bg | TCA | WTA | 1479.0026 | 1484.252
371434116251602 | U -20a 2 WW (4355-4500 ft) | CHZCM | 654.229 | 497.998 | 156.231 | PMOV | 2146.4206 | 1633.8517 | 512.5689 | U-19bg | TCA | WTA | 1484.252 | 1494.4226
371434116251602 | U -20a 2 WW (4355-4500 ft) | CHLFA5 | 497.998 | 337.279 | 160.719 | PMOV | 1633.8517 | 1106.5584 | 527.2933 | U-19bg | TCA | WTA | 1494.4226 | 1512.1391
371434116251602 | U -20a 2 WW (4355-4500 ft) | CHZCM | 337.279 | 223.007 | 114.272 | PMOV | 1106.5584 | 731.6503 | 374.9081 | U-19bg | TCA | WTA | 1512.1391 | 1549.8688
371434116251602 | U -20a 2 WW (4355-4500 ft) | CFCU | 223.007 | -79.26 | 302.267 | PMOV | 731.6503 | -260.0394 | 991.6896 | U-19bg | TCA | WTA | 1549.8688 | 1571.8504
371434116251602 | U -20a 2 WW (4355-4500 ft) | BFCU | -79.26 | -888.789 | 809.529 | PMOV | -260.0394 | -2915.9744 | 2655.935 | U-19bg | PVTA | VTA | 1571.8504 | 1587.9265
371434116251602 | U -20a 2 WW (4355-4500 ft) | BRA | -888.789 | -1275.629 | 386.84 | PMOV | -2915.9744 | -4185.1345 | 1269.1601 | U-19bg | PVTA | VTA | 1587.9265 | 1600.0656
371434116251602 | U -20a 2 WW (4355-4500 ft) | PBRCM | -1275.629 | -2206.351 | 930.722 | PMOV | -4185.1345 | -7238.6844 | 3053.5499 | U-19bg | PLFA | VTA | 1600.0656 | 1640.4199
371434116251602 | U -20a 2 WW (4355-4500 ft) | SCICU | -2206.351 | -3000 | 793.649 | PMOV | -7238.6844 | -9842.5197 | 2603.8353 | U-19bg | PLFA | LFA | 1640.4199 | 1726.0499
371434116251602 | U -20a 2 WW (4355-4500 ft) | NO DATA | -3000 |  |  |  | -9842.5197 | 0 | 0 | U-19bg | PLFA | VTA | 1726.0499 | 1779.8556
371822116281701 | U -20aa [Colby] | TCVA | 1931.4 | 1821.7 | 109.7 | UGTA log | 6336.6142 | 5976.706 | 359.9081 | U-19bg | PLFA | VTA | 1779.8556 | 1813.9764
371822116281701 | U -20aa [Colby] | TMWTA | 1821.7 | 1471.2 | 350.5 | UGTA log | 5976.706 | 4826.7717 | 1149.9344 | U-19bg | PLFA | VTA | 1813.9764 | 1835.6299
371822116281701 | U -20aa [Colby] | TMLVTA | 1471.2 | 1428.5 | 42.7 | UGTA log | 4826.7717 | 4686.6798 | 140.0919 | U-19bg | PLFA | VTA | 1835.6299 | 1906.8241
371822116281701 | U -20aa [Colby] | CHZCM | 1428.5 | 1371.895 | 56.605 | UGTA log | 4686.6798 | 4500.9678 | 185.7119 | U-19bg | PLFA | LFA | 1906.8241 | 1971.1286
371822116281701 | U -20aa [Colby] | CHLFA2 | 1371.895 | 1323.628 | 48.267 | PMOV | 4500.9678 | 4342.6115 | 158.3563 | U-19bg | PLFA | VTA | 1971.1286 | 2156.9882
371822116281701 | U -20aa [Colby] | CHZCM | 1323.628 | 1294.377 | 29.251 | PMOV | 4342.6115 | 4246.6437 | 95.9678 | U-19bh | TMWTA | WTA | 0 | 69.8819
371822116281701 | U -20aa [Colby] | CHLFA3 | 1294.377 | 1104.492 | 189.885 | PMOV | 4246.6437 | 3623.6614 | 622.9823 | U-19bh | TMWTA | WTA | 69.8819 | 105.9711
371822116281701 | U -20aa [Colby] | CHZCM | 1104.492 | 1048.721 | 55.771 | PMOV | 3623.6614 | 3440.6857 | 182.9757 | U-19bh | TMWTA | WTA | 105.9711 | 133.8583
371822116281701 | U -20aa [Colby] | CHLFA5 | 1048.721 | 926.135 | 122.586 | PMOV | 3440.6857 | 3038.5007 | 402.185 | U-19bh | TMWTA | VTA | 133.8583 | 189.9606
371822116281701 | U -20aa [Colby] | CHZCM | 926.135 | 857.885 | 68.25 | PMOV | 3038.5007 | 2814.5833 | 223.9173 | U-19bh | TMWTA | VTA | 189.9606 | 204.0682
371822116281701 | U -20aa [Colby] | CFCM | 857.885 | 358.519 | 499.366 | PMOV | 2814.5833 | 1176.2434 | 1638.3399 | U-19bh | TMWTA | VTA | 204.0682 | 211.9423
371822116281701 | U -20aa [Colby] | BFCU | 358.519 | 147.576 | 210.943 | PMOV | 1176.2434 | 484.1732 | 692.0702 | U-19bh | TMWTA | WTA | 211.9423 | 282.1522
371822116281701 | U -20aa [Colby] | BRA | 147.576 | -584.488 | 732.064 | PMOV | 484.1732 | -1917.6115 | 2401.7848 | U-19bh | TMWTA | WTA | 282.1522 | 295.9318
371822116281701 | U -20aa [Colby] | PBRCM | -584.488 | -2052.687 | 1468.199 | PMOV | -1917.6115 | -6734.5374 | 4816.9259 | U-19bh | TMWTA | WTA | 295.9318 | 804.1339
371822116281701 | U -20aa [Colby] | SCICU | -2052.687 | -3000 | 947.313 | PMOV | -6734.5374 | -9842.5197 | 3107.9823 | U-19bh | TMWTA | WTA | 804.1339 | 816.9291
371822116281701 | U -20aa [Colby] | NO DATA | -3000 | [6 empty] | U-19bh | TMWTA | WTA | 816.9291 | 823.1627
371624116243701 | U -20ab [Farm] | TMWTA | 2005.9 | 1810.8 | 195.1 | UGTA log | 6581.0367 | 5940.9449 | 640.0919 | U-19bh | TMWTA | WTA | 823.1627 | 827.0997
371624116243701 | U -20ab [Farm] | TMLVTA | 1810.8 | 1752.9 | 57.9 | UGTA log | 5940.9449 | 5750.9843 | 189.9606 | U-19bh | TMLVTA | VTA | 827.0997 | 855.9711
371624116243701 | U -20ab [Farm] | PVTA | 1752.9 | 1728.5 | 24.4 | UGTA log | 5750.9843 | 5670.9318 | 80.0525 | U-19bh | TMLVTA | VTA | 855.9711 | 923.8845
371624116243701 | U -20ab [Farm] | PLFA | 1728.5 | 1673.7 | 54.8 | UGTA log | 5670.9318 | 5491.1417 | 179.79 | U-19bh | TCA | WTA | 923.8845 | 954.0682
371624116243701 | U -20ab [Farm] | CHVTA | 1673.7 | 1624.9 | 48.8 | UGTA log | 5491.1417 | 5331.0367 | 160.105 | U-19bh | TCA | WTA | 954.0682 | 974.0814
371624116243701 | U -20ab [Farm] | CHZCM | 1624.9 | 1527.13 | 97.77 | UGTA log | 5331.0367 | 5010.269 | 320.7677 | U-19bh | TCA | WTA | 974.0814 | 990.1575
371624116243701 | U -20ab [Farm] | CHLFA3 | 1527.13 | 1357.346 | 169.784 | UGTA log | 5010.269 | 4453.2349 | 557.0341 | U-19bh | PVTA | VTA | 990.1575 | 1002.9528
371624116243701 | U -20ab [Farm] | CHZCM | 1357.346 | 1283.834 | 73.512 | UGTA log | 4453.2349 | 4212.0538 | 241.1811 | U-19bh | PVTA | VTA | 1002.9528 | 1060.0394
371624116243701 | U -20ab [Farm] | CHLFA4 | 1283.834 | 1204.054 | 79.78 | PMOV | 4212.0538 | 3950.3084 | 261.7454 | U-19bh | LPCU | TCU | 1060.0394 | 1075.1312
371624116243701 | U -20ab [Farm] | CHZCM | 1204.054 | 830.124 | 373.93 | PMOV | 3950.3084 | 2723.5039 | 1226.8045 | U-19bh | LPCU | TCU | 1075.1312 | 1089.895
371624116243701 | U -20ab [Farm] | CFCU | 830.124 | 744.338 | 85.786 | PMOV | 2723.5039 | 2442.0538 | 281.4501 | U-19bh | PLFA | LFA | 1089.895 | 1115.1575
371624116243701 | U -20ab [Farm] | BFCU | 744.338 | 185.641 | 558.697 | PMOV | 2442.0538 | 609.0584 | 1832.9954 | U-19bh | PLFA | LFA | 1115.1575 | 1167.979
371624116243701 | U -20ab [Farm] | BRA | 185.641 | -418.27 | 603.911 | PMOV | 609.0584 | -1372.2769 | 1981.3353 | U-19bh | PLFA | LFA | 1167.979 | 1377.9528
371624116243701 | U -20ab [Farm] | PBRCM | -418.27 | -2056.859 | 1638.589 | PMOV | -1372.2769 | -6748.2251 | 5375.9482 | U-19bh | PLFA | LFA | 1377.9528 | 1742.126
371624116243701 | U -20ab [Farm] | SCICU | -2056.859 | -3000 | 943.141 | PMOV | -6748.2251 | -9842.5197 | 3094.2946 | U-19bh | PLFA | LFA | 1742.126 | 1768.0446
371624116243701 | U -20ab [Farm] | NO DATA | -3000 | [6 empty] | U-19bh | PLFA | WTA | 1768.0446 | 1779.8556
371454116252102 | U -20ac (57-2220 ft) [Colwick] | TCVA | 1973 | 1876.591 | 96.409 | PMOV | 6473.0971 | 6156.7946 | 316.3025 | U-19bh | PLFA | WTA | 1779.8556 | 1907.1522
371454116252102 | U -20ac (57-2220 ft) [Colwick] | TMWTA | 1876.591 | 1632.06 | 244.531 | PMOV | 6156.7946 | 5354.5276 | 802.2671 | U-19bh | PLFA | WTA | 1907.1522 | 1908.1365
371454116252102 | U -20ac (57-2220 ft) [Colwick] | WWA | 1632.06 | 1500.06 | 132 | PMOV | 5354.5276 | 4921.4567 | 433.0709 | U-19bh | PLFA | WTA | 1908.1365 | 1913.0577
371454116252102 | U -20ac (57-2220 ft) [Colwick] | UPCU | 1500.06 | 1396.023 | 104.037 | PMOV | 4921.4567 | 4580.128 | 341.3287 | U-19bh | PLFA | WTA | 1913.0577 | 1920.9318
371454116252102 | U -20ac (57-2220 ft) [Colwick] | CHZCM | 1396.023 | 1381.102 | 14.921 | PMOV | 4580.128 | 4531.1745 | 48.9534 | U-19bh | PLFA | WTA | 1920.9318 | 1996.063
371454116252102 | U -20ac (57-2220 ft) [Colwick] | CHLFA1 | 1381.102 | 1244.181 | 136.921 | PMOV | 4531.1745 | 4081.9587 | 449.2159 | U-19bh | PLFA | WTA | 1996.063 | 2054.1339
371454116252102 | U -20ac (57-2220 ft) [Colwick] | CHZCM | 1244.181 | 1170.35 | 73.831 | PMOV | 4081.9587 | 3839.731 | 242.2277 | U-19bh | PLFA | WTA | 2054.1339 | 2085.958
371454116252102 | U -20ac (57-2220 ft) [Colwick] | CHLFA4 | 1170.35 | 823.867 | 346.483 | PMOV | 3839.731 | 2702.9757 | 1136.7552 | U-19bh | PLFA | TCU | 2085.958 | 2129.9213
371454116252102 | U -20ac (57-2220 ft) [Colwick] | CHZCM | 823.867 | 765.789 | 58.078 | PMOV | 2702.9757 | 2512.4311 | 190.5446 | U-19bh | PLFA | LFA | 2129.9213 | 2147.9659
371454116252102 | U -20ac (57-2220 ft) [Colwick] | CHLFA5 | 765.789 | 348.591 | 417.198 | PMOV | 2512.4311 | 1143.6713 | 1368.7598 | U-19bj | TMWTA | WTA | 0 | 69.8819
371454116252102 | U -20ac (57-2220 ft) [Colwick] | CHZCM | 348.591 | 203.913 | 144.678 | PMOV | 1143.6713 | 669.0059 | 474.6654 | U-19bj | TMWTA | WTA | 69.8819 | 134.8425
371454116252102 | U -20ac (57-2220 ft) [Colwick] | CFCU | 203.913 | -88.531 | 292.444 | PMOV | 669.0059 | -290.456 | 959.4619 | U-19bj | TMWTA | WTA | 134.8425 | 166.9948
371454116252102 | U -20ac (57-2220 ft) [Colwick] | BFCU | -88.531 | -866.139 | 777.608 | PMOV | -290.456 | -2841.6634 | 2551.2073 | U-19bj | TMWTA | WTA | 166.9948 | 193.8976
371454116252102 | U -20ac (57-2220 ft) [Colwick] | BRA | -866.139 | -1269.031 | 402.892 | PMOV | -2841.6634 | -4163.4875 | 1321.8241 | U-19bj | TMWTA | WTA | 193.8976 | 207.021
371454116252102 | U -20ac (57-2220 ft) [Colwick] | PBRCM | -1269.031 | -2069.074 | 800.043 | PMOV | -4163.4875 | -6788.3005 | 2624.813 | U-19bj | TMWTA | VTA | 207.021 | 211.9423
371454116252102 | U -20ac (57-2220 ft) [Colwick] | SCICU | -2069.074 | -3000 | 930.926 | PMOV | -6788.3005 | -9842.5197 | 3054.2192 | U-19bj | TMWTA | VTA | 211.9423 | 241.1417
371454116252102 | U -20ac (57-2220 ft) [Colwick] | NO DATA | -3000 | [6 empty] | U-19bj | TMWTA | VTA | 241.1417 | 251.9685
371723116271901 | U -20ad [Pepato] | TCVA | 1940.5 | 1846 | 94.5 | UGTA log | 6366.4698 | 6056.4304 | 310.0394 | U-19bj | TMWTA | VTA | 251.9685 | 268.0446
371723116271901 | U -20ad [Pepato] | TMWTA | 1846 | 1522.9 | 323.1 | UGTA log | 6056.4304 | 4996.3911 | 1060.0394 | U-19bj | TMWTA | WTA | 268.0446 | 312.9921
371723116271901 | U -20ad [Pepato] | TMLVTA | 1522.9 | 1422.3 | 100.6 | UGTA log | 4996.3911 | 4666.3386 | 330.0525 | U-19bj | TMWTA | WTA | 312.9921 | 354.9869
371723116271901 | U -20ad [Pepato] | CHLFA2 | 1422.3 | 1295.191 | 127.109 | UGTA log | 4666.3386 | 4249.3143 | 417.0243 | U-19bj | TMWTA | WTA | 354.9869 | 395.9974
371723116271901 | U -20ad [Pepato] | CHZCM | 1295.191 | 1200.212 | 94.979 | UGTA log | 4249.3143 | 3937.7034 | 311.6109 | U-19bj | TMWTA | WTA | 395.9974 | 433.0709
371723116271901 | U -20ad [Pepato] | CHLFA3 | 1200.212 | 1065.741 | 134.471 | PMOV | 3937.7034 | 3496.5256 | 441.1778 | U-19bj | TMWTA | WTA | 433.0709 | 1080.0525
371723116271901 | U -20ad [Pepato] | CHZCM | 1065.741 | 980.664 | 85.077 | PMOV | 3496.5256 | 3217.4016 | 279.124 | U-19bj | TMWTA | WTA | 1080.0525 | 1091.8635
371723116271901 | U -20ad [Pepato] | CHLFA5 | 980.664 | 780.856 | 199.808 | PMOV | 3217.4016 | 2561.8635 | 655.5381 | U-19bj | TMWTA | WTA | 1091.8635 | 1116.1417
371723116271901 | U -20ad [Pepato] | CHZCM | 780.856 | 697.752 | 83.104 | PMOV | 2561.8635 | 2289.2126 | 272.6509 | U-19bj | TMWTA | WTA | 1116.1417 | 1125.9843
371723116271901 | U -20ad [Pepato] | CFCM | 697.752 | 201.013 | 496.739 | PMOV | 2289.2126 | 659.4915 | 1629.7211 | U-19bj | TMWTA | WTA | 1125.9843 | 1136.1549
371723116271901 | U -20ad [Pepato] | BFCU | 201.013 | -686.664 | 887.677 | PMOV | 659.4915 | -2252.8346 | 2912.3261 | U-19bj | TMWTA | WTA | 1136.1549 | 1145.0131
371723116271901 | U -20ad [Pepato] | BRA | -686.664 | -1487.895 | 801.231 | PMOV | -2252.8346 | -4881.5453 | 2628.7106 | U-19bj | TMLVTA | VTA | 1145.0131 | 1207.021
371723116271901 | U -20ad [Pepato] | PBRCM | -1487.895 | -2686.34 | 1198.445 | PMOV | -4881.5453 | -8813.4514 | 3931.9062 | U-19bj | TMLVTA | VTA | 1207.021 | 1250
371723116271901 | U -20ad [Pepato] | SCICU | -2686.34 | -3000 | 313.66 | PMOV | -8813.4514 | -9842.5197 | 1029.0682 | U-19bj | CHVTA | VTA | 1250 | 1345.1444
371723116271901 | U -20ad [Pepato] | NO DATA | -3000 | [6 empty] | U-19bj | CHVTA | VTA | 1345.1444 | 1399.9344
371523116283900 | U -20ae [Tafi] | TCVA | 1886.3 | 1774.1 | 112.2 | UGTA log | 6188.6483 | 5820.5381 | 368.1102 | U-19bj | CHVTA | TCU | 1399.9344 | 1412.0735
371523116283900 | U -20ae [Tafi] | TMWTA | 1774.1 | 1468.7 | 305.4 | UGTA log | 5820.5381 | 4818.5696 | 1001.9685 | U-19bj | CHVTA | TCU | 1412.0735 | 1544.9475
371523116283900 | U -20ae [Tafi] | TMLVTA | 1468.7 | 1311.3 | 157.4 | UGTA log | 4818.5696 | 4302.1654 | 516.4042 | U-19bj | CHVTA | TCU | 1544.9475 | 1669.9475
371523116283900 | U -20ae [Tafi] | UPCU | 1311.3 | 1102.293 | 209.007 | UGTA log | 4302.1654 | 3616.4469 | 685.7185 | U-19bj | KA | LFA | 1669.9475 | 1750
371523116283900 | U -20ae [Tafi] | TCA | 1102.293 | 1015.962 | 86.331 | PMOV | 3616.4469 | 3333.2087 | 283.2382 | U-19bj | KA | TCU | 1750 | 1815.9449
371523116283900 | U -20ae [Tafi] | LPCU | 1015.962 | 955.724 | 60.238 | PMOV | 3333.2087 | 3135.5774 | 197.6312 | U-19bj | KA | LFA | 1815.9449 | 2145.0131
371523116283900 | U -20ae [Tafi] | TSA | 955.724 | 896.62 | 59.104 | PMOV | 3135.5774 | 2941.6667 | 193.9108 | U-19bj | KA | LFA | 2145.0131 | 2152.8871
371523116283900 | U -20ae [Tafi] | CHZCM | 896.62 | 734.629 | 161.991 | PMOV | 2941.6667 | 2410.2001 | 531.4665 | U-19bk | TMWTA | VTA | 0 | 626.6404
371523116283900 | U -20ae [Tafi] | CHLFA5 | 734.629 | 550.977 | 183.652 | PMOV | 2410.2001 | 1807.6673 | 602.5328 | U-19bk | TMWTA | WTA | 626.6404 | 636.4829
371523116283900 | U -20ae [Tafi] | CHZCM | 550.977 | 369.126 | 181.851 | PMOV | 1807.6673 | 1211.0433 | 596.624 | U-19bk | TMLVTA | VTA | 636.4829 | 662.7297
371523116283900 | U -20ae [Tafi] | IA | 369.126 | 145.335 | 223.791 | PMOV | 1211.0433 | 476.8209 | 734.2224 | U-19bk | TMLVTA | VTA | 662.7297 | 725.0656
371523116283900 | U -20ae [Tafi] | CFCM | 145.335 | -124.57 | 269.905 | PMOV | 476.8209 | -408.6942 | 885.5151 | U-19bk | PLFA | LFA | 725.0656 | 971.1286
371523116283900 | U -20ae [Tafi] | BFCU | -124.57 | -784.269 | 659.699 | PMOV | -408.6942 | -2573.061 | 2164.3668 | U-19bk | PLFA | VTA | 971.1286 | 1282.8084
371523116283900 | U -20ae [Tafi] | BRA | -784.269 | -1188.609 | 404.34 | PMOV | -2573.061 | -3899.6358 | 1326.5748 | U-19bk | CHVTA | VTA | 1282.8084 | 1692.9134
371523116283900 | U -20ae [Tafi] | PBRCM | -1188.609 | -2136.002 | 947.393 | PMOV | -3899.6358 | -7007.8806 | 3108.2448 | U-19bk | CHVTA | LFA | 1692.9134 | 2165.3543
371523116283900 | U -20ae [Tafi] | SCICU | -2136.002 | -3000 | 863.998 | PMOV | -7007.8806 | -9842.5197 | 2834.6391 | U-19bk | CHVTA | VTA | 2165.3543 | 2191.601
371523116283900 | U -20ae [Tafi] | NO DATA | -3000 | [6 empty] | U-19bk | CHVTA | LFA | 2191.601 | 2198.1627
371654116271401 | U -20af [Kash] | TCVA | 1938.5 | 1848.6 | 89.9 | UGTA log | 6359.9081 | 6064.9606 | 294.9475 | ER-20-1 | TCVA | WTA | 0 | 60.0394
371654116271401 | U -20af [Kash] | TMWTA | 1848.6 | 1493.5 | 355.1 | UGTA log | 6064.9606 | 4899.9344 | 1165.0262 | ER-20-1 | TCVA | WTA | 60.0394 | 124.0157
371654116271401 | U -20af [Kash] | TMLVTA | 1493.5 | 1482.8 | 10.7 | UGTA log | 4899.9344 | 4864.8294 | 35.105 | ER-20-1 | TCVA | VTA | 124.0157 | 174.8688
371654116271401 | U -20af [Kash] | PVTA | 1482.8 | 1339.6 | 143.2 | UGTA log | 4864.8294 | 4395.0131 | 469.8163 | ER-20-1 | TCVA | VTA | 174.8688 | 244.0945
371654116271401 | U -20af [Kash] | CHLFA2 | 1339.6 | 1211.598 | 128.002 | UGTA log | 4395.0131 | 3975.0591 | 419.9541 | ER-20-1 | TMWTA | VTA | 244.0945 | 268.0446
371654116271401 | U -20af [Kash] | CHZCM | 1211.598 | 1127.377 | 84.221 | PMOV | 3975.0591 | 3698.7434 | 276.3156 | ER-20-1 | TMWTA | WTA | 268.0446 | 308.0709
371654116271401 | U -20af [Kash] | CHLFA3 | 1127.377 | 1012.133 | 115.244 | PMOV | 3698.7434 | 3320.6463 | 378.0971 | ER-20-1 | TMWTA | VTA | 308.0709 | 390.0919
371654116271401 | U -20af [Kash] | CHZCM | 1012.133 | 841.089 | 171.044 | PMOV | 3320.6463 | 2759.4783 | 561.168 | ER-20-1 | TMWTA | VTA | 390.0919 | 583.9895
371654116271401 | U -20af [Kash] | CHLFA5 | 841.089 | 566.065 | 275.024 | PMOV | 2759.4783 | 1857.1686 | 902.3097 | ER-20-1 | TMWTA | VTA | 583.9895 | 653.8714
371654116271401 | U -20af [Kash] | CHZCM | 566.065 | 495.489 | 70.576 | PMOV | 1857.1686 | 1625.6201 | 231.5486 | ER-20-1 | TMWTA | WTA | 653.8714 | 662.0735
371654116271401 | U -20af [Kash] | CFCM | 495.489 | 63.489 | 432 | PMOV | 1625.6201 | 208.2972 | 1417.3228 | ER-20-1 | TMWTA | WTA | 662.0735 | 689.9606
371654116271401 | U -20af [Kash] | BFCU | 63.489 | -777.857 | 841.346 | PMOV | 208.2972 | -2552.0243 | 2760.3215 | ER-20-1 | TMWTA | WTA | 689.9606 | 717.8478
371654116271401 | U -20af [Kash] | BRA | -777.857 | -1481.464 | 703.607 | PMOV | -2552.0243 | -4860.4462 | 2308.4219 | ER-20-1 | TMWTA | WTA | 717.8478 | 731.9554
371654116271401 | U -20af [Kash] | PBRCM | -1481.464 | -2486.19 | 1004.726 | PMOV | -4860.4462 | -8156.7913 | 3296.3451 | ER-20-1 | TMWTA | WTA | 731.9554 | 740.1575
371654116271401 | U -20af [Kash] | SCICU | -2486.19 | -3000 | 513.81 | PMOV | -8156.7913 | -9842.5197 | 1685.7283 | ER-20-1 | TMLVTA | VTA | 740.1575 | 750
371654116271401 | U -20af [Kash] | NO DATA | -3000 | [6 empty] | ER-20-1 | TMLVTA | VTA | 750 | 920.9318
371328116274601 | U -20ag [Molbo] | TCVA | 1900.1 | 1826.6 | 73.5 | UGTA log | 6233.9239 | 5992.7822 | 241.1417 | ER-20-1 | TMLVTA | VTA | 920.9318 | 1012.1391
371328116274601 | U -20ag [Molbo] | TMWTA | 1826.6 | 1691.3 | 135.3 | UGTA log | 5992.7822 | 5548.8845 | 443.8976 | ER-20-1 | TMLVTA | VTA | 1012.1391 | 1020.9974
371328116274601 | U -20ag [Molbo] | TMLVTA | 1691.3 | 1566.3 | 125 | UGTA log | 5548.8845 | 5138.7795 | 410.105 | ER-20-1 | TMLVTA | VTA | 1020.9974 | 1054.1339
371328116274601 | U -20ag [Molbo] | BA | 1566.3 | 1229.6 | 336.7 | UGTA log | 5138.7795 | 4034.1207 | 1104.6588 | ER-20-1 | PBPCU | TCU | 1054.1339 | 1120.0787
371328116274601 | U -20ag [Molbo] | UPCU | 1229.6 | 1154.194 | 75.406 | UGTA log | 4034.1207 | 3786.7257 | 247.395 | ER-20-1 | BA | LFA | 1120.0787 | 1246.063
371328116274601 | U -20ag [Molbo] | TCA | 1154.194 | 1086.807 | 67.387 | PMOV | 3786.7257 | 3565.6398 | 221.086 | ER-20-1 | BA | LFA | 1246.063 | 1556.1024
371328116274601 | U -20ag [Molbo] | LPCU | 1086.807 | 1065.795 | 21.012 | PMOV | 3565.6398 | 3496.7028 | 68.937 | ER-20-1 | BA | LFA | 1556.1024 | 1653.8714
371328116274601 | U -20ag [Molbo] | TSA | 1065.795 | 970.531 | 95.264 | PMOV | 3496.7028 | 3184.1568 | 312.5459 | ER-20-1 | BA | LFA | 1653.8714 | 1685.0394
371328116274601 | U -20ag [Molbo] | CHZCM | 970.531 | 827.569 | 142.962 | PMOV | 3184.1568 | 2715.1214 | 469.0354 | ER-20-1 | UPCU | TCU | 1685.0394 | 1790.0262
371328116274601 | U -20ag [Molbo] | CHLFA5 | 827.569 | 555.672 | 271.897 | PMOV | 2715.1214 | 1823.0709 | 892.0505 | ER-20-1 | UPCU | TCU | 1790.0262 | 1837.9265
371328116274601 | U -20ag [Molbo] | CHZCM | 555.672 | 444.535 | 111.137 | PMOV | 1823.0709 | 1458.4482 | 364.6227 | ER-20-1 | TCA | WTA | 1837.9265 | 1877.9528
371328116274601 | U -20ag [Molbo] | IA | 444.535 | 320.592 | 123.943 | PMOV | 1458.4482 | 1051.811 | 406.6371 | ER-20-1 | TCA | WTA | 1877.9528 | 2064.9934
371328116274601 | U -20ag [Molbo] | CFCM | 320.592 | 80.849 | 239.743 | PMOV | 1051.811 | 265.2526 | 786.5584 | ER-20-2 #1 | TMWTA | WTA | 0 | 120.0787
371328116274601 | U -20ag [Molbo] | BFCU | 80.849 | -699.759 | 780.608 | PMOV | 265.2526 | -2295.7972 | 2561.0499 | ER-20-2 #1 | TMWTA | WTA | 120.0787 | 345.1444
371328116274601 | U -20ag [Molbo] | BRA | -699.759 | -909.235 | 209.476 | PMOV | -2295.7972 | -2983.0545 | 687.2572 | ER-20-2 #1 | TMWTA | WTA | 345.1444 | 351.0499
371328116274601 | U -20ag [Molbo] | PBRCM | -909.235 | -1898.421 | 989.186 | PMOV | -2983.0545 | -6228.4154 | 3245.3609 | ER-20-2 #1 | TMWTA | WTA | 351.0499 | 358.9239
371328116274601 | U -20ag [Molbo] | SCICU | -1898.421 | -2500.885 | 602.464 | PMOV | -6228.4154 | -8205.0033 | 1976.5879 | ER-20-2 #1 | TMWTA | WTA | 358.9239 | 369.0945
371328116274601 | U -20ag [Molbo] | LCA | -2500.885 | -3000 | 499.115 | PMOV | -8205.0033 | -9842.5197 | 1637.5164 | ER-20-2 #1 | TMLVTA | WTA | 369.0945 | 487.8609
371328116274601 | U -20ag [Molbo] | NO DATA | -3000 | [6 empty] | ER-20-2 #1 | TCA | WTA | 487.8609 | 498.0315
371521116252001 | U -20ah [Gibne] | AA | 1964.5 | 1958.295 | 6.205 | UGTA log | 6445.21 | 6424.8524 | 20.3576 | ER-20-2 #1 | TCA | WTA | 498.0315 | 512.1391
371521116252001 | U -20ah [Gibne] | TCVA | 1958.295 | 1852 | 106.295 | UGTA log | 6424.8524 | 6076.1155 | 348.7369 | ER-20-2 #1 | PVTA | VTA | 512.1391 | 578.084
371521116252001 | U -20ah [Gibne] | TMWTA | 1852 | 1523.5 | 328.5 | UGTA log | 6076.1155 | 4998.3596 | 1077.7559 | ER-20-2 #1 | LPCU | TCU | 578.084 | 663.0577
371521116252001 | U -20ah [Gibne] | TMLVTA | 1523.5 | 1486 | 37.5 | UGTA log | 4998.3596 | 4875.3281 | 123.0315 | ER-20-2 #1 | PLFA | VTA | 663.0577 | 766.0761
371521116252001 | U -20ah [Gibne] | UPCU | 1486 | 1448.5 | 37.5 | UGTA log | 4875.3281 | 4752.2966 | 123.0315 | ER-20-2 #1 | PLFA | LFA | 766.0761 | 890.0919
371521116252001 | U -20ah [Gibne] | LPCU | 1448.5 | 1410.4 | 38.1 | UGTA log | 4752.2966 | 4627.2966 | 125 | ER-20-2 #1 | PLFA | LFA | 890.0919 | 1689.9606
371521116252001 | U -20ah [Gibne] | CHZCM | 1410.4 | 1390.627 | 19.773 | UGTA log | 4627.2966 | 4562.4245 | 64.872 | ER-20-2 #1 | PLFA | WTA | 1689.9606 | 1870.0787
371521116252001 | U -20ah [Gibne] | CHLFA1 | 1390.627 | 1230.012 | 160.615 | PMOV | 4562.4245 | 4035.4724 | 526.9521 | ER-20-2 #1 | PLFA | WTA | 1870.0787 | 1986.8766
371521116252001 | U -20ah [Gibne] | CHZCM | 1230.012 | 1174.668 | 55.344 | PMOV | 4035.4724 | 3853.8976 | 181.5748 | ER-20-2 #1 | PLFA | WTA | 1986.8766 | 2070.8661
371521116252001 | U -20ah [Gibne] | CHLFA3 | 1174.668 | 1075.294 | 99.374 | PMOV | 3853.8976 | 3527.8675 | 326.0302 | ER-20-2 #1 | PLFA | WTA | 2070.8661 | 2106.9554
371521116252001 | U -20ah [Gibne] | CHZCM | 1075.294 | 1030.973 | 44.321 | PMOV | 3527.8675 | 3382.4573 | 145.4101 | ER-20-2 #1 | CHZCM | TCU | 2106.9554 | 2120.0787
371521116252001 | U -20ah [Gibne] | CHLFA4 | 1030.973 | 858.674 | 172.299 | PMOV | 3382.4573 | 2817.1719 | 565.2854 | ER-20-2 #1 | CHZCM | TCU | 2120.0787 | 2250
371521116252001 | U -20ah [Gibne] | CHZCM | 858.674 | 801.229 | 57.445 | PMOV | 2817.1719 | 2628.7041 | 188.4678 | ER-20-2 #1 | CHZCM | TCU | 2250 | 2405.8399
371521116252001 | U -20ah [Gibne] | CHLFA5 | 801.229 | 390.542 | 410.687 | PMOV | 2628.7041 | 1281.3058 | 1347.3983 | ER-20-2 #1 | CHZCM | TCU | 2405.8399 | 2524.0157
371521116252001 | U -20ah [Gibne] | CHZCM | 390.542 | 157.132 | 233.41 | PMOV | 1281.3058 | 515.5249 | 765.7808 | U-20a | TCVA | WTA | 0 | 49.8688
371521116252001 | U -20ah [Gibne] | CFCU | 157.132 | -87.366 | 244.498 | PMOV | 515.5249 | -286.6339 | 802.1588 | U-20a | TCVA | WTA | 49.8688 | 189.9606
371521116252001 | U -20ah [Gibne] | BFCU | -87.366 | -834.315 | 746.949 | PMOV | -286.6339 | -2737.2539 | 2450.6201 | U-20a | TCVA | VTA | 189.9606 | 209.9738
371521116252001 | U -20ah [Gibne] | BRA | -834.315 | -1272.281 | 437.966 | PMOV | -2737.2539 | -4174.1503 | 1436.8963 | U-20a | TMWTA | WTA | 209.9738 | 390.0919
371521116252001 | U -20ah [Gibne] | PBRCM | -1272.281 | -1959.906 | 687.625 | PMOV | -4174.1503 | -6430.1378 | 2255.9875 | U-20a | TMWTA | VTA | 390.0919 | 459.9738
371521116252001 | U -20ah [Gibne] | SCICU | -1959.906 | -3000 | 1040.094 | PMOV | -6430.1378 | -9842.5197 | 3412.3819 | U-20a | TMWTA | WTA | 459.9738 | 919.9475
371521116252001 | U -20ah [Gibne] | NO DATA | -3000 | [6 empty] | U-20a | TMLVTA | VTA | 919.9475 | 939.9606
371551116262501 | U -20ai [Jefferson] | TCVA | 1982.2 | 1925.8 | 56.4 | UGTA log | 6503.2808 | 6318.2415 | 185.0394 | U-20a | WWA | LFA | 939.9606 | 1500
371551116262501 | U -20ai [Jefferson] | TMWTA | 1925.8 | 1581.7 | 344.1 | UGTA log | 6318.2415 | 5189.3045 | 1128.937 | U-20a | UPCU | VTA | 1500 | 1649.9344
371551116262501 | U -20ai [Jefferson] | TMLVTA | 1581.7 | 1492.1 | 89.6 | UGTA log | 5189.3045 | 4895.3412 | 293.9633 | U-20a | CHLFA1 | LFA | 1649.9344 | 1950.1312
371551116262501 | U -20ai [Jefferson] | CHZCM | 1492.1 | 1402.458 | 89.642 | UGTA log | 4895.3412 | 4601.2402 | 294.101 | U-20a | CHZCM_2 | TCU | 1950.1312 | 2353.0184
371551116262501 | U -20ai [Jefferson] | CHLFA3 | 1402.458 | 1240.586 | 161.872 | PMOV | 4601.2402 | 4070.164 | 531.0761 | U-20a | CHLFA4 | LFA | 2353.0184 | 2540.0262
371551116262501 | U -20ai [Jefferson] | CHZCM | 1240.586 | 675.669 | 564.917 | PMOV | 4070.164 | 2216.7618 | 1853.4022 | U-20a #2 WW | TCVA | WTA | 0 | 49.8688
371551116262501 | U -20ai [Jefferson] | CHLFA5 | 675.669 | 511.201 | 164.468 | PMOV | 2216.7618 | 1677.1686 | 539.5932 | U-20a #2 WW | TCVA | VTA | 49.8688 | 69.8819
371551116262501 | U -20ai [Jefferson] | CHZCM | 511.201 | 156.385 | 354.816 | PMOV | 1677.1686 | 513.0741 | 1164.0945 | U-20a #2 WW | TCVA | WTA | 69.8819 | 240.1575
371551116262501 | U -20ai [Jefferson] | CFCU | 156.385 | -35.047 | 191.432 | PMOV | 513.0741 | -114.9836 | 628.0577 | U-20a #2 WW | TCVA | VTA | 240.1575 | 299.8688
371551116262501 | U -20ai [Jefferson] | BFCU | -35.047 | -746.696 | 711.649 | PMOV | -114.9836 | -2449.79 | 2334.8064 | U-20a #2 WW | TMWTA | WTA | 299.8688 | 509.8425
371551116262501 | U -20ai [Jefferson] | BRA | -746.696 | -1214.497 | 467.801 | PMOV | -2449.79 | -3984.5702 | 1534.7802 | U-20a #2 WW | TMWTA | VTA | 509.8425 | 560.0394
371551116262501 | U -20ai [Jefferson] | PBRCM | -1214.497 | -2780.935 | 1566.438 | PMOV | -3984.5702 | -9123.8025 | 5139.2323 | U-20a #2 WW | TMWTA | WTA | 560.0394 | 1189.9606
371551116262501 | U -20ai [Jefferson] | SCICU | -2780.935 | -3000 | 219.065 | PMOV | -9123.8025 | -9842.5197 | 718.7172 | U-20a #2 WW | TMLVTA | VTA | 1189.9606 | 1209.9738
371551116262501 | U -20ai [Jefferson] | NO DATA | -3000 | [6 empty] | U-20a #2 WW | WWA | LFA | 1209.9738 | 1770.0131
371802116273601 | U -20aj [Cabra] | TCVA | 1933.9 | 1843.4 | 90.5 | UGTA log | 6344.8163 | 6047.9003 | 296.916 | U-20a #2 WW | WWA | WTA | 1770.0131 | 1814.9606
371802116273601 | U -20aj [Cabra] | TMWTA | 1843.4 | 1525.5 | 317.9 | UGTA log | 6047.9003 | 5004.9213 | 1042.979 | U-20a #2 WW | UPCU | TCU | 1814.9606 | 2009.8425
371802116273601 | U -20aj [Cabra] | TMLVTA | 1525.5 | 1476.1 | 49.4 | UGTA log | 5004.9213 | 4842.8478 | 162.0735 | U-20a #2 WW | CHLFA1 | LFA | 2009.8425 | 2209.9738
371802116273601 | U -20aj [Cabra] | CHLFA2 | 1476.1 | 1324.224 | 151.876 | UGTA log | 4842.8478 | 4344.5669 | 498.2808 | U-20a #2 WW | CHZCM_2 | TCU | 2209.9738 | 2310.0394
371802116273601 | U -20aj [Cabra] | CHZCM | 1324.224 | 1257.243 | 66.981 | PMOV | 4344.5669 | 4124.813 | 219.7539 | U-20a #2 WW | CHLFA4 | LFA | 2310.0394 | 4350.0656
371802116273601 | U -20aj [Cabra] | CHLFA3 | 1257.243 | 1071.532 | 185.711 | PMOV | 4124.813 | 3515.5249 | 609.2881 | U-20a #2 WW | CHZCM_4 | ICU | 4350.0656 | 4500
371802116273601 | U -20aj [Cabra] | CHZCM | 1071.532 | 1023.809 | 47.723 | PMOV | 3515.5249 | 3358.9534 | 156.5715 | U-20b | TCVA | WTA | 0 | 20.0131
371802116273601 | U -20aj [Cabra] | CHLFA5 | 1023.809 | 892.216 | 131.593 | PMOV | 3358.9534 | 2927.2178 | 431.7356 | U-20b | TCVA | WTA | 20.0131 | 109.9081
371802116273601 | U -20aj [Cabra] | CHZCM | 892.216 | 800.775 | 91.441 | PMOV | 2927.2178 | 2627.2146 | 300.0033 | U-20b | TCVA | WTA | 109.9081 | 149.9344
371802116273601 | U -20aj [Cabra] | CFCM | 800.775 | 291.459 | 509.316 | PMOV | 2627.2146 | 956.2303 | 1670.9843 | U-20b | TCVA | VTA | 149.9344 | 200.1312
371802116273601 | U -20aj [Cabra] | BFCU | 291.459 | -565.742 | 857.201 | PMOV | 956.2303 | -1856.1089 | 2812.3392 | U-20b | TMWTA | WTA | 200.1312 | 450.1312
371802116273601 | U -20aj [Cabra] | BRA | -565.742 | -1380.788 | 815.046 | PMOV | -1856.1089 | -4530.1444 | 2674.0354 | U-20b | TMWTA | VTA | 450.1312 | 490.1575
371802116273601 | U -20aj [Cabra] | PBRCM | -1380.788 | -2893.272 | 1512.484 | PMOV | -4530.1444 | -9492.3622 | 4962.2178 | U-20b | TMWTA | WTA | 490.1575 | 1312.336
371802116273601 | U -20aj [Cabra] | SCICU | -2893.272 | -3000 | 106.728 | PMOV | -9492.3622 | -9842.5197 | 350.1575 | U-20b | TMLVTA | VTA | 1312.336 | 1370.0787
371802116273601 | U -20aj [Cabra] | NO DATA | -3000 | [6 empty] | U-20b | TMLVTA | VTA | 1370.0787 | 1549.8688
371452116292101 | U -20ak [Salut] | AA | 1900.5 | 1899.11 | 1.39 | UGTA log | 6235.2362 | 6230.6759 | 4.5604 | U-20b | UPCU | TCU | 1549.8688 | 1640.0919
371452116292101 | U -20ak [Salut] | TCVA | 1899.11 | 1810.6 | 88.51 | UGTA log | 6230.6759 | 5940.2887 | 290.3871 | U-20b | UPCU | TCU | 1640.0919 | 1669.9475
371452116292101 | U -20ak [Salut] | TMWTA | 1810.6 | 1544.5 | 266.1 | UGTA log | 5940.2887 | 5067.2572 | 873.0315 | U-20b | CHZCM | TCU | 1669.9475 | 2000
371452116292101 | U -20ak [Salut] | TMLVTA | 1544.5 | 1464.3 | 80.2 | UGTA log | 5067.2572 | 4804.1339 | 263.1234 | U-20b | CHLFA3 | LFA | 2000 | 2079.9869
371452116292101 | U -20ak [Salut] | PBPCU | 1464.3 | 1364.7 | 99.6 | UGTA log | 4804.1339 | 4477.3622 | 326.7717 | U-20c | TCVA | WTA | 0 | 49.8688
371452116292101 | U -20ak [Salut] | BA | 1364.7 | 1253.63 | 111.07 | UGTA log | 4477.3622 | 4112.9593 | 364.4029 | U-20c | TCVA | VTA | 49.8688 | 80.0525
371452116292101 | U -20ak [Salut] | UPCU | 1253.63 | 1151.493 | 102.137 | PMOV | 4112.9593 | 3777.8642 | 335.0951 | U-20c | TCVA | WTA | 80.0525 | 165.0262
371452116292101 | U -20ak [Salut] | TCA | 1151.493 | 1079.999 | 71.494 | PMOV | 3777.8642 | 3543.3038 | 234.5604 | U-20c | TCVA | VTA | 165.0262 | 248.0315
371452116292101 | U -20ak [Salut] | LPCU | 1079.999 | 944.253 | 135.746 | PMOV | 3543.3038 | 3097.9429 | 445.3609 | U-20c | TMWTA | WTA | 248.0315 | 334.9738
371452116292101 | U -20ak [Salut] | TSA | 944.253 | 933.589 | 10.664 | PMOV | 3097.9429 | 3062.956 | 34.9869 | U-20c | TMWTA | VTA | 334.9738 | 461.9423
371452116292101 | U -20ak [Salut] | CHZCM | 933.589 | 679.811 | 253.778 | PMOV | 3062.956 | 2230.351 | 832.605 | U-20c | TMWTA | WTA | 461.9423 | 555.1181
371452116292101 | U -20ak [Salut] | CHLFA5 | 679.811 | 485.151 | 194.66 | PMOV | 2230.351 | 1591.7028 | 638.6483 | U-20c | TMWTA | WTA | 555.1181 | 685.0394
371452116292101 | U -20ak [Salut] | CHZCM | 485.151 | 374.696 | 110.455 | PMOV | 1591.7028 | 1229.3176 | 362.3852 | U-20c | TMWTA | WTA | 685.0394 | 750
371452116292101 | U -20ak [Salut] | IA | 374.696 | 142.541 | 232.155 | PMOV | 1229.3176 | 467.6542 | 761.6634 | U-20c | TMWTA | WTA | 750 | 770.0131
371452116292101 | U -20ak [Salut] | CFCM | 142.541 | -131.58 | 274.121 | PMOV | 467.6542 | -431.6929 | 899.3471 | U-20c | TMLVTA | VTA | 770.0131 | 806.1024
371452116292101 | U -20ak [Salut] | BFCU | -131.58 | -726.304 | 594.724 | PMOV | -431.6929 | -2382.8871 | 1951.1942 | U-20c | TMLVTA | VTA | 806.1024 | 964.895
371452116292101 | U -20ak [Salut] | BRA | -726.304 | -1039.139 | 312.835 | PMOV | -2382.8871 | -3409.2487 | 1026.3615 | U-20c | TMLVTA | VTA | 964.895 | 1020.9974
371452116292101 | U -20ak [Salut] | PBRCM | -1039.139 | -2391.186 | 1352.047 | PMOV | -3409.2487 | -7845.0984 | 4435.8497 | U-20c | BA | LFA | 1020.9974 | 2024.9344
371452116292101 | U -20ak [Salut] | SCICU | -2391.186 | -3000 | 608.814 | PMOV | -7845.0984 | -9842.5197 | 1997.4213 | U-20c | UPCU | TCU | 2024.9344 | 2051.8373
371452116292101 | U -20ak [Salut] | NO DATA | -3000 |  |  |  | -9842.5197 | 0 | #VALUE! | U-20c | TCA | WTA | 2051.8373 | 2419.9475
371612116295101 | U -20aL [Egmont] | TCVA | 1866.5 | 1781.5 | 85 | UGTA log | 6123.6877 | 5844.8163 | 278.8714 | U-20c | LPCU | TCU | 2419.9475 | 2509.8425
371612116295101 | U -20aL [Egmont] | TMWTA | 1781.5 | 1434.9 | 346.6 | UGTA log | 5844.8163 | 4707.6772 | 1137.1391 | U-20c | LPCU | TCU | 2509.8425 | 2575.1312
371612116295101 | U -20aL [Egmont] | TMLVTA | 1434.9 | 1359.9 | 75 | UGTA log | 4707.6772 | 4461.6142 | 246.063 | U-20c | TSA | WTA | 2575.1312 | 2609.9081
371612116295101 | U -20aL [Egmont] | UPCU | 1359.9 | 1131.66 | 228.24 | UGTA log | 4461.6142 | 3712.7953 | 748.8189 | U-20c | TSA | WTA | 2609.9081 | 2850.0656
371612116295101 | U -20aL [Egmont] | TCA | 1131.66 | 1093.406 | 38.254 | PMOV | 3712.7953 | 3587.29 | 125.5052 | U-20c | TSA | WTA | 2850.0656 | 2919.9475
371612116295101 | U -20aL [Egmont] | LPCU | 1093.406 | 976.057 | 117.349 | PMOV | 3587.29 | 3202.2867 | 385.0033 | U-20c | CHZCM | TCU | 2919.9475 | 3075.1312
371612116295101 | U -20aL [Egmont] | CHZCM | 976.057 | 873.053 | 103.004 | PMOV | 3202.2867 | 2864.3471 | 337.9396 | U-20c | CHZCM | TCU | 3075.1312 | 3640.0919
371612116295101 | U -20aL [Egmont] | CHLFA5 | 873.053 | 700.422 | 172.631 | PMOV | 2864.3471 | 2297.9724 | 566.3747 | U-20c | CHZCM | TCU | 3640.0919 | 3751.9685
371612116295101 | U -20aL [Egmont] | CHZCM | 700.422 | 558.564 | 141.858 | PMOV | 2297.9724 | 1832.5591 | 465.4134 | U-20c | CHLFA5 | LFA | 3751.9685 | 3794.9475
371612116295101 | U -20aL [Egmont] | IA | 558.564 | 248.532 | 310.032 | PMOV | 1832.5591 | 815.3937 | 1017.1654 | U-20c | CHLFA5 | LFA | 3794.9475 | 3814.9606
371612116295101 | U -20aL [Egmont] | CFCM | 248.532 | 37.577 | 210.955 | PMOV | 815.3937 | 123.2841 | 692.1096 | U-20c | CHLFA5 | LFA | 3814.9606 | 3897.9659
371612116295101 | U -20aL [Egmont] | BFCU | 37.577 | -551.095 | 588.672 | PMOV | 123.2841 | -1808.0545 | 1931.3386 | U-20c | CHLFA5 | LFA | 3897.9659 | 4036.0892
371612116295101 | U -20aL [Egmont] | BRA | -551.095 | -917.128 | 366.033 | PMOV | -1808.0545 | -3008.9501 | 1200.8957 | U-20c | CHLFA5 | LFA | 4036.0892 | 4109.9081
371612116295101 | U -20aL [Egmont] | PBRCM | -917.128 | -2433.89 | 1516.762 | PMOV | -3008.9501 | -7985.2034 | 4976.2533 | U-20c | CHLFA5 | LFA | 4109.9081 | 4209.9738
371612116295101 | U -20aL [Egmont] | SCICU | -2433.89 | -3000 | 566.11 | PMOV | -7985.2034 | -9842.5197 | 1857.3163 | U-20c | CHZCM_5 | TCU | 4209.9738 | 4375.9843
371612116295101 | U -20aL [Egmont] | NO DATA | -3000 | [6 empty] | U-20c | CHZCM_5 | TCU | 4375.9843 | 4569.8819
371604116243801 | U -20am [Kappeli] | TMWTA | 2009.6 | 1851.6 | 158 | UGTA log | 6593.1759 | 6074.8031 | 518.3727 | U-20c | CHZCM_5 | TCU | 4569.8819 | 4800
371604116243801 | U -20am [Kappeli] | TMLVTA | 1851.6 | 1842 | 9.6 | UGTA log | 6074.8031 | 6043.3071 | 31.4961 | UE-20c | TCVA | WTA | 0 | 40.0262
371604116243801 | U -20am [Kappeli] | PVTA | 1842 | 1723.1 | 118.9 | UGTA log | 6043.3071 | 5653.2152 | 390.0919 | UE-20c | TCVA | VTA | 40.0262 | 69.8819
371604116243801 | U -20am [Kappeli] | CHZCM | 1723.1 | 1659.02 | 64.08 | UGTA log | 5653.2152 | 5442.979 | 210.2362 | UE-20c | TCVA | WTA | 69.8819 | 151.9029
371604116243801 | U -20am [Kappeli] | CHLFA3 | 1659.02 | 1536.679 | 122.341 | PMOV | 5442.979 | 5041.5978 | 401.3812 | UE-20c | TCVA | VTA | 151.9029 | 220.1444
371604116243801 | U -20am [Kappeli] | CHZCM | 1536.679 | 1442.513 | 94.166 | PMOV | 5041.5978 | 4732.6542 | 308.9436 | UE-20c | TMWTA | WTA | 220.1444 | 319.8819
371604116243801 | U -20am [Kappeli] | CHLFA4 | 1442.513 | 1299.787 | 142.726 | PMOV | 4732.6542 | 4264.393 | 468.2612 | UE-20c | TMWTA | VTA | 319.8819 | 449.147
371604116243801 | U -20am [Kappeli] | CHZCM | 1299.787 | 814.237 | 485.55 | PMOV | 4264.393 | 2671.3812 | 1593.0118 | UE-20c | TMWTA | WTA | 449.147 | 547.9003
371604116243801 | U -20am [Kappeli] | CFCU | 814.237 | 755.279 | 58.958 | PMOV | 2671.3812 | 2477.9495 | 193.4318 | UE-20c | TMWTA | WTA | 547.9003 | 680.1181
371604116243801 | U -20am [Kappeli] | BFCU | 755.279 | 158.782 | 596.497 | PMOV | 2477.9495 | 520.9383 | 1957.0112 | UE-20c | TMWTA | WTA | 680.1181 | 750
371604116243801 | U -20am [Kappeli] | BRA | 158.782 | -404.058 | 562.84 | PMOV | 520.9383 | -1325.6496 | 1846.5879 | UE-20c | TMWTA | WTA | 750 | 770.0131
371604116243801 | U -20am [Kappeli] | PBRCM | -404.058 | -2032.361 | 1628.303 | PMOV | -1325.6496 | -6667.851 | 5342.2014 | UE-20c | TMLVTA | VTA | 770.0131 | 810.0394
371604116243801 | U -20am [Kappeli] | SCICU | -2032.361 | -3000 | 967.639 | PMOV | -6667.851 | -9842.5197 | 3174.6686 | UE-20c | TMLVTA | VTA | 810.0394 | 970.1444
371604116243801 | U -20am [Kappeli] | NO DATA | -3000 | [6 empty] | UE-20c | TMLVTA | VTA | 970.1444 | 1040.0262
371750116262701 | U -20an [Serena] | TMWTA | 1969.5 | 1790.3 | 179.2 | UGTA log | 6461.6142 | 5873.6877 | 587.9265 | UE-20c | BA | LFA | 1040.0262 | 1979.9869
371750116262701 | U -20an [Serena] | TMLVTA | 1790.3 | 1753.1 | 37.2 | UGTA log | 5873.6877 | 5751.6404 | 122.0472 | UE-20c | BA | LFA | 1979.9869 | 2020.0131
371750116262701 | U -20an [Serena] | CHZCM | 1753.1 | 1680.159 | 72.941 | UGTA log | 5751.6404 | 5512.3327 | 239.3077 | UE-20c | UPCU | TCU | 2020.0131 | 2060.0394
371750116262701 | U -20an [Serena] | CHLFA3 | 1680.159 | 1290.088 | 390.071 | PMOV | 5512.3327 | 4232.5722 | 1279.7605 | UE-20c | TCA | WTA | 2060.0394 | 2109.9081
371750116262701 | U -20an [Serena] | CHZCM | 1290.088 | 783.556 | 506.532 | PMOV | 4232.5722 | 2570.7218 | 1661.8504 | UE-20c | TCA | WTA | 2109.9081 | 2390.0919
371750116262701 | U -20an [Serena] | CFCU | 783.556 | 739.582 | 43.974 | PMOV | 2570.7218 | 2426.4501 | 144.2717 | UE-20c | TCA | WTA | 2390.0919 | 2419.9475
371750116262701 | U -20an [Serena] | BFCU | 739.582 | -8.313 | 747.895 | PMOV | 2426.4501 | -27.2736 | 2453.7238 | UE-20c | LPCU | TCU | 2419.9475 | 2529.8556
371750116262701 | U -20an [Serena] | BRA | -8.313 | -505.519 | 497.206 | PMOV | -27.2736 | -1658.5269 | 1631.2533 | UE-20c | LPCU | TCU | 2529.8556 | 2600.0656
371750116262701 | U -20an [Serena] | PBRCM | -505.519 | -2087.547 | 1582.028 | PMOV | -1658.5269 | -6848.9075 | 5190.3806 | UE-20c | TSA | WTA | 2600.0656 | 2660.105
371750116262701 | U -20an [Serena] | SCICU | -2087.547 | -3000 | 912.453 | PMOV | -6848.9075 | -9842.5197 | 2993.6122 | UE-20c | TSA | WTA | 2660.105 | 2899.9344
371750116262701 | U -20an [Serena] | NO DATA | -3000 | [6 empty] | UE-20c | TSA | WTA | 2899.9344 | 2950.1312
371416116282201 | U -20ao [Goldstone] | TCVA | 1913.8 | 1831.5 | 82.3 | UGTA log | 6278.8714 | 6008.8583 | 270.0131 | UE-20c | CHZCM | TCU | 2950.1312 | 3100.0656
371416116282201 | U -20ao [Goldstone] | TMWTA | 1831.5 | 1624.2 | 207.3 | UGTA log | 6008.8583 | 5328.7402 | 680.1181 | UE-20c | CHZCM | TCU | 3100.0656 | 3608.9239
371416116282201 | U -20ao [Goldstone] | TMLVTA | 1624.2 | 1499.3 | 124.9 | UGTA log | 5328.7402 | 4918.9633 | 409.7769 | UE-20c | CHZCM | TCU | 3608.9239 | 3879.9213
371416116282201 | U -20ao [Goldstone] | PBPCU | 1499.3 | 1488.3 | 11 | UGTA log | 4918.9633 | 4882.874 | 36.0892 | UE-20c | CHLFA5 | LFA | 3879.9213 | 3939.9606
371416116282201 | U -20ao [Goldstone] | BA | 1488.3 | 1250.265 | 238.035 | UGTA log | 4882.874 | 4101.9193 | 780.9547 | UE-20c | CHLFA5 | LFA | 3939.9606 | 4060.0394
371416116282201 | U -20ao [Goldstone] | UPCU | 1250.265 | 1238.611 | 11.654 | PMOV | 4101.9193 | 4063.6844 | 38.2349 | UE-20c | CHLFA5 | LFA | 4060.0394 | 4160.105
371416116282201 | U -20ao [Goldstone] | TCA | 1238.611 | 1124.3 | 114.311 | PMOV | 4063.6844 | 3688.6483 | 375.0361 | UE-20c | CHLFA5 | LFA | 4160.105 | 4229.9869
371416116282201 | U -20ao [Goldstone] | LPCU | 1124.3 | 1076.672 | 47.628 | PMOV | 3688.6483 | 3532.3885 | 156.2598 | UE-20c | CHLFA5 | LFA | 4229.9869 | 4379.9213
371416116282201 | U -20ao [Goldstone] | TSA | 1076.672 | 987.903 | 88.769 | PMOV | 3532.3885 | 3241.1516 | 291.2369 | UE-20c | CHZCM_5 | TCU | 4379.9213 | 4490.1575
371416116282201 | U -20ao [Goldstone] | CHZCM | 987.903 | 695.97 | 291.933 | PMOV | 3241.1516 | 2283.3661 | 957.7854 | UE-20c | CHZCM_5 | TCU | 4490.1575 | 4680.1181
371416116282201 | U -20ao [Goldstone] | CHLFA5 | 695.97 | 522.769 | 173.201 | PMOV | 2283.3661 | 1715.1214 | 568.2448 | UE-20c | CHZCM_5 | TCU | 4680.1181 | 5029.8556
371416116282201 | U -20ao [Goldstone] | CHZCM | 522.769 | 297.928 | 224.841 | PMOV | 1715.1214 | 977.4541 | 737.6673 | UE-20c | CHZCM_5 | TCU | 5029.8556 | 5347.9987
371416116282201 | U -20ao [Goldstone] | IA | 297.928 | 140.527 | 157.401 | PMOV | 977.4541 | 461.0466 | 516.4075 | U-20d | TCVA | WTA | 0 | 69.8819
371416116282201 | U -20ao [Goldstone] | CFCM | 140.527 | -145.734 | 286.261 | PMOV | 461.0466 | -478.1299 | 939.1765 | U-20d | TCVA | VTA | 69.8819 | 89.895
371416116282201 | U -20ao [Goldstone] | BFCU | -145.734 | -808.358 | 662.624 | PMOV | -478.1299 | -2652.0932 | 2173.9633 | U-20d | TCVA | WTA | 89.895 | 160.105
371416116282201 | U -20ao [Goldstone] | BRA | -808.358 | -1086.49 | 278.132 | PMOV | -2652.0932 | -3564.5997 | 912.5066 | U-20d | TCVA | WTA | 160.105 | 270.0131
371416116282201 | U -20ao [Goldstone] | PBRCM | -1086.49 | -2389.159 | 1302.669 | PMOV | -3564.5997 | -7838.4482 | 4273.8484 | U-20d | TCVA | VTA | 270.0131 | 339.895
371416116282201 | U -20ao [Goldstone] | SCICU | -2389.159 | -3000 | 610.841 | PMOV | -7838.4482 | -9842.5197 | 2004.0715 | U-20d | TMWTA | WTA | 339.895 | 464.895
371416116282201 | U -20ao [Goldstone] | NO DATA | -3000 | [6 empty] | U-20d | TMWTA | VTA | 464.895 | 490.1575
371547116244201 | U -20ap [Bodie] | TMWTA | 2018.1 | 1876.6 | 141.5 | UGTA log | 6621.063 | 6156.8241 | 464.2388 | U-20d | TMWTA | WTA | 490.1575 | 1220.1444
371547116244201 | U -20ap [Bodie] | TMLVTA | 1876.6 | 1858.8 | 17.8 | UGTA log | 6156.8241 | 6098.4252 | 58.399 | U-20d | TMLVTA | VTA | 1220.1444 | 1310.0394
371547116244201 | U -20ap [Bodie] | CHVTA | 1858.8 | 1854.375 | 4.425 | PMOV | 6098.4252 | 6083.9075 | 14.5177 | U-20d | TMLVTA | VTA | 1310.0394 | 1850.0656
371547116244201 | U -20ap [Bodie] | CHLFA1 | 1854.375 | 1813.031 | 41.344 | PMOV | 6083.9075 | 5948.2644 | 135.643 | U-20d | TMLVTA | VTA | 1850.0656 | 1879.9213
371547116244201 | U -20ap [Bodie] | CHVTA | 1813.031 | 1761.697 | 51.334 | PMOV | 5948.2644 | 5779.8458 | 168.4186 | U-20d | BA | LFA | 1879.9213 | 2220.1444
371547116244201 | U -20ap [Bodie] | CHLFA3 | 1761.697 | 1693.269 | 68.428 | PMOV | 5779.8458 | 5555.3445 | 224.5013 | U-20d | UPCU | TCU | 2220.1444 | 2490.1575
371547116244201 | U -20ap [Bodie] | CHZCM | 1693.269 | 1620.076 | 73.193 | PMOV | 5555.3445 | 5315.21 | 240.1345 | U-20d | TCA | WTA | 2490.1575 | 2750
371547116244201 | U -20ap [Bodie] | CHLFA4 | 1620.076 | 1395.202 | 224.874 | PMOV | 5315.21 | 4577.4344 | 737.7756 | U-20d | LPCU | TCU | 2750 | 2859.9081
371547116244201 | U -20ap [Bodie] | CHZCM | 1395.202 | 882.151 | 513.051 | PMOV | 4577.4344 | 2894.1962 | 1683.2382 | U-20d | LPCU | TCU | 2859.9081 | 2930.1181
371547116244201 | U -20ap [Bodie] | CFCU | 882.151 | 779.424 | 102.727 | PMOV | 2894.1962 | 2557.1654 | 337.0308 | U-20d | LPCU | TCU | 2930.1181 | 2970.1444
371547116244201 | U -20ap [Bodie] | BFCU | 779.424 | 137.54 | 641.884 | PMOV | 2557.1654 | 451.2467 | 2105.9186 | U-20d | TSA | WTA | 2970.1444 | 3120.0787
371547116244201 | U -20ap [Bodie] | BRA | 137.54 | -388.826 | 526.366 | PMOV | 451.2467 | -1275.6759 | 1726.9226 | U-20d | TSA | WTA | 3120.0787 | 3189.9606
371547116244201 | U -20ap [Bodie] | PBRCM | -388.826 | -2003.081 | 1614.255 | PMOV | -1275.6759 | -6571.7881 | 5296.1122 | U-20d | CHZCM | TCU | 3189.9606 | 3839.895
371547116244201 | U -20ap [Bodie] | SCICU | -2003.081 | -3000 | 996.919 | PMOV | -6571.7881 | -9842.5197 | 3270.7316 | U-20d | CHZCM | TCU | 3839.895 | 4083.9895
371547116244201 | U -20ap [Bodie] | NO DATA | -3000 | [6 empty] | U-20d | CHLFA5 | LFA | 4083.9895 | 4160.105
371553116300401 | U -20aq [Darwin] | TCVA | 1876 | 1775.4 | 100.6 | UGTA log | 6154.8556 | 5824.8031 | 330.0525 | U-20d | CHLFA5 | LFA | 4160.105 | 4198.9829
371553116300401 | U -20aq [Darwin] | TMWTA | 1775.4 | 1463.3 | 312.1 | UGTA log | 5824.8031 | 4800.853 | 1023.9501 | UE-20d | TCVA | WTA | 0 | 67.9134
371553116300401 | U -20aq [Darwin] | TMLVTA | 1463.3 | 1385.3 | 78 | UGTA log | 4800.853 | 4544.9475 | 255.9055 | UE-20d | TCVA | VTA | 67.9134 | 91.8635
371553116300401 | U -20aq [Darwin] | UPCU | 1385.3 | 1169.448 | 215.852 | UGTA log | 4544.9475 | 3836.7717 | 708.1759 | UE-20d | TCVA | WTA | 91.8635 | 160.105
371553116300401 | U -20aq [Darwin] | TCA | 1169.448 | 1121.528 | 47.92 | PMOV | 3836.7717 | 3679.5538 | 157.2178 | UE-20d | TCVA | WTA | 160.105 | 234.9081
371553116300401 | U -20aq [Darwin] | LPCU | 1121.528 | 959.066 | 162.462 | PMOV | 3679.5538 | 3146.542 | 533.0118 | UE-20d | TCVA | VTA | 234.9081 | 270.0131
371553116300401 | U -20aq [Darwin] | CHZCM | 959.066 | 801.708 | 157.358 | PMOV | 3146.542 | 2630.2756 | 516.2664 | UE-20d | TCVA | VTA | 270.0131 | 346.1286
371553116300401 | U -20aq [Darwin] | CHLFA5 | 801.708 | 638.036 | 163.672 | PMOV | 2630.2756 | 2093.294 | 536.9816 | UE-20d | TMWTA | WTA | 346.1286 | 464.895
371553116300401 | U -20aq [Darwin] | CHZCM | 638.036 | 441.871 | 196.165 | PMOV | 2093.294 | 1449.708 | 643.586 | UE-20d | TMWTA | VTA | 464.895 | 490.1575
371553116300401 | U -20aq [Darwin] | IA | 441.871 | 151.117 | 290.754 | PMOV | 1449.708 | 495.7907 | 953.9173 | UE-20d | TMWTA | WTA | 490.1575 | 720.1444
371553116300401 | U -20aq [Darwin] | CFCM | 151.117 | -63.295 | 214.412 | PMOV | 495.7907 | -207.6608 | 703.4514 | UE-20d | TMWTA | WTA | 720.1444 | 1180.1181
371553116300401 | U -20aq [Darwin] | BFCU | -63.295 | -618.162 | 554.867 | PMOV | -207.6608 | -2028.0906 | 1820.4298 | UE-20d | TMWTA | WTA | 1180.1181 | 1209.9738
371553116300401 | U -20aq [Darwin] | BRA | -618.162 | -947.678 | 329.516 | PMOV | -2028.0906 | -3109.1798 | 1081.0892 | UE-20d | TMLVTA | VTA | 1209.9738 | 1299.8688
371553116300401 | U -20aq [Darwin] | PBRCM | -947.678 | -2424.364 | 1476.686 | PMOV | -3109.1798 | -7953.9501 | 4844.7703 | UE-20d | TMLVTA | VTA | 1299.8688 | 1894.0289
371553116300401 | U -20aq [Darwin] | SCICU | -2424.364 | -3000 | 575.636 | PMOV | -7953.9501 | -9842.5197 | 1888.5696 | UE-20d | BA | LFA | 1894.0289 | 2220.1444
371553116300401 | U -20aq [Darwin] | NO DATA | -3000 | [6 empty] | UE-20d | UPCU | TCU | 2220.1444 | 2492.126
371852116281702 | U -20ar [Kernville] | TCVA | 1926 | 1816.6 | 109.4 | UGTA log | 6318.8976 | 5959.9738 | 358.9239 | UE-20d | TCA | WTA | 2492.126 | 2540.0262
371852116281702 | U -20ar [Kernville] | TMWTA | 1816.6 | 1434.4 | 382.2 | UGTA log | 5959.9738 | 4706.0367 | 1253.937 | UE-20d | TCA | WTA | 2540.0262 | 2729.9869
371852116281702 | U -20ar [Kernville] | TMLVTA | 1434.4 | 1329.752 | 104.648 | UGTA log | 4706.0367 | 4362.7034 | 343.3333 | UE-20d | TCA | WTA | 2729.9869 | 2745.0787
371852116281702 | U -20ar [Kernville] | CHZCM | 1329.752 | 1289.81 | 39.942 | PMOV | 4362.7034 | 4231.6601 | 131.0433 | UE-20d | LPCU | TCU | 2745.0787 | 2959.9738
371852116281702 | U -20ar [Kernville] | CHLFA2 | 1289.81 | 1220.595 | 69.215 | PMOV | 4231.6601 | 4004.5768 | 227.0833 | UE-20d | TSA | WTA | 2959.9738 | 3104.9869
371852116281702 | U -20ar [Kernville] | CHZCM | 1220.595 | 1171.874 | 48.721 | PMOV | 4004.5768 | 3844.731 | 159.8458 | UE-20d | TSA | WTA | 3104.9869 | 3178.1496
371852116281702 | U -20ar [Kernville] | CHLFA3 | 1171.874 | 970.215 | 201.659 | PMOV | 3844.731 | 3183.1201 | 661.6109 | UE-20d | CHZCM | TCU | 3178.1496 | 3839.895
371852116281702 | U -20ar [Kernville] | CHZCM | 970.215 | 734.709 | 235.506 | PMOV | 3183.1201 | 2410.4626 | 772.6575 | UE-20d | CHZCM | TCU | 3839.895 | 4083.9895
371852116281702 | U -20ar [Kernville] | CFCM | 734.709 | 264.134 | 470.575 | PMOV | 2410.4626 | 866.5814 | 1543.8812 | UE-20d | CHLFA5 | LFA | 4083.9895 | 4491.9948
371852116281702 | U -20ar [Kernville] | BFCU | 264.134 | 227.977 | 36.157 | PMOV | 866.5814 | 747.956 | 118.6253 | U-20e | TCVA | WTA | 0 | 60.0394
371852116281702 | U -20ar [Kernville] | BRA | 227.977 | -415.607 | 643.584 | PMOV | 747.956 | -1363.54 | 2111.4961 | U-20e | TCVA | WTA | 60.0394 | 189.9606
371852116281702 | U -20ar [Kernville] | PBRCM | -415.607 | -1794.463 | 1378.856 | PMOV | -1363.54 | -5887.3458 | 4523.8058 | U-20e | TCVA | WTA | 189.9606 | 359.9081
371852116281702 | U -20ar [Kernville] | SCICU | -1794.463 | -3000 | 1205.537 | PMOV | -5887.3458 | -9842.5197 | 3955.1739 | U-20e | TCVA | VTA | 359.9081 | 379.9213
371852116281702 | U -20ar [Kernville] | NO DATA | -3000 | [6 empty] | U-20e | TMWTA | WTA | 379.9213 | 549.8688
371852116281701 | U -20ar 1 | TCVA | 1926.1 | 1816.7 | 109.4 | UGTA log | 6319.2257 | 5960.3018 | 358.9239 | U-20e | TMWTA | VTA | 549.8688 | 609.9081
371852116281701 | U -20ar 1 | TMWTA | 1816.7 | 1434.5 | 382.2 | UGTA log | 5960.3018 | 4706.3648 | 1253.937 | U-20e | TMWTA | WTA | 609.9081 | 1600.0656
371852116281701 | U -20ar 1 | TMLVTA | 1434.5 | 1324.1 | 110.4 | UGTA log | 4706.3648 | 4344.1601 | 362.2047 | U-20e | TMLVTA | TCU | 1600.0656 | 1620.0787
371852116281701 | U -20ar 1 | CHZCM | 1324.1 | 1284.445 | 39.655 | UGTA log | 4344.1601 | 4214.0584 | 130.1017 | U-20e | CHLFA2 | LFA | 1620.0787 | 1870.0787
371852116281701 | U -20ar 1 | CHLFA2 | 1284.445 | 1214.871 | 69.574 | PMOV | 4214.0584 | 3985.7972 | 228.2612 | U-20e | CHLFA2 | LFA | 1870.0787 | 1919.9475
371852116281701 | U -20ar 1 | CHZCM | 1214.871 | 1165.774 | 49.097 | PMOV | 3985.7972 | 3824.7178 | 161.0794 | U-20e | CHLFA2 | LFA | 1919.9475 | 2009.8425
371852116281701 | U -20ar 1 | CHLFA3 | 1165.774 | 962.952 | 202.822 | PMOV | 3824.7178 | 3159.2913 | 665.4265 | U-20e | CHZCM_2 | TCU | 2009.8425 | 2149.9344
371852116281701 | U -20ar 1 | CHZCM | 962.952 | 726.297 | 236.655 | PMOV | 3159.2913 | 2382.8642 | 776.4272 | U-20e | CHLFA3 | LFA | 2149.9344 | 2290.0262
371852116281701 | U -20ar 1 | CFCM | 726.297 | 257.143 | 469.154 | PMOV | 2382.8642 | 843.645 | 1539.2192 | U-20e | CHLFA3 | LFA | 2290.0262 | 2330.0525
371852116281701 | U -20ar 1 | BFCU | 257.143 | 223.648 | 33.495 | PMOV | 843.645 | 733.7533 | 109.8917 | U-20e | CHLFA3 | LFA | 2330.0525 | 2890.0919
371852116281701 | U -20ar 1 | BRA | 223.648 | -420.335 | 643.983 | PMOV | 733.7533 | -1379.0518 | 2112.8051 | U-20e | CHLFA3 | LFA | 2890.0919 | 2950.1312
371852116281701 | U -20ar 1 | PBRCM | -420.335 | -1798.13 | 1377.795 | PMOV | -1379.0518 | -5899.3766 | 4520.3248 | U-20e | CHLFA3 | LFA | 2950.1312 | 3040.0262
371852116281701 | U -20ar 1 | SCICU | -1798.13 | -3000 | 1201.87 | PMOV | -5899.3766 | -9842.5197 | 3943.143 | U-20e | CHZCM_3 | TCU | 3040.0262 | 3560.0394
371852116281701 | U -20ar 1 | NO DATA | -3000 | [6 empty] | U-20e | CHLFA5 | LFA | 3560.0394 | 3660.105
371313116274201 | U -20as [Belmont] | TCVA | 1898 | 1809 | 89 | UGTA log | 6227.0341 | 5935.0394 | 291.9948 | U-20e | CHZCM_5 | TCU | 3660.105 | 3734.9081
371313116274201 | U -20as [Belmont] | TMWTA | 1809 | 1695.3 | 113.7 | UGTA log | 5935.0394 | 5562.0079 | 373.0315 | U-20e | CHZCM_5 | TCU | 3734.9081 | 3852.9856
371313116274201 | U -20as [Belmont] | TMLVTA | 1695.3 | 1594.4 | 100.9 | UGTA log | 5562.0079 | 5230.9711 | 331.0367 | UE-20e | TCVA | WTA | 0 | 34.1207
371313116274201 | U -20as [Belmont] | PBPCU | 1594.4 | 1527.1 | 67.3 | UGTA log | 5230.9711 | 5010.1706 | 220.8005 | UE-20e | TCVA | WTA | 34.1207 | 55.1181
371313116274201 | U -20as [Belmont] | BA | 1527.1 | 1412.1 | 115 | UGTA log | 5010.1706 | 4632.874 | 377.2966 | UE-20e | TCVA | WTA | 55.1181 | 158.1365
371313116274201 | U -20as [Belmont] | UPCU | 1412.1 | 1257.9 | 154.2 | UGTA log | 4632.874 | 4126.9685 | 505.9055 | UE-20e | TCVA | WTA | 158.1365 | 173.8845
371313116274201 | U -20as [Belmont] | TCA | 1257.9 | 1153.625 | 104.275 | UGTA log | 4126.9685 | 3784.8589 | 342.1096 | UE-20e | TCVA | WTA | 173.8845 | 345.1444
371313116274201 | U -20as [Belmont] | LPCU | 1153.625 | 1115.551 | 38.074 | PMOV | 3784.8589 | 3659.9442 | 124.9147 | UE-20e | TMWTA | WTA | 345.1444 | 390.0919
371313116274201 | U -20as [Belmont] | TSA | 1115.551 | 980.792 | 134.759 | PMOV | 3659.9442 | 3217.8215 | 442.1227 | UE-20e | TMWTA | WTA | 390.0919 | 490.1575
371313116274201 | U -20as [Belmont] | CHZCM | 980.792 | 835.047 | 145.745 | PMOV | 3217.8215 | 2739.6555 | 478.166 | UE-20e | TMWTA | WTA | 490.1575 | 513.1234
371313116274201 | U -20as [Belmont] | CHLFA5 | 835.047 | 596.565 | 238.482 | PMOV | 2739.6555 | 1957.2343 | 782.4213 | UE-20e | TMWTA | VTA | 513.1234 | 580.0525
371313116274201 | U -20as [Belmont] | CHZCM | 596.565 | 546.648 | 49.917 | PMOV | 1957.2343 | 1793.4646 | 163.7697 | UE-20e | TMWTA | WTA | 580.0525 | 728.0184
371313116274201 | U -20as [Belmont] | IA | 546.648 | 435.479 | 111.169 | PMOV | 1793.4646 | 1428.7369 | 364.7277 | UE-20e | TMWTA | WTA | 728.0184 | 1244.0945
371313116274201 | U -20as [Belmont] | CFCM | 435.479 | 204.843 | 230.636 | PMOV | 1428.7369 | 672.0571 | 756.6798 | UE-20e | TMWTA | WTA | 1244.0945 | 1250
371313116274201 | U -20as [Belmont] | BFCU | 204.843 | -618.609 | 823.452 | PMOV | 672.0571 | -2029.5571 | 2701.6142 | UE-20e | TMWTA | WTA | 1250 | 1279.8556
371313116274201 | U -20as [Belmont] | BRA | -618.609 | -767.702 | 149.093 | PMOV | -2029.5571 | -2518.7073 | 489.1503 | UE-20e | TMWTA | WTA | 1279.8556 | 1299.8688
371313116274201 | U -20as [Belmont] | PBRCM | -767.702 | -1407.117 | 639.415 | PMOV | -2518.7073 | -4616.5256 | 2097.8182 | UE-20e | TMWTA | WTA | 1299.8688 | 1330.0525
371313116274201 | U -20as [Belmont] | LCA | -1407.117 | -3000 | 1592.883 | PMOV | -4616.5256 | -9842.5197 | 5225.9941 | UE-20e | CHZCM | TCU | 1330.0525 | 1393.0446
371313116274201 | U -20as [Belmont] | NO DATA | -3000 | [6 empty] | UE-20e | CHLFA2 | LFA | 1393.0446 | 1850.0656
371452116303302 | U -20at [Delamar] | TCVA | 1902 | 1830.7 | 71.3 | UGTA log | 6240.1575 | 6006.2336 | 233.9239 | UE-20e | CHZCM_2 | TCU | 1850.0656 | 1950.1312
371452116303302 | U -20at [Delamar] | TMWTA | 1830.7 | 1609.7 | 221 | UGTA log | 6006.2336 | 5281.168 | 725.0656 | UE-20e | CHZCM_2 | TCU | 1950.1312 | 1990.1575
371452116303302 | U -20at [Delamar] | TMLVTA | 1609.7 | 1466.1 | 143.6 | UGTA log | 5281.168 | 4810.0394 | 471.1286 | UE-20e | CHLFA3 | LFA | 1990.1575 | 2439.9934
371452116303302 | U -20at [Delamar] | UPCU | 1466.1 | 1322.9 | 143.2 | UGTA log | 4810.0394 | 4340.2231 | 469.8163 | UE-20e #1 | TCVA | WTA | 0 | 34.1207
371452116303302 | U -20at [Delamar] | TCA | 1322.9 | 1266.195 | 56.705 | UGTA log | 4340.2231 | 4154.1831 | 186.04 | UE-20e #1 | TCVA | WTA | 34.1207 | 55.1181
371452116303302 | U -20at [Delamar] | LPCU | 1266.195 | 979.104 | 287.091 | PMOV | 4154.1831 | 3212.2835 | 941.8996 | UE-20e #1 | TCVA | WTA | 55.1181 | 158.1365
371452116303302 | U -20at [Delamar] | CHZCM | 979.104 | 377.827 | 601.277 | PMOV | 3212.2835 | 1239.5899 | 1972.6936 | UE-20e #1 | TCVA | WTA | 158.1365 | 173.8845
371452116303302 | U -20at [Delamar] | IA | 377.827 | 133.433 | 244.394 | PMOV | 1239.5899 | 437.7723 | 801.8176 | UE-20e #1 | TCVA | WTA | 173.8845 | 345.1444
371452116303302 | U -20at [Delamar] | CFCM | 133.433 | -142.37 | 275.803 | PMOV | 437.7723 | -467.0932 | 904.8655 | UE-20e #1 | TMWTA | WTA | 345.1444 | 390.0919
371452116303302 | U -20at [Delamar] | BFCU | -142.37 | -580.556 | 438.186 | PMOV | -467.0932 | -1904.7113 | 1437.6181 | UE-20e #1 | TMWTA | WTA | 390.0919 | 490.1575
371452116303302 | U -20at [Delamar] | BRA | -580.556 | -773.142 | 192.586 | PMOV | -1904.7113 | -2536.5551 | 631.8438 | UE-20e #1 | TMWTA | WTA | 490.1575 | 513.1234
371452116303302 | U -20at [Delamar] | PBRCM | -773.142 | -2074.973 | 1301.831 | PMOV | -2536.5551 | -6807.6542 | 4271.0991 | UE-20e #1 | TMWTA | VTA | 513.1234 | 580.0525
371452116303302 | U -20at [Delamar] | SCICU | -2074.973 | -2112.475 | 37.502 | PMOV | -6807.6542 | -6930.6923 | 123.0381 | UE-20e #1 | TMWTA | WTA | 580.0525 | 728.0184
371452116303302 | U -20at [Delamar] | LCA | -2112.475 | -3000 | 887.525 | PMOV | -6930.6923 | -9842.5197 | 2911.8274 | UE-20e #1 | TMWTA | WTA | 728.0184 | 1244.0945
371452116303302 | U -20at [Delamar] | NO DATA | -3000 | [6 empty] | UE-20e #1 | TMWTA | WTA | 1244.0945 | 1250
371452116303301 | U -20at 1 | TCVA | 1902.2 | 1831.2 | 71 | UGTA log | 6240.8136 | 6007.874 | 232.9396 | UE-20e #1 | TMWTA | WTA | 1250 | 1279.8556
371452116303301 | U -20at 1 | TMWTA | 1831.2 | 1609.9 | 221.3 | UGTA log | 6007.874 | 5281.8241 | 726.0499 | UE-20e #1 | TMWTA | WTA | 1279.8556 | 1299.8688
371452116303301 | U -20at 1 | TMLVTA | 1609.9 | 1466.3 | 143.6 | UGTA log | 5281.8241 | 4810.6955 | 471.1286 | UE-20e #1 | TMWTA | WTA | 1299.8688 | 1330.0525
371452116303301 | U -20at 1 | UPCU | 1466.3 | 1328.2 | 138.1 | UGTA log | 4810.6955 | 4357.6115 | 453.084 | UE-20e #1 | TMLVTA | VTA | 1330.0525 | 1393.0446
371452116303301 | U -20at 1 | TCA | 1328.2 | 1273.2 | 55 | UGTA log | 4357.6115 | 4177.1654 | 180.4462 | UE-20e #1 | CHLFA2 | LFA | 1393.0446 | 1850.0656
371452116303301 | U -20at 1 | LPCU | 1273.2 | 986.523 | 286.677 | UGTA log | 4177.1654 | 3236.624 | 940.5413 | UE-20e #1 | CHZCM_2 | TCU | 1850.0656 | 1950.1312
371452116303301 | U -20at 1 | CHZCM | 986.523 | 386.045 | 600.478 | PMOV | 3236.624 | 1266.5518 | 1970.0722 | UE-20e #1 | CHZCM_2 | TCU | 1950.1312 | 1990.1575
371452116303301 | U -20at 1 | IA | 386.045 | 141.941 | 244.104 | PMOV | 1266.5518 | 465.6857 | 800.8661 | UE-20e #1 | CHLFA3 | LFA | 1990.1575 | 2475.0656
371452116303301 | U -20at 1 | CFCM | 141.941 | -134.148 | 276.089 | PMOV | 465.6857 | -440.1181 | 905.8038 | UE-20e #1 | CHLFA3 | TCU | 2475.0656 | 2569.8819
371452116303301 | U -20at 1 | BFCU | -134.148 | -572.826 | 438.678 | PMOV | -440.1181 | -1879.3504 | 1439.2323 | UE-20e #1 | CHLFA3 | LFA | 2569.8819 | 2904.8556
371452116303301 | U -20at 1 | BRA | -572.826 | -765.917 | 193.091 | PMOV | -1879.3504 | -2512.851 | 633.5007 | UE-20e #1 | CHZCM_3 | TCU | 2904.8556 | 3229.9869
371452116303301 | U -20at 1 | PBRCM | -765.917 | -2066.921 | 1301.004 | PMOV | -2512.851 | -6781.2369 | 4268.3858 | UE-20e #1 | CHZCM_3 | TCU | 3229.9869 | 3350.0656
371452116303301 | U -20at 1 | SCICU | -2066.921 | -2158.914 | 91.993 | PMOV | -6781.2369 | -7083.0512 | 301.8143 | UE-20e #1 | CHLFA5 | LFA | 3350.0656 | 3480.9711
371452116303301 | U -20at 1 | LCA | -2158.914 | -3000 | 841.086 | PMOV | -7083.0512 | -9842.5197 | 2759.4685 | UE-20e #1 | CHLFA5 | LFA | 3480.9711 | 3562.0079
371452116303301 | U -20at 1 | NO DATA | -3000 | [6 empty] | UE-20e #1 | CHLFA5 | VTA | 3562.0079 | 3662.0735
371359116252301 | U -20av [Hardin] | TCVA | 1970.1 | 1881.1 | 89 | UGTA log | 6463.5827 | 6171.5879 | 291.9948 | UE-20e #1 | CHLFA5 | LFA | 3662.0735 | 3700.1312
371359116252301 | U -20av [Hardin] | TMWTA | 1881.1 | 1611 | 270.1 | UGTA log | 6171.5879 | 5285.4331 | 886.1549 | UE-20e #1 | CHZCM_5 | TCU | 3700.1312 | 3895.9974
371359116252301 | U -20av [Hardin] | TMLVTA | 1611 | 1497.1 | 113.9 | UGTA log | 5285.4331 | 4911.7454 | 373.6877 | UE-20e #1 | CHZCM_5 | TCU | 3895.9974 | 4127.9528
371359116252301 | U -20av [Hardin] | WWA | 1497.1 | 1406.2 | 90.9 | UGTA log | 4911.7454 | 4613.5171 | 298.2283 | UE-20e #1 | CHZCM_5 | TCU | 4127.9528 | 4166.0105
371359116252301 | U -20av [Hardin] | UPCU | 1406.2 | 1381.8 | 24.4 | UGTA log | 4613.5171 | 4533.4646 | 80.0525 | UE-20e #1 | CFCM | TCU | 4166.0105 | 4234.9081
371359116252301 | U -20av [Hardin] | LPCU | 1381.8 | 1302.618 | 79.182 | UGTA log | 4533.4646 | 4273.6811 | 259.7835 | UE-20e #1 | CFCM | TCU | 4234.9081 | 4251.9685
371359116252301 | U -20av [Hardin] | CHZCM | 1302.618 | 1242.542 | 60.076 | PMOV | 4273.6811 | 4076.5814 | 197.0997 | UE-20e #1 | CFCM | TCU | 4251.9685 | 4368.1102
371359116252301 | U -20av [Hardin] | CHLFA4 | 1242.542 | 640.426 | 602.116 | PMOV | 4076.5814 | 2101.1352 | 1975.4462 | UE-20e #1 | CFCM | TCU | 4368.1102 | 4496.063
371359116252301 | U -20av [Hardin] | CHZCM | 640.426 | 465.37 | 175.056 | PMOV | 2101.1352 | 1526.8045 | 574.3307 | UE-20e #1 | CFCM | TCU | 4496.063 | 4746.063
371359116252301 | U -20av [Hardin] | CHLFA5 | 465.37 | 306.275 | 159.095 | PMOV | 1526.8045 | 1004.8392 | 521.9652 | UE-20e #1 | CFCM | LFA | 4746.063 | 5080.0525
371359116252301 | U -20av [Hardin] | CFCU | 306.275 | -8.014 | 314.289 | PMOV | 1004.8392 | -26.2927 | 1031.1319 | UE-20e #1 | CFCM | TCU | 5080.0525 | 5113.8451
371359116252301 | U -20av [Hardin] | BFCU | -8.014 | -870.527 | 862.513 | PMOV | -26.2927 | -2856.0597 | 2829.7671 | UE-20e #1 | BRA | LFA | 5113.8451 | 5123.0315
371359116252301 | U -20av [Hardin] | BRA | -870.527 | -1202.586 | 332.059 | PMOV | -2856.0597 | -3945.4921 | 1089.4324 | UE-20e #1 | BRA | LFA | 5123.0315 | 5176.8373
371359116252301 | U -20av [Hardin] | PBRCM | -1202.586 | -1923.109 | 720.523 | PMOV | -3945.4921 | -6309.4127 | 2363.9206 | UE-20e #1 | BRA | TCU | 5176.8373 | 5291.0105
371359116252301 | U -20av [Hardin] | SCICU | -1923.109 | -3000 | 1076.891 | PMOV | -6309.4127 | -9842.5197 | 3533.107 | UE-20e #1 | BRA | LFA | 5291.0105 | 5314.9606
371359116252301 | U -20av [Hardin] | NO DATA | -3000 | [6 empty] | UE-20e #1 | BRA | TCU | 5314.9606 | 5473.0971
371658116244401 | U -20aw [Contact] | TMWTA | 2007.1 | 1851.6 | 155.5 | UGTA log | 6584.9738 | 6074.8031 | 510.1706 | UE-20e #1 | BRA | TCU | 5473.0971 | 5613.8451
371658116244401 | U -20aw [Contact] | TMLVTA | 1851.6 | 1837 | 14.6 | UGTA log | 6074.8031 | 6026.9029 | 47.9003 | UE-20e #1 | BRA | LFA | 5613.8451 | 5963.9108
371658116244401 | U -20aw [Contact] | PVTA | 1837 | 1826 | 11 | UGTA log | 6026.9029 | 5990.8136 | 36.0892 | UE-20e #1 | BRA | TCU | 5963.9108 | 6000
371658116244401 | U -20aw [Contact] | PLFA | 1826 | 1717.5 | 108.5 | UGTA log | 5990.8136 | 5634.8425 | 355.9711 | UE-20e #1 | BRA | LFA | 6000 | 6395.0131
371658116244401 | U -20aw [Contact] | CHZCM | 1717.5 | 1573.434 | 144.066 | UGTA log | 5634.8425 | 5162.185 | 472.6575 | U-20e #1 | TCVA | WTA | 0 | 60.0394
371658116244401 | U -20aw [Contact] | CHLFA3 | 1573.434 | 1392.982 | 180.452 | PMOV | 5162.185 | 4570.1509 | 592.0341 | U-20e #1 | TCVA | WTA | 60.0394 | 189.9606
371658116244401 | U -20aw [Contact] | CHZCM | 1392.982 | 1232.233 | 160.749 | PMOV | 4570.1509 | 4042.7592 | 527.3917 | U-20e #1 | TCVA | WTA | 189.9606 | 359.9081
371658116244401 | U -20aw [Contact] | CHLFA4 | 1232.233 | 1147.289 | 84.944 | PMOV | 4042.7592 | 3764.0715 | 278.6877 | U-20e #1 | TCVA | VTA | 359.9081 | 379.9213
371658116244401 | U -20aw [Contact] | CHZCM | 1147.289 | 946.975 | 200.314 | PMOV | 3764.0715 | 3106.8734 | 657.1982 | U-20e #1 | TMWTA | WTA | 379.9213 | 549.8688
371658116244401 | U -20aw [Contact] | CFCU | 946.975 | 907.371 | 39.604 | PMOV | 3106.8734 | 2976.939 | 129.9344 | U-20e #1 | TMWTA | VTA | 549.8688 | 609.9081
371658116244401 | U -20aw [Contact] | BFCU | 907.371 | 338.227 | 569.144 | PMOV | 2976.939 | 1109.6686 | 1867.2703 | U-20e #1 | TMWTA | WTA | 609.9081 | 1600.0656
371658116244401 | U -20aw [Contact] | BRA | 338.227 | -424.144 | 762.371 | PMOV | 1109.6686 | -1391.5486 | 2501.2172 | U-20e #1 | TMLVTA | VTA | 1600.0656 | 1620.0787
371658116244401 | U -20aw [Contact] | PBRCM | -424.144 | -2070.989 | 1646.845 | PMOV | -1391.5486 | -6794.5833 | 5403.0348 | U-20e #1 | CHLFA2 | LFA | 1620.0787 | 1870.0787
371658116244401 | U -20aw [Contact] | SCICU | -2070.989 | -3000 | 929.011 | PMOV | -6794.5833 | -9842.5197 | 3047.9364 | U-20e #1 | CHLFA2 | LFA | 1870.0787 | 1919.9475
371658116244401 | U -20aw [Contact] | NO DATA | -3000 | [6 empty] | U-20e #1 | CHLFA2 | LFA | 1919.9475 | 2009.8425
371350116264701 | U -20ax | TCVA | 1992.2 | 1941.3 | 50.9 | UGTA log | 6536.0892 | 6369.0945 | 166.9948 | U-20e #1 | CHZCM_2 | TCU | 2009.8425 | 2149.9344
371350116264701 | U -20ax | TMWTA | 1941.3 | 1713 | 228.3 | UGTA log | 6369.0945 | 5620.0787 | 749.0157 | U-20e #1 | CHLFA3 | LFA | 2149.9344 | 2290.0262
371350116264701 | U -20ax | TMLVTA | 1713 | 1658.4 | 54.6 | UGTA log | 5620.0787 | 5440.9449 | 179.1339 | U-20e #1 | CHLFA3 | LFA | 2290.0262 | 2330.0525
371350116264701 | U -20ax | BA | 1658.4 | 1603.6 | 54.8 | UGTA log | 5440.9449 | 5261.1549 | 179.79 | U-20e #1 | CHLFA3 | LFA | 2330.0525 | 2890.0919
371350116264701 | U -20ax | UPCU | 1603.6 | 1561.5 | 42.1 | UGTA log | 5261.1549 | 5123.0315 | 138.1234 | U-20e #1 | CHLFA3 | LFA | 2890.0919 | 2950.1312
371350116264701 | U -20ax | TCA | 1561.5 | 1535 | 26.5 | UGTA log | 5123.0315 | 5036.0892 | 86.9423 | U-20e #1 | CHZCM_3 | TCU | 2950.1312 | 3040.0262
371350116264701 | U -20ax | CHZCM | 1535 | 1509.55 | 25.45 | UGTA log | 5036.0892 | 4952.5919 | 83.4974 | U-20e #1 | CHZCM_3 | TCU | 3040.0262 | 3491.0105
371350116264701 | U -20ax | CHLFA1 | 1509.55 | 1389.116 | 120.434 | PMOV | 4952.5919 | 4557.4672 | 395.1247 | U-20f | TCVA | WTA | 0 | 80.0525
371350116264701 | U -20ax | CHZCM | 1389.116 | 1038.48 | 350.636 | PMOV | 4557.4672 | 3407.0866 | 1150.3806 | U-20f | TCVA | VTA | 80.0525 | 103.0184
371350116264701 | U -20ax | CHLFA4 | 1038.48 | 815.221 | 223.259 | PMOV | 3407.0866 | 2674.6096 | 732.477 | U-20f | TCVA | WTA | 103.0184 | 136.1549
371350116264701 | U -20ax | CHZCM | 815.221 | 731.991 | 83.23 | PMOV | 2674.6096 | 2401.5453 | 273.0643 | U-20f | TCVA | WTA | 136.1549 | 153.8714
371350116264701 | U -20ax | CHLFA5 | 731.991 | 586.305 | 145.686 | PMOV | 2401.5453 | 1923.5728 | 477.9724 | U-20f | TCVA | WTA | 153.8714 | 330.0525
371350116264701 | U -20ax | CHZCM | 586.305 | 313.543 | 272.762 | PMOV | 1923.5728 | 1028.6844 | 894.8885 | U-20f | TMWTA | TCU | 330.0525 | 348.0971
371350116264701 | U -20ax | CFCU | 313.543 | 213.734 | 99.809 | PMOV | 1028.6844 | 701.227 | 327.4573 | U-20f | TMWTA | WTA | 348.0971 | 374.0157
371350116264701 | U -20ax | BFCU | 213.734 | -562.299 | 776.033 | PMOV | 701.227 | -1844.813 | 2546.04 | U-20f | TMWTA | WTA | 374.0157 | 569.8819
371350116264701 | U -20ax | BRA | -562.299 | -780.654 | 218.355 | PMOV | -1844.813 | -2561.2008 | 716.3878 | U-20f | TMWTA | WTA | 569.8819 | 598.0971
371350116264701 | U -20ax | PBRCM | -780.654 | -2099.028 | 1318.374 | PMOV | -2561.2008 | -6886.5748 | 4325.374 | U-20f | TMWTA | WTA | 598.0971 | 610.8924
371350116264701 | U -20ax | SCICU | -2099.028 | -3000 | 900.972 | PMOV | -6886.5748 | -9842.5197 | 2955.9449 | U-20f | TMWTA | VTA | 610.8924 | 689.9606
371350116264701 | U -20ax | NO DATA | -3000 | [6 empty] | U-20f | TMWTA | WTA | 689.9606 | 715.8793
371536116262801 | U -20ay [Comstock] | TCVA | 1987.4 | 1923.7 | 63.7 | UGTA log | 6520.3412 | 6311.3517 | 208.9895 | U-20f | TMWTA | WTA | 715.8793 | 903.8714
371536116262801 | U -20ay [Comstock] | TMWTA | 1923.7 | 1607.4 | 316.3 | UGTA log | 6311.3517 | 5273.622 | 1037.7297 | U-20f | TMWTA | WTA | 903.8714 | 1417.979
371536116262801 | U -20ay [Comstock] | TMLVTA | 1607.4 | 1494.8 | 112.6 | UGTA log | 5273.622 | 4904.1995 | 369.4226 | U-20f | TMWTA | WTA | 1417.979 | 1445.8661
371536116262801 | U -20ay [Comstock] | TCA | 1494.8 | 1485.1 | 9.7 | UGTA log | 4904.1995 | 4872.3753 | 31.8241 | U-20f | TMWTA | WTA | 1445.8661 | 1471.1286
371536116262801 | U -20ay [Comstock] | CHZCM | 1485.1 | 1408.379 | 76.721 | UGTA log | 4872.3753 | 4620.666 | 251.7093 | U-20f | TMWTA | WTA | 1471.1286 | 1490.1575
371536116262801 | U -20ay [Comstock] | CHLFA3 | 1408.379 | 1242.406 | 165.973 | PMOV | 4620.666 | 4076.1352 | 544.5308 | U-20f | TMWTA | WTA | 1490.1575 | 1504.9213
371536116262801 | U -20ay [Comstock] | CHZCM | 1242.406 | 697.195 | 545.211 | PMOV | 4076.1352 | 2287.3852 | 1788.75 | U-20f | TMLVTA | VTA | 1504.9213 | 1689.9606
371536116262801 | U -20ay [Comstock] | CHLFA5 | 697.195 | 520.75 | 176.445 | PMOV | 2287.3852 | 1708.4974 | 578.8878 | U-20f | TMLVTA | VTA | 1689.9606 | 1799.8688
371536116262801 | U -20ay [Comstock] | CHZCM | 520.75 | 170.395 | 350.355 | PMOV | 1708.4974 | 559.0387 | 1149.4587 | U-20f | UPCU | VTA | 1799.8688 | 1839.895
371536116262801 | U -20ay [Comstock] | CFCU | 170.395 | -70.811 | 241.206 | PMOV | 559.0387 | -232.3196 | 791.3583 | U-20f | UPCU | TCU | 1839.895 | 1970.1444
371536116262801 | U -20ay [Comstock] | BFCU | -70.811 | -790.233 | 719.422 | PMOV | -232.3196 | -2592.628 | 2360.3084 | U-20f | UPCU | TCU | 1970.1444 | 2419.9475
371536116262801 | U -20ay [Comstock] | BRA | -790.233 | -1214.316 | 424.083 | PMOV | -2592.628 | -3983.9764 | 1391.3484 | U-20f | UPCU | TCU | 2419.9475 | 2430.1181
371536116262801 | U -20ay [Comstock] | PBRCM | -1214.316 | -2762.854 | 1548.538 | PMOV | -3983.9764 | -9064.4816 | 5080.5052 | U-20f | UPCU | TCU | 2430.1181 | 2544.9475
371536116262801 | U -20ay [Comstock] | SCICU | -2762.854 | -3000 | 237.146 | PMOV | -9064.4816 | -9842.5197 | 778.0381 | U-20f | TCA | WTA | 2544.9475 | 2555.1181
371536116262801 | U -20ay [Comstock] | NO DATA | -3000 | [6 empty] | U-20f | TCA | WTA | 2555.1181 | 2595.1444
371352116243401 | U -20az [Barnwell] | TMWTA | 2003.4 | 1846.4 | 157 | UGTA log | 6572.8346 | 6057.7428 | 515.0919 | U-20f | TCA | WTA | 2595.1444 | 2689.9606
371352116243401 | U -20az [Barnwell] | TMLVTA | 1846.4 | 1818.4 | 28 | UGTA log | 6057.7428 | 5965.8793 | 91.8635 | U-20f | LPCU | TCU | 2689.9606 | 2759.8425
371352116243401 | U -20az [Barnwell] | TCA | 1818.4 | 1809.2 | 9.2 | UGTA log | 5965.8793 | 5935.6955 | 30.1837 | U-20f | LPCU | TCU | 2759.8425 | 2779.8556
371352116243401 | U -20az [Barnwell] | PVTA | 1809.2 | 1780.9 | 28.3 | UGTA log | 5935.6955 | 5842.8478 | 92.8478 | U-20f | LPCU | TCU | 2779.8556 | 2879.9213
371352116243401 | U -20az [Barnwell] | PLFA | 1780.9 | 1721.5 | 59.4 | UGTA log | 5842.8478 | 5647.9659 | 194.8819 | U-20f | CHLFA5 | LFA | 2879.9213 | 3109.9081
371352116243401 | U -20az [Barnwell] | CHLFA1 | 1721.5 | 1596.85 | 124.65 | UGTA log | 5647.9659 | 5239.0092 | 408.9567 | U-20f | CHLFA5 | LFA | 3109.9081 | 3134.8425
371352116243401 | U -20az [Barnwell] | CHZCM | 1596.85 | 873.703 | 723.147 | PMOV | 5239.0092 | 2866.4797 | 2372.5295 | U-20f | CHLFA5 | LFA | 3134.8425 | 3160.105
371352116243401 | U -20az [Barnwell] | IA | 873.703 | 523.955 | 349.748 | PMOV | 2866.4797 | 1719.0125 | 1147.4672 | U-20f | CHLFA5 | LFA | 3160.105 | 3279.8556
371352116243401 | U -20az [Barnwell] | CFCU | 523.955 | 238.771 | 285.184 | PMOV | 1719.0125 | 783.3694 | 935.643 | U-20f | CHLFA5 | LFA | 3279.8556 | 3410.105
371352116243401 | U -20az [Barnwell] | BFCU | 238.771 | 49.75 | 189.021 | PMOV | 783.3694 | 163.2218 | 620.1476 | U-20f | CHLFA5 | LFA | 3410.105 | 3419.9475
371352116243401 | U -20az [Barnwell] | BRA | 49.75 | -391.133 | 440.883 | PMOV | 163.2218 | -1283.2448 | 1446.4665 | U-20f | CHLFA5 | LFA | 3419.9475 | 3535.105
371352116243401 | U -20az [Barnwell] | PBRCM | -391.133 | -1834.74 | 1443.607 | PMOV | -1283.2448 | -6019.4882 | 4736.2434 | U-20f | CHLFA5 | LFA | 3535.105 | 3609.9081
371352116243401 | U -20az [Barnwell] | SCICU | -1834.74 | -3000 | 1165.26 | PMOV | -6019.4882 | -9842.5197 | 3823.0315 | U-20f | CHZCM | TCU | 3609.9081 | 3620.0787
371352116243401 | U -20az [Barnwell] | NO DATA | -3000 | [6 empty] | U-20f | CHZCM | TCU | 3620.0787 | 3674.8688
371524116262701 | U -20b [Pipkin] | TCVA | 1991.7 | 1930.7 | 61 | UGTA log | 6534.4488 | 6334.3176 | 200.1312 | U-20f | CHZCM | TCU | 3674.8688 | 3799.8688
371524116262701 | U -20b [Pipkin] | TMWTA | 1930.7 | 1591.7 | 339 | UGTA log | 6334.3176 | 5222.1129 | 1112.2047 | U-20f | CHZCM | TCU | 3799.8688 | 3979.9869
371524116262701 | U -20b [Pipkin] | TMLVTA | 1591.7 | 1519.3 | 72.4 | UGTA log | 5222.1129 | 4984.5801 | 237.5328 | U-20f | CHZCM | TCU | 3979.9869 | 4007.874
371524116262701 | U -20b [Pipkin] | UPCU | 1519.3 | 1482.7 | 36.6 | UGTA log | 4984.5801 | 4864.5013 | 120.0787 | U-20f | CHZCM | TCU | 4007.874 | 4149.9344
371524116262701 | U -20b [Pipkin] | CHZCM | 1482.7 | 1394.218 | 88.482 | UGTA log | 4864.5013 | 4574.206 | 290.2953 | U-20f | CHZCM | TCU | 4149.9344 | 4200.1312
371524116262701 | U -20b [Pipkin] | CHLFA3 | 1394.218 | 1248.212 | 146.006 | PMOV | 4574.206 | 4095.1837 | 479.0223 | U-20f | CHZCM | TCU | 4200.1312 | 4202.0013
371524116262701 | U -20b [Pipkin] | CHZCM | 1248.212 | 705.297 | 542.915 | PMOV | 4095.1837 | 2313.9665 | 1781.2172 | UE-20f | TCVA | WTA | 0 | 80.0525
371524116262701 | U -20b [Pipkin] | CHLFA5 | 705.297 | 514.371 | 190.926 | PMOV | 2313.9665 | 1687.5689 | 626.3976 | UE-20f | TCVA | VTA | 80.0525 | 103.0184
371524116262701 | U -20b [Pipkin] | CHZCM | 514.371 | 177.006 | 337.365 | PMOV | 1687.5689 | 580.7283 | 1106.8406 | UE-20f | TCVA | WTA | 103.0184 | 136.1549
371524116262701 | U -20b [Pipkin] | CFCU | 177.006 | -97.953 | 274.959 | PMOV | 580.7283 | -321.3681 | 902.0965 | UE-20f | TCVA | WTA | 136.1549 | 153.8714
371524116262701 | U -20b [Pipkin] | BFCU | -97.953 | -835.237 | 737.284 | PMOV | -321.3681 | -2740.2789 | 2418.9108 | UE-20f | TCVA | WTA | 153.8714 | 330.0525
371524116262701 | U -20b [Pipkin] | BRA | -835.237 | -1231.312 | 396.075 | PMOV | -2740.2789 | -4039.7375 | 1299.4587 | UE-20f | TMWTA | TCU | 330.0525 | 348.0971
371524116262701 | U -20b [Pipkin] | PBRCM | -1231.312 | -2670.162 | 1438.85 | PMOV | -4039.7375 | -8760.374 | 4720.6365 | UE-20f | TMWTA | WTA | 348.0971 | 374.0157
371524116262701 | U -20b [Pipkin] | SCICU | -2670.162 | -3000 | 329.838 | PMOV | -8760.374 | -9842.5197 | 1082.1457 | UE-20f | TMWTA | WTA | 374.0157 | 569.8819
371524116262701 | U -20b [Pipkin] | NO DATA | -3000 | [6 empty] | UE-20f | TMWTA | WTA | 569.8819 | 598.0971
371452116293901 | U -20bb (1900 ft) [Tenabo] | TCVA | 1897.8 | 1812.5 | 85.3 | UGTA log | 6226.378 | 5946.5223 | 279.8556 | UE-20f | TMWTA | WTA | 598.0971 | 610.8924
371452116293901 | U -20bb (1900 ft) [Tenabo] | TMWTA | 1812.5 | 1561 | 251.5 | UGTA log | 5946.5223 | 5121.3911 | 825.1312 | UE-20f | TMWTA | VTA | 610.8924 | 689.9606
371452116293901 | U -20bb (1900 ft) [Tenabo] | TMLVTA | 1561 | 1445.2 | 115.8 | UGTA log | 5121.3911 | 4741.4698 | 379.9213 | UE-20f | TMWTA | WTA | 689.9606 | 715.8793
371452116293901 | U -20bb (1900 ft) [Tenabo] | PBPCU | 1445.2 | 1253.8 | 191.4 | UGTA log | 4741.4698 | 4113.5171 | 627.9528 | UE-20f | TMWTA | WTA | 715.8793 | 903.8714
371452116293901 | U -20bb (1900 ft) [Tenabo] | BA | 1253.8 | 1239.4 | 14.4 | UGTA log | 4113.5171 | 4066.273 | 47.2441 | UE-20f | TMWTA | WTA | 903.8714 | 1417.979
371452116293901 | U -20bb (1900 ft) [Tenabo] | UPCU | 1239.4 | 1149.018 | 90.382 | UGTA log | 4066.273 | 3769.7441 | 296.5289 | UE-20f | TMWTA | WTA | 1417.979 | 1445.8661
371452116293901 | U -20bb (1900 ft) [Tenabo] | TCA | 1149.018 | 1108.342 | 40.676 | PMOV | 3769.7441 | 3636.2927 | 133.4514 | UE-20f | TMWTA | WTA | 1445.8661 | 1471.1286
371452116293901 | U -20bb (1900 ft) [Tenabo] | LPCU | 1108.342 | 931.476 | 176.866 | PMOV | 3636.2927 | 3056.0236 | 580.269 | UE-20f | TMWTA | WTA | 1471.1286 | 1502.9528
371452116293901 | U -20bb (1900 ft) [Tenabo] | CHZCM | 931.476 | 639.569 | 291.907 | PMOV | 3056.0236 | 2098.3235 | 957.7001 | UE-20f | TMLVTA | VTA | 1502.9528 | 1789.042
371452116293901 | U -20bb (1900 ft) [Tenabo] | CHLFA5 | 639.569 | 473.544 | 166.025 | PMOV | 2098.3235 | 1553.622 | 544.7014 | UE-20f | UPCU | TCU | 1789.042 | 1949.147
371452116293901 | U -20bb (1900 ft) [Tenabo] | CHZCM | 473.544 | 364.273 | 109.271 | PMOV | 1553.622 | 1195.1214 | 358.5007 | UE-20f | UPCU | TCU | 1949.147 | 2397.9659
371452116293901 | U -20bb (1900 ft) [Tenabo] | IA | 364.273 | 122.651 | 241.622 | PMOV | 1195.1214 | 402.3983 | 792.7231 | UE-20f | UPCU | TCU | 2397.9659 | 2470.1444
371452116293901 | U -20bb (1900 ft) [Tenabo] | CFCM | 122.651 | -144.145 | 266.796 | PMOV | 402.3983 | -472.9167 | 875.315 | UE-20f | UPCU | TCU | 2470.1444 | 2604.0026
371452116293901 | U -20bb (1900 ft) [Tenabo] | BFCU | -144.145 | -702.181 | 558.036 | PMOV | -472.9167 | -2303.7434 | 1830.8268 | UE-20f | TCA | WTA | 2604.0026 | 2618.1102
371452116293901 | U -20bb (1900 ft) [Tenabo] | BRA | -702.181 | -990.945 | 288.764 | PMOV | -2303.7434 | -3251.1319 | 947.3885 | UE-20f | TCA | WTA | 2618.1102 | 2723.0971
371452116293901 | U -20bb (1900 ft) [Tenabo] | PBRCM | -990.945 | -2330.588 | 1339.643 | PMOV | -3251.1319 | -7646.2861 | 4395.1542 | UE-20f | LPCU | TCU | 2723.0971 | 2834.9738
371452116293901 | U -20bb (1900 ft) [Tenabo] | SCICU | -2330.588 | -3000 | 669.412 | PMOV | -7646.2861 | -9842.5197 | 2196.2336 | UE-20f | LPCU | TCU | 2834.9738 | 2950.1312
371452116293901 | U -20bb (1900 ft) [Tenabo] | NO DATA | -3000 | [6 empty] | UE-20f | CHZCM | TCU | 2950.1312 | 3034.1207
371452116293902 | U -20bb (2220 ft) [Tenabo] | TCVA | 1897.8 | 1812.5 | 85.3 | UGTA log | 6226.378 | 5946.5223 | 279.8556 | UE-20f | CHLFA5 | LFA | 3034.1207 | 3155.8399
371452116293902 | U -20bb (2220 ft) [Tenabo] | TMWTA | 1812.5 | 1561 | 251.5 | UGTA log | 5946.5223 | 5121.3911 | 825.1312 | UE-20f | CHLFA5 | LFA | 3155.8399 | 3228.0184
371452116293902 | U -20bb (2220 ft) [Tenabo] | TMLVTA | 1561 | 1445.2 | 115.8 | UGTA log | 5121.3911 | 4741.4698 | 379.9213 | UE-20f | CHLFA5 | LFA | 3228.0184 | 3299.8688
371452116293902 | U -20bb (2220 ft) [Tenabo] | PBPCU | 1445.2 | 1253.8 | 191.4 | UGTA log | 4741.4698 | 4113.5171 | 627.9528 | UE-20f | CHLFA5 | LFA | 3299.8688 | 3500
371452116293902 | U -20bb (2220 ft) [Tenabo] | BA | 1253.8 | 1239.4 | 14.4 | UGTA log | 4113.5171 | 4066.273 | 47.2441 | UE-20f | CHLFA5 | LFA | 3500 | 3515.0919
371452116293902 | U -20bb (2220 ft) [Tenabo] | UPCU | 1239.4 | 1149.018 | 90.382 | UGTA log | 4066.273 | 3769.7441 | 296.5289 | UE-20f | CHLFA5 | LFA | 3515.0919 | 3584.9738
371452116293902 | U -20bb (2220 ft) [Tenabo] | TCA | 1149.018 | 1108.342 | 40.676 | PMOV | 3769.7441 | 3636.2927 | 133.4514 | UE-20f | CHLFA5 | LFA | 3584.9738 | 3629.9213
371452116293902 | U -20bb (2220 ft) [Tenabo] | LPCU | 1108.342 | 931.476 | 176.866 | PMOV | 3636.2927 | 3056.0236 | 580.269 | UE-20f | CHZCM_5 | TCU | 3629.9213 | 3663.0577
371452116293902 | U -20bb (2220 ft) [Tenabo] | CHZCM | 931.476 | 639.569 | 291.907 | PMOV | 3056.0236 | 2098.3235 | 957.7001 | UE-20f | CHZCM_5 | TCU | 3663.0577 | 4024.9344
371452116293902 | U -20bb (2220 ft) [Tenabo] | CHLFA5 | 639.569 | 473.544 | 166.025 | PMOV | 2098.3235 | 1553.622 | 544.7014 | UE-20f | CHZCM_5 | TCU | 4024.9344 | 4160.105
371452116293902 | U -20bb (2220 ft) [Tenabo] | CHZCM | 473.544 | 364.273 | 109.271 | PMOV | 1553.622 | 1195.1214 | 358.5007 | UE-20f | CHZCM_5 | TCU | 4160.105 | 4342.8478
371452116293902 | U -20bb (2220 ft) [Tenabo] | IA | 364.273 | 122.651 | 241.622 | PMOV | 1195.1214 | 402.3983 | 792.7231 | UE-20f | IA | LFA | 4342.8478 | 4680.1181
371452116293902 | U -20bb (2220 ft) [Tenabo] | CFCM | 122.651 | -144.145 | 266.796 | PMOV | 402.3983 | -472.9167 | 875.315 | UE-20f | IA | LFA | 4680.1181 | 4759.8425
371452116293902 | U -20bb (2220 ft) [Tenabo] | BFCU | -144.145 | -702.181 | 558.036 | PMOV | -472.9167 | -2303.7434 | 1830.8268 | UE-20f | IA | WTA | 4759.8425 | 5200.1312
371452116293902 | U -20bb (2220 ft) [Tenabo] | BRA | -702.181 | -990.945 | 288.764 | PMOV | -2303.7434 | -3251.1319 | 947.3885 | UE-20f | IA | LFA | 5200.1312 | 5245.0787
371452116293902 | U -20bb (2220 ft) [Tenabo] | PBRCM | -990.945 | -2330.588 | 1339.643 | PMOV | -3251.1319 | -7646.2861 | 4395.1542 | UE-20f | IA | LFA | 5245.0787 | 5254.9213
371452116293902 | U -20bb (2220 ft) [Tenabo] | SCICU | -2330.588 | -3000 | 669.412 | PMOV | -7646.2861 | -9842.5197 | 2196.2336 | UE-20f | IA | LFA | 5254.9213 | 5285.105
371452116293902 | U -20bb (2220 ft) [Tenabo] | NO DATA | -3000 | [6 empty] | UE-20f | IA | LFA | 5285.105 | 5354.9869
371452116293903 | U -20bb 1 | TCVA | 1897.7 | 1813.6 | 84.1 | UGTA log | 6226.0499 | 5950.1312 | 275.9186 | UE-20f | IA | LFA | 5354.9869 | 5395.0131
371452116293903 | U -20bb 1 | TMWTA | 1813.6 | 1551.4 | 262.2 | UGTA log | 5950.1312 | 5089.895 | 860.2362 | UE-20f | CFCM | TCU | 5395.0131 | 5592.8478
371452116293903 | U -20bb 1 | TMLVTA | 1551.4 | 1443.5 | 107.9 | UGTA log | 5089.895 | 4735.8924 | 354.0026 | UE-20f | CFCM | LFA | 5592.8478 | 5609.9081
371452116293903 | U -20bb 1 | PBPCU | 1443.5 | 1260.1 | 183.4 | UGTA log | 4735.8924 | 4134.1864 | 601.706 | UE-20f | CFCM | TCU | 5609.9081 | 6100.0656
371452116293903 | U -20bb 1 | BA | 1260.1 | 1239.9 | 20.2 | UGTA log | 4134.1864 | 4067.9134 | 66.273 | UE-20f | BFCU | TCU | 6100.0656 | 8272.9659
371452116293903 | U -20bb 1 | UPCU | 1239.9 | 1150.386 | 89.514 | UGTA log | 4067.9134 | 3774.2323 | 293.6811 | UE-20f | BRA | LFA | 8272.9659 | 8518.0446
371452116293903 | U -20bb 1 | TCA | 1150.386 | 1109.06 | 41.326 | PMOV | 3774.2323 | 3638.6483 | 135.584 | UE-20f | BRA | LFA | 8518.0446 | 8575.1312
371452116293903 | U -20bb 1 | LPCU | 1109.06 | 932.737 | 176.323 | PMOV | 3638.6483 | 3060.1608 | 578.4875 | UE-20f | BRA | WTA | 8575.1312 | 8648.9501
371452116293903 | U -20bb 1 | CHZCM | 932.737 | 639.94 | 292.797 | PMOV | 3060.1608 | 2099.5407 | 960.6201 | UE-20f | BRA | LFA | 8648.9501 | 9609.9081
371452116293903 | U -20bb 1 | CHLFA5 | 639.94 | 473.87 | 166.07 | PMOV | 2099.5407 | 1554.6916 | 544.8491 | UE-20f | BRA | LFA | 9609.9081 | 9757.874
371452116293903 | U -20bb 1 | CHZCM | 473.87 | 365.84 | 108.03 | PMOV | 1554.6916 | 1200.2625 | 354.4291 | UE-20f | PBRCM | TCU | 9757.874 | 9878.937
371452116293903 | U -20bb 1 | IA | 365.84 | 124.97 | 240.87 | PMOV | 1200.2625 | 410.0066 | 790.2559 | UE-20f | PBRCM | LFA | 9878.937 | 10229.9869
371452116293903 | U -20bb 1 | CFCM | 124.97 | -142.696 | 267.666 | PMOV | 410.0066 | -468.1627 | 878.1693 | UE-20f | PBRCM | TCU | 10229.9869 | 10458.0052
371452116293903 | U -20bb 1 | BFCU | -142.696 | -700.615 | 557.919 | PMOV | -468.1627 | -2298.6056 | 1830.4429 | UE-20f | PBRCM | WTA | 10458.0052 | 11084.9738
371452116293903 | U -20bb 1 | BRA | -700.615 | -988.393 | 287.778 | PMOV | -2298.6056 | -3242.7592 | 944.1535 | UE-20f | PBRCM | WTA | 11084.9738 | 11621.063
371452116293903 | U -20bb 1 | PBRCM | -988.393 | -2326.248 | 1337.855 | PMOV | -3242.7592 | -7632.0472 | 4389.2881 | UE-20f | PBRCM | WTA | 11621.063 | 11846.1286
371452116293903 | U -20bb 1 | SCICU | -2326.248 | -3000 | 673.752 | PMOV | -7632.0472 | -9842.5197 | 2210.4724 | UE-20f | PBRCM | TCU | 11846.1286 | 12044.9475
371452116293903 | U -20bb 1 | NO DATA | -3000 | [6 empty] | UE-20f | PBRCM | TCU | 12044.9475 | 12164.042
371547116292601 | U -20bc [Hornitos] | TCVA | 1873.4 | 1775.6 | 97.8 | UGTA log | 6146.3255 | 5825.4593 | 320.8661 | UE-20f | PBRCM | LFA | 12164.042 | 12515.0919
371547116292601 | U -20bc [Hornitos] | TMWTA | 1775.6 | 1460.1 | 315.5 | UGTA log | 5825.4593 | 4790.3543 | 1035.105 | UE-20f | PBRCM | LFA | 12515.0919 | 12727.0341
371547116292601 | U -20bc [Hornitos] | TMLVTA | 1460.1 | 1338.5 | 121.6 | UGTA log | 4790.3543 | 4391.4042 | 398.9501 | UE-20f | PBRCM | TCU | 12727.0341 | 12970.1444
371547116292601 | U -20bc [Hornitos] | UPCU | 1338.5 | 1104.801 | 233.699 | UGTA log | 4391.4042 | 3624.6752 | 766.729 | UE-20f | PBRCM | LFA | 12970.1444 | 13405.8399
371547116292601 | U -20bc [Hornitos] | TCA | 1104.801 | 1053.912 | 50.889 | PMOV | 3624.6752 | 3457.7165 | 166.9587 | UE-20f | PBRCM | WTA | 13405.8399 | 13631.8898
371547116292601 | U -20bc [Hornitos] | LPCU | 1053.912 | 942.843 | 111.069 | PMOV | 3457.7165 | 3093.3169 | 364.3996 | UE-20f | PBRCM | WTA | 13631.8898 | 13685.9908
371547116292601 | U -20bc [Hornitos] | CHZCM | 942.843 | 837.283 | 105.56 | PMOV | 3093.3169 | 2746.9915 | 346.3255 | U-20g | TMWTA | WTA | 0 | 279.8556
371547116292601 | U -20bc [Hornitos] | CHLFA5 | 837.283 | 620.574 | 216.709 | PMOV | 2746.9915 | 2036.0039 | 710.9875 | U-20g | TMWTA | WTA | 279.8556 | 290.0262
371547116292601 | U -20bc [Hornitos] | CHZCM | 620.574 | 389.353 | 231.221 | PMOV | 2036.0039 | 1277.4049 | 758.5991 | U-20g | TMLVTA | VTA | 290.0262 | 319.8819
371547116292601 | U -20bc [Hornitos] | IA | 389.353 | 104.263 | 285.09 | PMOV | 1277.4049 | 342.0702 | 935.3346 | U-20g | TMLVTA | VTA | 319.8819 | 359.9081
371547116292601 | U -20bc [Hornitos] | CFCM | 104.263 | -113.966 | 218.229 | PMOV | 342.0702 | -373.9042 | 715.9744 | U-20g | PLFA | LFA | 359.9081 | 370.0787
371547116292601 | U -20bc [Hornitos] | BFCU | -113.966 | -726.627 | 612.661 | PMOV | -373.9042 | -2383.9469 | 2010.0427 | U-20g | PLFA | VTA | 370.0787 | 500
371547116292601 | U -20bc [Hornitos] | BRA | -726.627 | -1113.83 | 387.203 | PMOV | -2383.9469 | -3654.2979 | 1270.351 | U-20g | PLFA | LFA | 500 | 509.8425
371547116292601 | U -20bc [Hornitos] | PBRCM | -1113.83 | -2589.25 | 1475.42 | PMOV | -3654.2979 | -8494.9147 | 4840.6168 | U-20g | PLFA | LFA | 509.8425 | 575.1312
371547116292601 | U -20bc [Hornitos] | SCICU | -2589.25 | -3000 | 410.75 | PMOV | -8494.9147 | -9842.5197 | 1347.605 | U-20g | PLFA | LFA | 575.1312 | 600.0656
371547116292601 | U -20bc [Hornitos] | NO DATA | -3000 | [6 empty] | U-20g | PLFA | LFA | 600.0656 | 620.0787
371542116251201 | U -20bd (2100 ft) [Bullion] | AA | 1976.7 | 1962.4 | 14.3 | UGTA log | 6485.2362 | 6438.3202 | 46.916 | U-20g | PLFA | LFA | 620.0787 | 660.105
371542116251201 | U -20bd (2100 ft) [Bullion] | TCVA | 1962.4 | 1854.2 | 108.2 | UGTA log | 6438.3202 | 6083.3333 | 354.9869 | U-20g | CHZCM | TCU | 660.105 | 770.0131
371542116251201 | U -20bd (2100 ft) [Bullion] | TMWTA | 1854.2 | 1506.7 | 347.5 | UGTA log | 6083.3333 | 4943.2415 | 1140.0919 | U-20g | CHZCM | TCU | 770.0131 | 870.0787
371542116251201 | U -20bd (2100 ft) [Bullion] | UPCU | 1506.7 | 1342.7 | 164 | UGTA log | 4943.2415 | 4405.1837 | 538.0577 | U-20g | CHLFA2 | LFA | 870.0787 | 910.105
371542116251201 | U -20bd (2100 ft) [Bullion] | LPCU | 1342.7 | 1330.5 | 12.2 | UGTA log | 4405.1837 | 4365.1575 | 40.0262 | U-20g | CHLFA2 | LFA | 910.105 | 1000
371542116251201 | U -20bd (2100 ft) [Bullion] | CHZCM | 1330.5 | 1236.402 | 94.098 | UGTA log | 4365.1575 | 4056.437 | 308.7205 | U-20g | CHLFA2 | LFA | 1000 | 1040.0262
371542116251201 | U -20bd (2100 ft) [Bullion] | CHLFA3 | 1236.402 | 1083.739 | 152.663 | PMOV | 4056.437 | 3555.5741 | 500.8629 | U-20g | CHLFA2 | LFA | 1040.0262 | 1120.0787
371542116251201 | U -20bd (2100 ft) [Bullion] | CHZCM | 1083.739 | 1046.646 | 37.093 | PMOV | 3555.5741 | 3433.878 | 121.6962 | U-20g | CHLFA2 | LFA | 1120.0787 | 1200.1312
371542116251201 | U -20bd (2100 ft) [Bullion] | CHLFA4 | 1046.646 | 748.248 | 298.398 | PMOV | 3433.878 | 2454.8819 | 978.9961 | U-20g | CHLFA2 | LFA | 1200.1312 | 1240.1575
371542116251201 | U -20bd (2100 ft) [Bullion] | CHZCM | 748.248 | 688.702 | 59.546 | PMOV | 2454.8819 | 2259.521 | 195.3609 | U-20g | CHLFA2 | LFA | 1240.1575 | 1257.874
371542116251201 | U -20bd (2100 ft) [Bullion] | CHLFA5 | 688.702 | 371.088 | 317.614 | PMOV | 2259.521 | 1217.4803 | 1042.0407 | U-20g | CHLFA2 | LFA | 1257.874 | 1350.0656
371542116251201 | U -20bd (2100 ft) [Bullion] | CHZCM | 371.088 | 227.365 | 143.723 | PMOV | 1217.4803 | 745.9482 | 471.5322 | U-20g | CHZCM_2 | TCU | 1350.0656 | 1470.1444
371542116251201 | U -20bd (2100 ft) [Bullion] | CFCU | 227.365 | 63.747 | 163.618 | PMOV | 745.9482 | 209.1437 | 536.8045 | U-20g | CHLFA3 | LFA | 1470.1444 | 1582.021
371542116251201 | U -20bd (2100 ft) [Bullion] | BFCU | 63.747 | -469.36 | 533.107 | PMOV | 209.1437 | -1539.895 | 1749.0387 | U-20g | CHLFA3 | LFA | 1582.021 | 1627.9528
371542116251201 | U -20bd (2100 ft) [Bullion] | PBRCM | -469.36 | -1966.018 | 1496.658 | PMOV | -1539.895 | -6450.1903 | 4910.2953 | U-20g | CHLFA3 | LFA | 1627.9528 | 1919.9475
371542116251201 | U -20bd (2100 ft) [Bullion] | SCICU | -1966.018 | -3000 | 1033.982 | PMOV | -6450.1903 | -9842.5197 | 3392.3294 | U-20g | CHLFA3 | LFA | 1919.9475 | 1930.1181
371542116251201 | U -20bd (2100 ft) [Bullion] | NO DATA | -3000 | [6 empty] | U-20g | CHLFA3 | LFA | 1930.1181 | 1939.9606
371542116251203 | U -20bd (2261 ft) [Bullion] | AA | 1976.7 | 1962.4 | 14.3 | UGTA log | 6485.2362 | 6438.3202 | 46.916 | U-20g | CHLFA3 | LFA | 1939.9606 | 2000
371542116251203 | U -20bd (2261 ft) [Bullion] | TCVA | 1962.4 | 1854.2 | 108.2 | UGTA log | 6438.3202 | 6083.3333 | 354.9869 | U-20g | CHLFA3 | LFA | 2000 | 2040.0262
371542116251203 | U -20bd (2261 ft) [Bullion] | TMWTA | 1854.2 | 1506.7 | 347.5 | UGTA log | 6083.3333 | 4943.2415 | 1140.0919 | U-20g | CHZCM_3 | TCU | 2040.0262 | 2129.9213
371542116251203 | U -20bd (2261 ft) [Bullion] | UPCU | 1506.7 | 1342.7 | 164 | UGTA log | 4943.2415 | 4405.1837 | 538.0577 | U-20g | CHZCM_3 | TCU | 2129.9213 | 2290.0262
371542116251203 | U -20bd (2261 ft) [Bullion] | LPCU | 1342.7 | 1330.5 | 12.2 | UGTA log | 4405.1837 | 4365.1575 | 40.0262 | U-20g | CHZCM_3 | TCU | 2290.0262 | 2419.9475
371542116251203 | U -20bd (2261 ft) [Bullion] | CHZCM | 1330.5 | 1236.402 | 94.098 | UGTA log | 4365.1575 | 4056.437 | 308.7205 | U-20g | CHLFA4 | LFA | 2419.9475 | 2459.9738
371542116251203 | U -20bd (2261 ft) [Bullion] | CHLFA3 | 1236.402 | 1083.739 | 152.663 | PMOV | 4056.437 | 3555.5741 | 500.8629 | U-20g | CHLFA4 | LFA | 2459.9738 | 2549.8688
371542116251203 | U -20bd (2261 ft) [Bullion] | CHZCM | 1083.739 | 1046.646 | 37.093 | PMOV | 3555.5741 | 3433.878 | 121.6962 | U-20g | CHLFA4 | LFA | 2549.8688 | 2669.9475
371542116251203 | U -20bd (2261 ft) [Bullion] | CHLFA4 | 1046.646 | 748.248 | 298.398 | PMOV | 3433.878 | 2454.8819 | 978.9961 | U-20g | CHZCM_5 | TCU | 2669.9475 | 2870.0787
371542116251203 | U -20bd (2261 ft) [Bullion] | CHZCM | 748.248 | 688.702 | 59.546 | PMOV | 2454.8819 | 2259.521 | 195.3609 | U-20g | CFCU | TCU | 2870.0787 | 2890.0919
371542116251203 | U -20bd (2261 ft) [Bullion] | CHLFA5 | 688.702 | 371.088 | 317.614 | PMOV | 2259.521 | 1217.4803 | 1042.0407 | U-20g | CFCU | TCU | 2890.0919 | 2910.105
371542116251203 | U -20bd (2261 ft) [Bullion] | CHZCM | 371.088 | 227.365 | 143.723 | PMOV | 1217.4803 | 745.9482 | 471.5322 | U-20g | BFCU | TCU | 2910.105 | 4200
371542116251203 | U -20bd (2261 ft) [Bullion] | CFCU | 227.365 | 63.747 | 163.618 | PMOV | 745.9482 | 209.1437 | 536.8045 | UE-20h | TCVA | WTA | 0 | 44.9475
371542116251203 | U -20bd (2261 ft) [Bullion] | BFCU | 63.747 | -469.36 | 533.107 | PMOV | 209.1437 | -1539.895 | 1749.0387 | UE-20h | TCVA | WTA | 44.9475 | 104.9869
371542116251203 | U -20bd (2261 ft) [Bullion] | PBRCM | -469.36 | -1966.018 | 1496.658 | PMOV | -1539.895 | -6450.1903 | 4910.2953 | UE-20h | TCVA | VTA | 104.9869 | 120.0787
371542116251203 | U -20bd (2261 ft) [Bullion] | SCICU | -1966.018 | -3000 | 1033.982 | PMOV | -6450.1903 | -9842.5197 | 3392.3294 | UE-20h | TCVA | VTA | 120.0787 | 169.9475
371542116251203 | U -20bd (2261 ft) [Bullion] | NO DATA | -3000 | [6 empty] | UE-20h | TMWTA | VTA | 169.9475 | 419.9475
371542116251301 | U -20bd 1 | AA | 1976.8 | 1962.5 | 14.3 | UGTA log | 6485.5643 | 6438.6483 | 46.916 | UE-20h | TMWTA | VTA | 419.9475 | 465.8793
371542116251301 | U -20bd 1 | TCVA | 1962.5 | 1854.3 | 108.2 | UGTA log | 6438.6483 | 6083.6614 | 354.9869 | UE-20h | TMWTA | WTA | 465.8793 | 533.1365
371542116251301 | U -20bd 1 | TMWTA | 1854.3 | 1508.8 | 345.5 | UGTA log | 6083.6614 | 4950.1312 | 1133.5302 | UE-20h | TMWTA | WTA | 533.1365 | 914.042
371542116251301 | U -20bd 1 | UPCU | 1508.8 | 1355.8 | 153 | UGTA log | 4950.1312 | 4448.1627 | 501.9685 | UE-20h | TMWTA | WTA | 914.042 | 1029.8556
371542116251301 | U -20bd 1 | LPCU | 1355.8 | 1345.9 | 9.9 | UGTA log | 4448.1627 | 4415.6824 | 32.4803 | UE-20h | TMWTA | WTA | 1029.8556 | 1060.0394
371542116251301 | U -20bd 1 | CHZCM | 1345.9 | 1248.581 | 97.319 | UGTA log | 4415.6824 | 4096.3944 | 319.2881 | UE-20h | TMLVTA | VTA | 1060.0394 | 1134.8425
371542116251301 | U -20bd 1 | CHLFA3 | 1248.581 | 1093.335 | 155.246 | PMOV | 4096.3944 | 3587.0571 | 509.3373 | UE-20h | TMLVTA | VTA | 1134.8425 | 1200.1312
371542116251301 | U -20bd 1 | CHZCM | 1093.335 | 1058.341 | 34.994 | PMOV | 3587.0571 | 3472.2474 | 114.8097 | UE-20h | PVTA | VTA | 1200.1312 | 1240.1575
371542116251301 | U -20bd 1 | CHLFA4 | 1058.341 | 757.476 | 300.865 | PMOV | 3472.2474 | 2485.1575 | 987.0899 | UE-20h | CHZCM | TCU | 1240.1575 | 1529.8556
371542116251301 | U -20bd 1 | CHZCM | 757.476 | 698.468 | 59.008 | PMOV | 2485.1575 | 2291.5617 | 193.5958 | UE-20h | CHZCM | TCU | 1529.8556 | 1583.9895
371542116251301 | U -20bd 1 | CHLFA5 | 698.468 | 380.917 | 317.551 | PMOV | 2291.5617 | 1249.7277 | 1041.834 | UE-20h | CHLFA3 | LFA | 1583.9895 | 1660.105
371542116251301 | U -20bd 1 | CHZCM | 380.917 | 239.636 | 141.281 | PMOV | 1249.7277 | 786.2073 | 463.5203 | UE-20h | CHLFA3 | LFA | 1660.105 | 1751.9685
371542116251301 | U -20bd 1 | CFCU | 239.636 | 77.629 | 162.007 | PMOV | 786.2073 | 254.6883 | 531.519 | UE-20h | CHLFA3 | LFA | 1751.9685 | 1844.1601
371542116251301 | U -20bd 1 | BFCU | 77.629 | -557.597 | 635.226 | PMOV | 254.6883 | -1829.3865 | 2084.0748 | UE-20h | CHZCM_3 | TCU | 1844.1601 | 2040.0262
371542116251301 | U -20bd 1 | PBRCM | -557.597 | -1958.584 | 1400.987 | PMOV | -1829.3865 | -6425.8005 | 4596.414 | UE-20h | CHZCM_3 | TCU | 2040.0262 | 2259.8425
371542116251301 | U -20bd 1 | SCICU | -1958.584 | -3000 | 1041.416 | PMOV | -6425.8005 | -9842.5197 | 3416.7192 | UE-20h | CHZCM_3 | TCU | 2259.8425 | 2319.8819
371542116251301 | U -20bd 1 | NO DATA | -3000 | [6 empty] | UE-20h | CHZCM_3 | TCU | 2319.8819 | 2430.1181
371542116251202 | U -20bd 2 | AA | 1977.2 | 1962.9 | 14.3 | UGTA log | 6486.8766 | 6439.9606 | 46.916 | UE-20h | CHLFA4 | LFA | 2430.1181 | 3139.1076
371542116251202 | U -20bd 2 | TCVA | 1962.9 | 1854.7 | 108.2 | UGTA log | 6439.9606 | 6084.9738 | 354.9869 | UE-20h | CHLFA4 | LFA | 3139.1076 | 3182.0866
371542116251202 | U -20bd 2 | TMWTA | 1854.7 | 1507.2 | 347.5 | UGTA log | 6084.9738 | 4944.8819 | 1140.0919 | UE-20h | CHZCM_4 | TCU | 3182.0866 | 3270.0131
371542116251202 | U -20bd 2 | UPCU | 1507.2 | 1350 | 157.2 | UGTA log | 4944.8819 | 4429.1339 | 515.748 | UE-20h | CHZCM_4 | TCU | 3270.0131 | 3970.1444
371542116251202 | U -20bd 2 | LPCU | 1350 | 1335 | 15 | UGTA log | 4429.1339 | 4379.9213 | 49.2126 | UE-20h | CHZCM_4 | TCU | 3970.1444 | 4382.874
371542116251202 | U -20bd 2 | CHZCM | 1335 | 1244.699 | 90.301 | UGTA log | 4379.9213 | 4083.6581 | 296.2631 | UE-20h | CHZCM_4 | TCU | 4382.874 | 4430.1181
371542116251202 | U -20bd 2 | CHLFA3 | 1244.699 | 1093.001 | 151.698 | PMOV | 4083.6581 | 3585.9613 | 497.6969 | UE-20h | CHZCM_4 | TCU | 4430.1181 | 4950.1312
371542116251202 | U -20bd 2 | CHZCM | 1093.001 | 1050.617 | 42.384 | PMOV | 3585.9613 | 3446.9062 | 139.0551 | UE-20h | CHZCM_4 | TCU | 4950.1312 | 5470.1444
371542116251202 | U -20bd 2 | CHLFA4 | 1050.617 | 754.432 | 296.185 | PMOV | 3446.9062 | 2475.1706 | 971.7356 | UE-20h | BFCU | TCU | 5470.1444 | 5600.0656
371542116251202 | U -20bd 2 | CHZCM | 754.432 | 691.128 | 63.304 | PMOV | 2475.1706 | 2267.4803 | 207.6903 | UE-20h | BFCU | TCU | 5600.0656 | 5984.9081
371542116251202 | U -20bd 2 | CHLFA5 | 691.128 | 377.993 | 313.135 | PMOV | 2267.4803 | 1240.1345 | 1027.3458 | UE-20h | BFCU | WTA | 5984.9081 | 6200.1312
371542116251202 | U -20bd 2 | CHZCM | 377.993 | 228.949 | 149.044 | PMOV | 1240.1345 | 751.145 | 488.9895 | UE-20h | BFCU | TCU | 6200.1312 | 6383.8583
371542116251202 | U -20bd 2 | CFCU | 228.949 | 66.067 | 162.882 | PMOV | 751.145 | 216.7552 | 534.3898 | UE-20h | BFCU | TCU | 6383.8583 | 6925.853
371542116251202 | U -20bd 2 | BFCU | 66.067 | -373.329 | 439.396 | PMOV | 216.7552 | -1224.8327 | 1441.5879 | UE-20h | BFCU | LFA | 6925.853 | 6970.1444
371542116251202 | U -20bd 2 | PBRCM | -373.329 | -1959.714 | 1586.385 | PMOV | -1224.8327 | -6429.5079 | 5204.6752 | UE-20h | BFCU | TCU | 6970.1444 | 7125.9843
371542116251202 | U -20bd 2 | SCICU | -1959.714 | -3000 | 1040.286 | PMOV | -6429.5079 | -9842.5197 | 3413.0118 | UE-20h | BFCU | LFA | 7125.9843 | 7206.9882
371542116251202 | U -20bd 2 | NO DATA | -3000 | [6 empty] | U-20i | TCVA | WTA | 0 | 80.0525
371332116254101 | U -20be [Hoya] | TCVA | 1978.8 | 1912.7 | 66.1 | UGTA log | 6492.126 | 6275.2625 | 216.8635 | U-20i | TCVA | WTA | 80.0525 | 149.9344
371332116254101 | U -20be [Hoya] | TMWTA | 1912.7 | 1660.6 | 252.1 | UGTA log | 6275.2625 | 5448.1627 | 827.0997 | U-20i | TCVA | WTA | 149.9344 | 279.8556
371332116254101 | U -20be [Hoya] | TMLVTA | 1660.6 | 1550.3 | 110.3 | UGTA log | 5448.1627 | 5086.2861 | 361.8766 | U-20i | TCVA | VTA | 279.8556 | 299.8688
371332116254101 | U -20be [Hoya] | UPCU | 1550.3 | 1532 | 18.3 | UGTA log | 5086.2861 | 5026.2467 | 60.0394 | U-20i | TMWTA | WTA | 299.8688 | 439.9606
371332116254101 | U -20be [Hoya] | LPCU | 1532 | 1494.8 | 37.2 | UGTA log | 5026.2467 | 4904.1995 | 122.0472 | U-20i | TMWTA | VTA | 439.9606 | 540.0262
371332116254101 | U -20be [Hoya] | CHZCM | 1494.8 | 1177.22 | 317.58 | UGTA log | 4904.1995 | 3862.2703 | 1041.9291 | U-20i | TMWTA | WTA | 540.0262 | 720.1444
371332116254101 | U -20be [Hoya] | CHLFA4 | 1177.22 | 767.504 | 409.716 | PMOV | 3862.2703 | 2518.0577 | 1344.2126 | U-20i | TMWTA | WTA | 720.1444 | 1379.9213
371332116254101 | U -20be [Hoya] | CHZCM | 767.504 | 621.736 | 145.768 | PMOV | 2518.0577 | 2039.8163 | 478.2415 | U-20i | TMLVTA | VTA | 1379.9213 | 1430.1181
371332116254101 | U -20be [Hoya] | CHLFA5 | 621.736 | 535.337 | 86.399 | PMOV | 2039.8163 | 1756.355 | 283.4613 | U-20i | CHZCM | TCU | 1430.1181 | 1470.1444
371332116254101 | U -20be [Hoya] | CFCU | 535.337 | 219.873 | 315.464 | PMOV | 1756.355 | 721.3681 | 1034.9869 | U-20i | CHZCM | VTA | 1470.1444 | 1790.0262
371332116254101 | U -20be [Hoya] | BFCU | 219.873 | -695.982 | 915.855 | PMOV | 721.3681 | -2283.4055 | 3004.7736 | U-20i | CHLFA2 | LFA | 1790.0262 | 1830.0525
371332116254101 | U -20be [Hoya] | BRA | -695.982 | -998.965 | 302.983 | PMOV | -2283.4055 | -3277.4442 | 994.0387 | U-20i | CHZCM_2 | VTA | 1830.0525 | 1939.9606
371332116254101 | U -20be [Hoya] | PBRCM | -998.965 | -1957.947 | 958.982 | PMOV | -3277.4442 | -6423.7106 | 3146.2664 | U-20i | CHZCM_2 | TCU | 1939.9606 | 2149.9344
371332116254101 | U -20be [Hoya] | SCICU | -1957.947 | -3000 | 1042.053 | PMOV | -6423.7106 | -9842.5197 | 3418.8091 | U-20i | CHLFA3 | LFA | 2149.9344 | 2759.8425
371332116254101 | U -20be [Hoya] | NO DATA | -3000 | [6 empty] | U-20i | CHZCM_3 | TCU | 2759.8425 | 2970.1444
371444116263001 | U -20bf [Montello] | TCVA | 1988 | 1924.9 | 63.1 | UGTA log | 6522.3097 | 6315.2887 | 207.021 | U-20i | CHZCM_3 | TCU | 2970.1444 | 2990.1575
371444116263001 | U -20bf [Montello] | TMWTA | 1924.9 | 1612.8 | 312.1 | UGTA log | 6315.2887 | 5291.3386 | 1023.9501 | U-20i | CHLFA5 | LFA | 2990.1575 | 3365.1575
371444116263001 | U -20bf [Montello] | TMLVTA | 1612.8 | 1497.3 | 115.5 | UGTA log | 5291.3386 | 4912.4016 | 378.937 | U-20i | CHLFA5 | LFA | 3365.1575 | 3524.9344
371444116263001 | U -20bf [Montello] | TCA | 1497.3 | 1489 | 8.3 | UGTA log | 4912.4016 | 4885.1706 | 27.231 | U-20i | CHZCM_5 | TCU | 3524.9344 | 3665.0262
371444116263001 | U -20bf [Montello] | LPCU | 1489 | 1469.2 | 19.8 | UGTA log | 4885.1706 | 4820.21 | 64.9606 | U-20i | CHZCM_5 | TCU | 3665.0262 | 3770.0131
371444116263001 | U -20bf [Montello] | CHLFA1 | 1469.2 | 1361.485 | 107.715 | UGTA log | 4820.21 | 4466.8143 | 353.3957 | U-20i | CFCM | LFA | 3770.0131 | 4450.1312
371444116263001 | U -20bf [Montello] | CHZCM | 1361.485 | 1149.401 | 212.084 | PMOV | 4466.8143 | 3771.0007 | 695.8136 | U-20i | CFCM | TCU | 4450.1312 | 4569.8819
371444116263001 | U -20bf [Montello] | CHLFA4 | 1149.401 | 760.546 | 388.855 | PMOV | 3771.0007 | 2495.2297 | 1275.771 | U-20i | CFCM | LFA | 4569.8819 | 4704.9869
371444116263001 | U -20bf [Montello] | CHZCM | 760.546 | 689.815 | 70.731 | PMOV | 2495.2297 | 2263.1726 | 232.0571 | UE-20j | TCVA | WTA | 0 | 120.0787
371444116263001 | U -20bf [Montello] | CHLFA5 | 689.815 | 530.712 | 159.103 | PMOV | 2263.1726 | 1741.1811 | 521.9915 | UE-20j | TCVA | WTA | 120.0787 | 145.0131
371444116263001 | U -20bf [Montello] | CHZCM | 530.712 | 166.269 | 364.443 | PMOV | 1741.1811 | 545.502 | 1195.6791 | UE-20j | TCVA | VTA | 145.0131 | 180.1181
371444116263001 | U -20bf [Montello] | CFCU | 166.269 | -156.023 | 322.292 | PMOV | 545.502 | -511.8865 | 1057.3885 | UE-20j | TCVA | WTA | 180.1181 | 189.9606
371444116263001 | U -20bf [Montello] | BFCU | -156.023 | -907.641 | 751.618 | PMOV | -511.8865 | -2977.8248 | 2465.9383 | UE-20j | TCVA | VTA | 189.9606 | 220.1444
371444116263001 | U -20bf [Montello] | BRA | -907.641 | -1039.807 | 132.166 | PMOV | -2977.8248 | -3411.4403 | 433.6155 | UE-20j | TCVA | WTA | 220.1444 | 240.1575
371444116263001 | U -20bf [Montello] | PBRCM | -1039.807 | -2500.16 | 1460.353 | PMOV | -3411.4403 | -8202.6247 | 4791.1844 | UE-20j | TCVA | WTA | 240.1575 | 266.0761
371444116263001 | U -20bf [Montello] | SCICU | -2500.16 | -3000 | 499.84 | PMOV | -8202.6247 | -9842.5197 | 1639.895 | UE-20j | TCVA | VTA | 266.0761 | 290.0262
371444116263001 | U -20bf [Montello] | NO DATA | -3000 | [6 empty] | UE-20j | TCVA | LFA | 290.0262 | 549.8688
371414116242901 | U -20bg | TMWTA | 2001.7 | 1862.7 | 139 | UGTA log | 6567.2572 | 6111.2205 | 456.0367 | UE-20j | TCVA | VTA | 549.8688 | 580.0525
371414116242901 | U -20bg | TMLVTA | 1862.7 | 1830.7 | 32 | UGTA log | 6111.2205 | 6006.2336 | 104.9869 | UE-20j | TCVA | TCU | 580.0525 | 629.9213
371414116242901 | U -20bg | PVTA | 1830.7 | 1796.562 | 34.138 | UGTA log | 6006.2336 | 5894.2323 | 112.0013 | UE-20j | TMWTA | WTA | 629.9213 | 750
371414116242901 | U -20bg | CHZCM | 1796.562 | 1793.81 | 2.752 | UGTA log | 5894.2323 | 5885.2034 | 9.0289 | UE-20j | TMWTA | WTA | 750 | 756.8898
371414116242901 | U -20bg | CHLFA1 | 1793.81 | 1672.891 | 120.919 | PMOV | 5885.2034 | 5488.4875 | 396.7159 | UE-20j | TMWTA | VTA | 756.8898 | 825.1312
371414116242901 | U -20bg | CHZCM | 1672.891 | 1557.476 | 115.415 | PMOV | 5488.4875 | 5109.8294 | 378.6581 | UE-20j | TMWTA | WTA | 825.1312 | 870.0787
371414116242901 | U -20bg | CHLFA4 | 1557.476 | 1376.693 | 180.783 | PMOV | 5109.8294 | 4516.7093 | 593.1201 | UE-20j | TMWTA | WTA | 870.0787 | 910.105
371414116242901 | U -20bg | CHZCM | 1376.693 | 1053.819 | 322.874 | PMOV | 4516.7093 | 3457.4114 | 1059.2979 | UE-20j | TMWTA | WTA | 910.105 | 1332.021
371414116242901 | U -20bg | CHLFA5 | 1053.819 | 901.08 | 152.739 | PMOV | 3457.4114 | 2956.2992 | 501.1122 | UE-20j | TMWTA | WTA | 1332.021 | 1340.8793
371414116242901 | U -20bg | IA | 901.08 | 553.501 | 347.579 | PMOV | 2956.2992 | 1815.9482 | 1140.351 | UE-20j | TMWTA | WTA | 1340.8793 | 1352.0341
371414116242901 | U -20bg | CFCU | 553.501 | 277.923 | 275.578 | PMOV | 1815.9482 | 911.8209 | 904.1273 | UE-20j | TMLVTA | VTA | 1352.0341 | 1410.105
371414116242901 | U -20bg | BFCU | 277.923 | 40.384 | 237.539 | PMOV | 911.8209 | 132.4934 | 779.3274 | UE-20j | TMLVTA | VTA | 1410.105 | 1740.1575
371414116242901 | U -20bg | BRA | 40.384 | -427.888 | 468.272 | PMOV | 132.4934 | -1403.832 | 1536.3255 | UE-20j | BFCU | TCU | 1740.1575 | 1880.9055
371414116242901 | U -20bg | PBRCM | -427.888 | -1921.151 | 1493.263 | PMOV | -1403.832 | -6302.9888 | 4899.1568 | UE-20j | BRA | WTA | 1880.9055 | 1895.9974
371414116242901 | U -20bg | SCICU | -1921.151 | -3000 | 1078.849 | PMOV | -6302.9888 | -9842.5197 | 3539.5308 | UE-20j | BRA | WTA | 1895.9974 | 1981.9554
371414116242901 | U -20bg | NO DATA | -3000 | [6 empty] | UE-20j | BRA | WTA | 1981.9554 | 2324.147
371353116282507 | U -20c (12-4800 ft) [Benham] | TCVA | 1914.4 | 1838.8 | 75.6 | UGTA log | 6280.8399 | 6032.8084 | 248.0315 | UE-20j | PBRCM | TCU | 2324.147 | 2428.1496
371353116282507 | U -20c (12-4800 ft) [Benham] | TMWTA | 1838.8 | 1679.7 | 159.1 | UGTA log | 6032.8084 | 5510.8268 | 521.9816 | UE-20j | PBRCM | WTA | 2428.1496 | 2497.0472
371353116282507 | U -20c (12-4800 ft) [Benham] | TMLVTA | 1679.7 | 1603.2 | 76.5 | UGTA log | 5510.8268 | 5259.8425 | 250.9843 | UE-20j | PBRCM | TCU | 2497.0472 | 2595.1444
371353116282507 | U -20c (12-4800 ft) [Benham] | BA | 1603.2 | 1297.2 | 306 | UGTA log | 5259.8425 | 4255.9055 | 1003.937 | UE-20j | PBRCM | TCU | 2595.1444 | 3250
371353116282507 | U -20c (12-4800 ft) [Benham] | UPCU | 1297.2 | 1289 | 8.2 | UGTA log | 4255.9055 | 4229.0026 | 26.9029 | UE-20j | PBRCM | LFA | 3250 | 3560.0394
371353116282507 | U -20c (12-4800 ft) [Benham] | TCA | 1289 | 1176.8 | 112.2 | UGTA log | 4229.0026 | 3860.8924 | 368.1102 | UE-20j | PBRCM | TCU | 3560.0394 | 3838.9108
371353116282507 | U -20c (12-4800 ft) [Benham] | LPCU | 1176.8 | 1129.5 | 47.3 | UGTA log | 3860.8924 | 3705.7087 | 155.1837 | UE-20j | PBRCM | TCU | 3838.9108 | 4086.9423
371353116282507 | U -20c (12-4800 ft) [Benham] | TSA | 1129.5 | 1024.4 | 105.1 | UGTA log | 3705.7087 | 3360.8924 | 344.8163 | UE-20j | PBRCM | LFA | 4086.9423 | 4425.853
371353116282507 | U -20c (12-4800 ft) [Benham] | CHZCM | 1024.4 | 783.204 | 241.196 | UGTA log | 3360.8924 | 2569.5669 | 791.3255 | UE-20j | PBRCM | LFA | 4425.853 | 4450.1312
371353116282507 | U -20c (12-4800 ft) [Benham] | CHLFA5 | 783.204 | 622.856 | 160.348 | PMOV | 2569.5669 | 2043.4908 | 526.0761 | UE-20j | PBRCM | TCU | 4450.1312 | 4520.0131
371353116282507 | U -20c (12-4800 ft) [Benham] | CHZCM | 622.856 | 429.996 | 192.86 | UGTA log | 2043.4908 | 1410.748 | 632.7428 | UE-20j | PBRCM | TCU | 4520.0131 | 4752.9528
371353116282507 | U -20c (12-4800 ft) [Benham] | IA | 429.996 | 286.231 | 143.765 | UGTA log | 1410.748 | 939.0781 | 471.6699 | UE-20j | PBRCM | TCU | 4752.9528 | 5689.9934
371353116282507 | U -20c (12-4800 ft) [Benham] | CFCM | 286.231 | -3.514 | 289.745 | PMOV | 939.0781 | -11.5289 | 950.607 | U-20k | TCVA | LFA | 0 | 614.9934
371353116282507 | U -20c (12-4800 ft) [Benham] | BFCU | -3.514 | -685.33 | 681.816 | PMOV | -11.5289 | -2248.458 | 2236.9291 | U-20L | TCVA | LFA | 0 | 276.9685
371353116282507 | U -20c (12-4800 ft) [Benham] | BRA | -685.33 | -967.69 | 282.36 | PMOV | -2248.458 | -3174.836 | 926.378 | U-20m | TCVA | WTA | 0 | 9.8425
371353116282507 | U -20c (12-4800 ft) [Benham] | PBRCM | -967.69 | -2201.495 | 1233.805 | PMOV | -3174.836 | -7222.7526 | 4047.9167 | U-20m | TCVA | WTA | 9.8425 | 149.9344
371353116282507 | U -20c (12-4800 ft) [Benham] | SCICU | -2201.495 | -3000 | 798.505 | PMOV | -7222.7526 | -9842.5197 | 2619.7671 | U-20m | TCVA | WTA | 149.9344 | 220.1444
371353116282507 | U -20c (12-4800 ft) [Benham] | NO DATA | -3000 | [6 empty] | U-20m | TCVA | WTA | 220.1444 | 259.8425
371453116284901 | U -20d [Knickerbocker] | TCVA | 1905.6 | 1802 | 103.6 | UGTA log | 6251.9685 | 5912.0735 | 339.895 | U-20m | TCVA | VTA | 259.8425 | 279.8556
371453116284901 | U -20d [Knickerbocker] | TMWTA | 1802 | 1533.7 | 268.3 | UGTA log | 5912.0735 | 5031.8241 | 880.2493 | U-20m | TCVA | LFA | 279.8556 | 500
371453116284901 | U -20d [Knickerbocker] | TMLVTA | 1533.7 | 1332.6 | 201.1 | UGTA log | 5031.8241 | 4372.0472 | 659.7769 | U-20m | TCVA | LFA | 500 | 520.0131
371453116284901 | U -20d [Knickerbocker] | BA | 1332.6 | 1228.9 | 103.7 | UGTA log | 4372.0472 | 4031.8241 | 340.2231 | U-20m | TCVA | VTA | 520.0131 | 529.8556
371453116284901 | U -20d [Knickerbocker] | UPCU | 1228.9 | 1146.6 | 82.3 | UGTA log | 4031.8241 | 3761.811 | 270.0131 | U-20m | TCVA | VTA | 529.8556 | 549.8688
371453116284901 | U -20d [Knickerbocker] | TCA | 1146.6 | 1067.4 | 79.2 | UGTA log | 3761.811 | 3501.9685 | 259.8425 | U-20m | TMWTA | WTA | 549.8688 | 584.9738
371453116284901 | U -20d [Knickerbocker] | LPCU | 1067.4 | 1000.3 | 67.1 | UGTA log | 3501.9685 | 3281.8241 | 220.1444 | U-20m | TMWTA | WTA | 584.9738 | 750
371453116284901 | U -20d [Knickerbocker] | TSA | 1000.3 | 933.3 | 67 | UGTA log | 3281.8241 | 3062.0079 | 219.8163 | U-20m | TMWTA | VTA | 750 | 759.8425
371453116284901 | U -20d [Knickerbocker] | CHZCM | 933.3 | 667.854 | 265.446 | UGTA log | 3062.0079 | 2191.122 | 870.8858 | U-20m | TMWTA | VTA | 759.8425 | 790.0262
371453116284901 | U -20d [Knickerbocker] | CHLFA5 | 667.854 | 497.574 | 170.28 | PMOV | 2191.122 | 1632.4606 | 558.6614 | U-20m | TMWTA | VTA | 790.0262 | 810.0394
371453116284901 | U -20d [Knickerbocker] | CHZCM | 497.574 | 399.765 | 97.809 | PMOV | 1632.4606 | 1311.565 | 320.8957 | U-20m | TMWTA | WTA | 810.0394 | 850.0656
371453116284901 | U -20d [Knickerbocker] | IA | 399.765 | 181.429 | 218.336 | PMOV | 1311.565 | 595.2395 | 716.3255 | U-20m | TMWTA | WTA | 850.0656 | 879.9213
371453116284901 | U -20d [Knickerbocker] | CFCM | 181.429 | -105.916 | 287.345 | PMOV | 595.2395 | -347.4934 | 942.7329 | U-20m | TMWTA | WTA | 879.9213 | 910.105
371453116284901 | U -20d [Knickerbocker] | BFCU | -105.916 | -749.34 | 643.424 | PMOV | -347.4934 | -2458.4646 | 2110.9711 | U-20m | TMWTA | WTA | 910.105 | 1310.0394
371453116284901 | U -20d [Knickerbocker] | BRA | -749.34 | -1097.872 | 348.532 | PMOV | -2458.4646 | -3601.9423 | 1143.4777 | U-20m | TMWTA | WTA | 1310.0394 | 1319.8819
371453116284901 | U -20d [Knickerbocker] | PBRCM | -1097.872 | -2470.613 | 1372.741 | PMOV | -3601.9423 | -8105.6857 | 4503.7434 | U-20m | TMWTA | WTA | 1319.8819 | 1330.0525
371453116284901 | U -20d [Knickerbocker] | SCICU | -2470.613 | -3000 | 529.387 | PMOV | -8105.6857 | -9842.5197 | 1736.834 | U-20m | TMWTA | WTA | 1330.0525 | 1354.9869
371453116284901 | U -20d [Knickerbocker] | NO DATA | -3000 | [6 empty] | U-20m | TMLVTA | VTA | 1354.9869 | 1399.9344
371851116273801 | U -20e [Jorum] | TCVA | 1925.1 | 1809.3 | 115.8 | UGTA log | 6315.9449 | 5936.0236 | 379.9213 | U-20m | TMLVTA | VTA | 1399.9344 | 1689.9606
371851116273801 | U -20e [Jorum] | TMWTA | 1809.3 | 1437.4 | 371.9 | UGTA log | 5936.0236 | 4715.8793 | 1220.1444 | U-20m | LPCU | TCU | 1689.9606 | 1765.0919
371851116273801 | U -20e [Jorum] | TMLVTA | 1437.4 | 1431.3 | 6.1 | UGTA log | 4715.8793 | 4695.8661 | 20.0131 | U-20m | BFCU | TCU | 1765.0919 | 1799.8688
371851116273801 | U -20e [Jorum] | CHLFA2 | 1431.3 | 1301.329 | 129.971 | UGTA log | 4695.8661 | 4269.4521 | 426.414 | U-20m | BFCU | TCU | 1799.8688 | 1854.9869
371851116273801 | U -20e [Jorum] | CHZCM | 1301.329 | 1265.967 | 35.362 | PMOV | 4269.4521 | 4153.435 | 116.0171 | U-20m | BRA | TCU | 1854.9869 | 1895.0131
371851116273801 | U -20e [Jorum] | CHLFA3 | 1265.967 | 991.778 | 274.189 | PMOV | 4153.435 | 3253.8648 | 899.5702 | U-20m | BRA | WTA | 1895.0131 | 1919.9475
371851116273801 | U -20e [Jorum] | CHZCM | 991.778 | 851.783 | 139.995 | PMOV | 3253.8648 | 2794.5636 | 459.3012 | U-20m | BRA | WTA | 1919.9475 | 1930.1181
371851116273801 | U -20e [Jorum] | CHLFA5 | 851.783 | 777.564 | 74.219 | PMOV | 2794.5636 | 2551.063 | 243.5007 | U-20m | BRA | WTA | 1930.1181 | 2169.9475
371851116273801 | U -20e [Jorum] | CHZCM | 777.564 | 644.408 | 133.156 | PMOV | 2551.063 | 2114.1995 | 436.8635 | U-20m | BRA | WTA | 2169.9475 | 2310.0394
371851116273801 | U -20e [Jorum] | CFCM | 644.408 | 280.68 | 363.728 | PMOV | 2114.1995 | 920.8661 | 1193.3333 | U-20m | PBRCM | TCU | 2310.0394 | 2580.0525
371851116273801 | U -20e [Jorum] | BRA | 280.68 | -501.746 | 782.426 | PMOV | 920.8661 | -1646.1483 | 2567.0144 | U-20m | PBRCM | LFA | 2580.0525 | 2680.1181
371851116273801 | U -20e [Jorum] | PBRCM | -501.746 | -1893.165 | 1391.419 | PMOV | -1646.1483 | -6211.1713 | 4565.023 | U-20m | PBRCM | TCU | 2680.1181 | 2709.9738
371851116273801 | U -20e [Jorum] | SCICU | -1893.165 | -3000 | 1106.835 | PMOV | -6211.1713 | -9842.5197 | 3631.3484 | U-20m | PBRCM | LFA | 2709.9738 | 2830.0525
371851116273801 | U -20e [Jorum] | NO DATA | -3000 | [6 empty] | U-20m | PBRCM | TCU | 2830.0525 | 2899.9344
371617116291801 | U -20f [Fontina] | TCVA | 1864.4 | 1763.8 | 100.6 | UGTA log | 6116.7979 | 5786.7454 | 330.0525 | U-20m | PBRCM | TCU | 2899.9344 | 3120.0787
371617116291801 | U -20f [Fontina] | TMWTA | 1763.8 | 1405.7 | 358.1 | UGTA log | 5786.7454 | 4611.8766 | 1174.8688 | U-20m | PBRCM | LFA | 3120.0787 | 3180.1181
371617116291801 | U -20f [Fontina] | TMLVTA | 1405.7 | 1315.8 | 89.9 | UGTA log | 4611.8766 | 4316.9291 | 294.9475 | U-20m | PBRCM | TCU | 3180.1181 | 3314.9606
371617116291801 | U -20f [Fontina] | UPCU | 1315.8 | 1088.7 | 227.1 | UGTA log | 4316.9291 | 3571.8504 | 745.0787 | U-20m | PBRCM | LFA | 3314.9606 | 3700.1312
371617116291801 | U -20f [Fontina] | TCA | 1088.7 | 1044.5 | 44.2 | UGTA log | 3571.8504 | 3426.8373 | 145.0131 | U-20m | PBRCM | LFA | 3700.1312 | 3770.9974
371617116291801 | U -20f [Fontina] | LPCU | 1044.5 | 986.6 | 57.9 | UGTA log | 3426.8373 | 3236.8766 | 189.9606 | U-20m | PBRCM | LFA | 3770.9974 | 3805.1181
371617116291801 | U -20f [Fontina] | CHZCM | 986.6 | 976.965 | 9.635 | UGTA log | 3236.8766 | 3205.2657 | 31.6109 | U-20m | PBRCM | LFA | 3805.1181 | 3865.1575
371617116291801 | U -20f [Fontina] | CHLFA5 | 976.965 | 768.114 | 208.851 | UGTA log | 3205.2657 | 2520.0591 | 685.2067 | U-20m | PBRCM | TCU | 3865.1575 | 4100.0656
371617116291801 | U -20f [Fontina] | CHZCM | 768.114 | 569.894 | 198.22 | UGTA log | 2520.0591 | 1869.731 | 650.3281 | U-20n | TCVA | WTA | 0 | 55.1181
371617116291801 | U -20f [Fontina] | IA | 569.894 | 239.595 | 330.299 | PMOV | 1869.731 | 786.0728 | 1083.6581 | U-20n | TCVA | VTA | 55.1181 | 75.1312
371617116291801 | U -20f [Fontina] | CFCM | 239.595 | 19.796 | 219.799 | PMOV | 786.0728 | 64.9475 | 721.1253 | U-20n | TCVA | WTA | 75.1312 | 229.9869
371617116291801 | U -20f [Fontina] | BFCU | 19.796 | -635.039 | 654.835 | PMOV | 64.9475 | -2083.4613 | 2148.4088 | U-20n | TCVA | VTA | 229.9869 | 290.0262
371617116291801 | U -20f [Fontina] | BRA | -635.039 | -1096.956 | 461.917 | PMOV | -2083.4613 | -3598.937 | 1515.4757 | U-20n | TMWTA | WTA | 290.0262 | 504.9213
371617116291801 | U -20f [Fontina] | PBRCM | -1096.956 | -2624.036 | 1527.08 | PMOV | -3598.937 | -8609.042 | 5010.105 | U-20n | TMWTA | VTA | 504.9213 | 564.9606
371617116291801 | U -20f [Fontina] | SCICU | -2624.036 | -3000 | 375.964 | PMOV | -8609.042 | -9842.5197 | 1233.4777 | U-20n | TMWTA | WTA | 564.9606 | 1167.979
371617116291801 | U -20f [Fontina] | NO DATA | -3000 | [6 empty] | U-20n | TMLVTA | VTA | 1167.979 | 1189.9606
371807116243001 | U -20g [Greeley] | TMWTA | 1972 | 1883.6 | 88.4 | UGTA log | 6469.8163 | 6179.79 | 290.0262 | U-20n | TMLVTA | VTA | 1189.9606 | 1205.0525
371807116243001 | U -20g [Greeley] | TMLVTA | 1883.6 | 1862.3 | 21.3 | UGTA log | 6179.79 | 6109.9081 | 69.8819 | U-20n | WWA | LFA | 1205.0525 | 1714.895
371807116243001 | U -20g [Greeley] | PLFA | 1862.3 | 1770.8 | 91.5 | UGTA log | 6109.9081 | 5809.7113 | 300.1969 | U-20n | WWA | LFA | 1714.895 | 1750
371807116243001 | U -20g [Greeley] | CHVTA | 1770.8 | 1762.485 | 8.315 | PMOV | 5809.7113 | 5782.4311 | 27.2802 | U-20n | WWA | LFA | 1750 | 1770.0131
371807116243001 | U -20g [Greeley] | CHZCM | 1762.485 | 1714.883 | 47.602 | PMOV | 5782.4311 | 5626.2566 | 156.1745 | U-20n | WWA | LFA | 1770.0131 | 1799.8688
371807116243001 | U -20g [Greeley] | CHLFA2 | 1714.883 | 1556.277 | 158.606 | PMOV | 5626.2566 | 5105.8957 | 520.3609 | U-20n | UPCU | TCU | 1799.8688 | 2004.9213
371807116243001 | U -20g [Greeley] | CHZCM | 1556.277 | 1523.168 | 33.109 | PMOV | 5105.8957 | 4997.2703 | 108.6253 | U-20n | CHLFA4 | LFA | 2004.9213 | 2120.0787
371807116243001 | U -20g [Greeley] | CHLFA3 | 1523.168 | 1347.484 | 175.684 | PMOV | 4997.2703 | 4420.8793 | 576.3911 | U-20n | CHLFA4 | LFA | 2120.0787 | 2279.8556
371807116243001 | U -20g [Greeley] | CHZCM | 1347.484 | 1234.468 | 113.016 | PMOV | 4420.8793 | 4050.0919 | 370.7874 | U-20n | CHLFA4 | LFA | 2279.8556 | 3665.0262
371807116243001 | U -20g [Greeley] | CHLFA4 | 1234.468 | 1155.174 | 79.294 | PMOV | 4050.0919 | 3789.9409 | 260.1509 | U-20n | CHLFA4 | ICU | 3665.0262 | 3990.1575
371807116243001 | U -20g [Greeley] | CHZCM | 1155.174 | 1092.332 | 62.842 | PMOV | 3789.9409 | 3583.7664 | 206.1745 | U-20n | CHLFA4 | LFA | 3990.1575 | 4268.9961
371807116243001 | U -20g [Greeley] | CFCU | 1092.332 | 1080.132 | 12.2 | UGTA log | 3583.7664 | 3543.7402 | 40.0262 | UE-20n #1 | TCVA | WTA | 0 | 49.8688
371807116243001 | U -20g [Greeley] | BFCU | 1080.132 | 564.757 | 515.375 | UGTA log | 3543.7402 | 1852.8773 | 1690.8629 | UE-20n #1 | TCVA | VTA | 49.8688 | 69.8819
371807116243001 | U -20g [Greeley] | BRA | 564.757 | -507.508 | 1072.265 | PMOV | 1852.8773 | -1665.0525 | 3517.9298 | UE-20n #1 | TCVA | WTA | 69.8819 | 174.8688
371807116243001 | U -20g [Greeley] | PBRCM | -507.508 | -2156.102 | 1648.594 | PMOV | -1665.0525 | -7073.8255 | 5408.773 | UE-20n #1 | TCVA | WTA | 174.8688 | 214.895
371807116243001 | U -20g [Greeley] | SCICU | -2156.102 | -3000 | 843.898 | PMOV | -7073.8255 | -9842.5197 | 2768.6942 | UE-20n #1 | TCVA | VTA | 214.895 | 271.9816
371807116243001 | U -20g [Greeley] | NO DATA | -3000 | [6 empty] | UE-20n #1 | TCVA | VTA | 271.9816 | 354.0026
371744116272105 | U -20i (4397-4545 ft) [Boxcar] | TCVA | 1941.6 | 1850.2 | 91.4 | UGTA log | 6370.0787 | 6070.21 | 299.8688 | UE-20n #1 | TMWTA | VTA | 354.0026 | 408.1365
371744116272105 | U -20i (4397-4545 ft) [Boxcar] | TMWTA | 1850.2 | 1521 | 329.2 | UGTA log | 6070.21 | 4990.1575 | 1080.0525 | UE-20n #1 | TMWTA | WTA | 408.1365 | 506.8898
371744116272105 | U -20i (4397-4545 ft) [Boxcar] | TMLVTA | 1521 | 1505.7 | 15.3 | UGTA log | 4990.1575 | 4939.9606 | 50.1969 | UE-20n #1 | TMWTA | WTA | 506.8898 | 529.8556
371744116272105 | U -20i (4397-4545 ft) [Boxcar] | CHLFA2 | 1505.7 | 1347.813 | 157.887 | UGTA log | 4939.9606 | 4421.9587 | 518.002 | UE-20n #1 | TMWTA | VTA | 529.8556 | 564.9606
371744116272105 | U -20i (4397-4545 ft) [Boxcar] | CHZCM | 1347.813 | 1283.409 | 64.404 | PMOV | 4421.9587 | 4210.6594 | 211.2992 | UE-20n #1 | TMWTA | WTA | 564.9606 | 624.0157
371744116272105 | U -20i (4397-4545 ft) [Boxcar] | CHLFA3 | 1283.409 | 1093.574 | 189.835 | PMOV | 4210.6594 | 3587.8412 | 622.8182 | UE-20n #1 | TMWTA | WTA | 624.0157 | 1029.8556
371744116272105 | U -20i (4397-4545 ft) [Boxcar] | CHZCM | 1093.574 | 1034.062 | 59.512 | PMOV | 3587.8412 | 3392.5919 | 195.2493 | UE-20n #1 | TMWTA | WTA | 1029.8556 | 1053.1496
371744116272105 | U -20i (4397-4545 ft) [Boxcar] | CHLFA5 | 1034.062 | 859.098 | 174.964 | PMOV | 3392.5919 | 2818.563 | 574.0289 | UE-20n #1 | TMLVTA | VTA | 1053.1496 | 1078.084
371744116272105 | U -20i (4397-4545 ft) [Boxcar] | CHZCM | 859.098 | 778.8 | 80.298 | PMOV | 2818.563 | 2555.1181 | 263.4449 | UE-20n #1 | TMLVTA | VTA | 1078.084 | 1104.0026
371744116272105 | U -20i (4397-4545 ft) [Boxcar] | CFCM | 778.8 | 264.007 | 514.793 | PMOV | 2555.1181 | 866.1647 | 1688.9534 | UE-20n #1 | TMLVTA | VTA | 1104.0026 | 1225.0656
371744116272105 | U -20i (4397-4545 ft) [Boxcar] | BFCU | 264.007 | -632.251 | 896.258 | PMOV | 866.1647 | -2074.3143 | 2940.479 | UE-20n #1 | WWA | LFA | 1225.0656 | 1274.9344
371744116272105 | U -20i (4397-4545 ft) [Boxcar] | BRA | -632.251 | -1483.048 | 850.797 | PMOV | -2074.3143 | -4865.643 | 2791.3287 | UE-20n #1 | WWA | LFA | 1274.9344 | 1645.0131
371744116272105 | U -20i (4397-4545 ft) [Boxcar] | PBRCM | -1483.048 | -2435.313 | 952.265 | PMOV | -4865.643 | -7989.872 | 3124.229 | UE-20n #1 | WWA | LFA | 1645.0131 | 1666.9948
371744116272105 | U -20i (4397-4545 ft) [Boxcar] | SCICU | -2435.313 | -3000 | 564.687 | PMOV | -7989.872 | -9842.5197 | 1852.6476 | UE-20n #1 | WWA | LFA | 1666.9948 | 1714.895
371744116272105 | U -20i (4397-4545 ft) [Boxcar] | NO DATA | -3000 | [6 empty] | UE-20n #1 | WWA | LFA | 1714.895 | 1799.8688
371744116272104 | U -20i (4520-4668 ft) [Boxcar] | TCVA | 1941.6 | 1850.2 | 91.4 | UGTA log | 6370.0787 | 6070.21 | 299.8688 | UE-20n #1 | UPCU | TCU | 1799.8688 | 2080.0525
371744116272104 | U -20i (4520-4668 ft) [Boxcar] | TMWTA | 1850.2 | 1521 | 329.2 | UGTA log | 6070.21 | 4990.1575 | 1080.0525 | UE-20n #1 | CHLFA4 | LFA | 2080.0525 | 2159.1207
371744116272104 | U -20i (4520-4668 ft) [Boxcar] | TMLVTA | 1521 | 1505.7 | 15.3 | UGTA log | 4990.1575 | 4939.9606 | 50.1969 | UE-20n #1 | CHLFA4 | LFA | 2159.1207 | 2229.9869
371744116272104 | U -20i (4520-4668 ft) [Boxcar] | CHLFA2 | 1505.7 | 1347.813 | 157.887 | PMOV | 4939.9606 | 4421.9587 | 518.002 | UE-20n #1 | CHLFA4 | LFA | 2229.9869 | 3300
371744116272104 | U -20i (4520-4668 ft) [Boxcar] | CHZCM | 1347.813 | 1283.409 | 64.404 | PMOV | 4421.9587 | 4210.6594 | 211.2992 | U-20p | TCVA | WTA | 0 | 49.8688
371744116272104 | U -20i (4520-4668 ft) [Boxcar] | CHLFA3 | 1283.409 | 1093.574 | 189.835 | PMOV | 4210.6594 | 3587.8412 | 622.8182 | U-20p | TCVA | WTA | 49.8688 | 225.0656
371744116272104 | U -20i (4520-4668 ft) [Boxcar] | CHZCM | 1093.574 | 1034.062 | 59.512 | PMOV | 3587.8412 | 3392.5919 | 195.2493 | U-20p | TCVA | VTA | 225.0656 | 459.9738
371744116272104 | U -20i (4520-4668 ft) [Boxcar] | CHLFA5 | 1034.062 | 859.098 | 174.964 | PMOV | 3392.5919 | 2818.563 | 574.0289 | U-20p | TMWTA | WTA | 459.9738 | 600.0656
371744116272104 | U -20i (4520-4668 ft) [Boxcar] | CHZCM | 859.098 | 778.8 | 80.298 | PMOV | 2818.563 | 2555.1181 | 263.4449 | U-20p | TMWTA | VTA | 600.0656 | 640.0919
371744116272104 | U -20i (4520-4668 ft) [Boxcar] | CFCM | 778.8 | 264.007 | 514.793 | PMOV | 2555.1181 | 866.1647 | 1688.9534 | U-20p | TMWTA | WTA | 640.0919 | 1310.0394
371744116272104 | U -20i (4520-4668 ft) [Boxcar] | BFCU | 264.007 | -632.251 | 896.258 | PMOV | 866.1647 | -2074.3143 | 2940.479 | U-20p | TMLVTA | VTA | 1310.0394 | 1339.895
371744116272104 | U -20i (4520-4668 ft) [Boxcar] | BRA | -632.251 | -1483.048 | 850.797 | PMOV | -2074.3143 | -4865.643 | 2791.3287 | U-20p | TMLVTA | VTA | 1339.895 | 1459.9738
371744116272104 | U -20i (4520-4668 ft) [Boxcar] | PBRCM | -1483.048 | -2435.313 | 952.265 | PMOV | -4865.643 | -7989.872 | 3124.229 | U-20p | BRA | WTA | 1459.9738 | 1700.1312
371744116272104 | U -20i (4520-4668 ft) [Boxcar] | SCICU | -2435.313 | -3000 | 564.687 | PMOV | -7989.872 | -9842.5197 | 1852.6476 | U-20p | PBRCM | TCU | 1700.1312 | 2040.0262
371744116272104 | U -20i (4520-4668 ft) [Boxcar] | NO DATA | -3000 | [6 empty] | U-20p | PBRCM | LFA | 2040.0262 | 2169.9475
371744116272101 | U -20i [Boxcar] | TCVA | 1941.6 | 1850.2 | 91.4 | UGTA log | 6370.0787 | 6070.21 | 299.8688 | U-20p | PBRCM | LFA | 2169.9475 | 2250
371744116272101 | U -20i [Boxcar] | TMWTA | 1850.2 | 1521 | 329.2 | UGTA log | 6070.21 | 4990.1575 | 1080.0525 | U-20p | PBRCM | LFA | 2250 | 2620.0787
371744116272101 | U -20i [Boxcar] | TMLVTA | 1521 | 1505.7 | 15.3 | UGTA log | 4990.1575 | 4939.9606 | 50.1969 | U-20p | PBRCM | TCU | 2620.0787 | 3275
371744116272101 | U -20i [Boxcar] | CHLFA2 | 1505.7 | 1347.813 | 157.887 | UGTA log | 4939.9606 | 4421.9587 | 518.002 | UE-20p | TCVA | WTA | 0 | 49.8688
371744116272101 | U -20i [Boxcar] | CHZCM | 1347.813 | 1283.409 | 64.404 | PMOV | 4421.9587 | 4210.6594 | 211.2992 | UE-20p | TCVA | WTA | 49.8688 | 225.0656
371744116272101 | U -20i [Boxcar] | CHLFA3 | 1283.409 | 1093.574 | 189.835 | PMOV | 4210.6594 | 3587.8412 | 622.8182 | UE-20p | TCVA | VTA | 225.0656 | 339.895
371744116272101 | U -20i [Boxcar] | CHZCM | 1093.574 | 1034.062 | 59.512 | PMOV | 3587.8412 | 3392.5919 | 195.2493 | UE-20p | TCVA | VTA | 339.895 | 479.9869
371744116272101 | U -20i [Boxcar] | CHLFA5 | 1034.062 | 859.098 | 174.964 | PMOV | 3392.5919 | 2818.563 | 574.0289 | UE-20p | TMWTA | WTA | 479.9869 | 600.0656
371744116272101 | U -20i [Boxcar] | CHZCM | 859.098 | 778.8 | 80.298 | PMOV | 2818.563 | 2555.1181 | 263.4449 | UE-20p | TMWTA | VTA | 600.0656 | 629.9213
371744116272101 | U -20i [Boxcar] | CFCM | 778.8 | 264.007 | 514.793 | PMOV | 2555.1181 | 866.1647 | 1688.9534 | UE-20p | TMWTA | WTA | 629.9213 | 1319.8819
371744116272101 | U -20i [Boxcar] | BFCU | 264.007 | -632.251 | 896.258 | PMOV | 866.1647 | -2074.3143 | 2940.479 | UE-20p | TMLVTA | VTA | 1319.8819 | 1479.9869
371744116272101 | U -20i [Boxcar] | BRA | -632.251 | -1483.048 | 850.797 | PMOV | -2074.3143 | -4865.643 | 2791.3287 | UE-20p | BRA | WTA | 1479.9869 | 1819.8819
371744116272101 | U -20i [Boxcar] | PBRCM | -1483.048 | -2435.313 | 952.265 | PMOV | -4865.643 | -7989.872 | 3124.229 | UE-20p | PBRCM | TCU | 1819.8819 | 2060.0394
371744116272101 | U -20i [Boxcar] | SCICU | -2435.313 | -3000 | 564.687 | PMOV | -7989.872 | -9842.5197 | 1852.6476 | UE-20p | PBRCM | LFA | 2060.0394 | 2240.1575
371744116272101 | U -20i [Boxcar] | NO DATA | -3000 | [6 empty] | UE-20p | PBRCM | LFA | 2240.1575 | 2339.895
371802116320304 | U -20m (3710-3920 ft) [Handley] | TCVA | 1799.2 | 1631.6 | 167.6 | UGTA log | 5902.8871 | 5353.0184 | 549.8688 | UE-20p | PBRCM | LFA | 2339.895 | 2720.1444
371802116320304 | U -20m (3710-3920 ft) [Handley] | TMWTA | 1631.6 | 1386.2 | 245.4 | UGTA log | 5353.0184 | 4547.9003 | 805.1181 | UE-20p | PBRCM | TCU | 2720.1444 | 3000
371802116320304 | U -20m (3710-3920 ft) [Handley] | TMLVTA | 1386.2 | 1284.1 | 102.1 | UGTA log | 4547.9003 | 4212.9265 | 334.9738 | UE-20p | PBRCM | TCU | 3000 | 3326.1155
371802116320304 | U -20m (3710-3920 ft) [Handley] | LPCU | 1284.1 | 1261.2 | 22.9 | UGTA log | 4212.9265 | 4137.7953 | 75.1312 | UE-20p | PBRCM | LFA | 3326.1155 | 3410.105
371802116320304 | U -20m (3710-3920 ft) [Handley] | BFCU | 1261.2 | 1233.8 | 27.4 | UGTA log | 4137.7953 | 4047.9003 | 89.895 | UE-20p | PBRCM | TCU | 3410.105 | 3779.8556
371802116320304 | U -20m (3710-3920 ft) [Handley] | BRA | 1233.8 | 1095.1 | 138.7 | UGTA log | 4047.9003 | 3592.8478 | 455.0525 | UE-20p | PBRCM | WTA | 3779.8556 | 3870.0787
371802116320304 | U -20m (3710-3920 ft) [Handley] | PBRCM | 1095.1 | -99.75 | 1194.85 | UGTA log | 3592.8478 | -327.2638 | 3920.1115 | UE-20p | PBRCM | LFA | 3870.0787 | 4000
371802116320304 | U -20m (3710-3920 ft) [Handley] | LCA | -99.75 | -2620.827 | 2521.077 | PMOV | -327.2638 | -8598.5138 | 8271.25 | UE-20p | PBRCM | TCU | 4000 | 5000
371802116320304 | U -20m (3710-3920 ft) [Handley] | LCCU | -2620.827 | -3000 | 379.173 | PMOV | -8598.5138 | -9842.5197 | 1244.0059 | U-20t | TCVA | WTA | 0 | 80.0525
371802116320304 | U -20m (3710-3920 ft) [Handley] | NO DATA | -3000 | [6 empty] | U-20t | TCVA | VTA | 80.0525 | 89.895
371434116251301 | U -20n [Cheshire] | TCVA | 1974.1 | 1885.7 | 88.4 | UGTA log | 6476.706 | 6186.6798 | 290.0262 | U-20t | TCVA | WTA | 89.895 | 149.9344
371434116251301 | U -20n [Cheshire] | TMWTA | 1885.7 | 1618.1 | 267.6 | UGTA log | 6186.6798 | 5308.727 | 877.9528 | U-20t | TCVA | WTA | 149.9344 | 259.8425
371434116251301 | U -20n [Cheshire] | TMLVTA | 1618.1 | 1606.8 | 11.3 | UGTA log | 5308.727 | 5271.6535 | 37.0735 | U-20t | TCVA | VTA | 259.8425 | 330.0525
371434116251301 | U -20n [Cheshire] | WWA | 1606.8 | 1425.5 | 181.3 | UGTA log | 5271.6535 | 4676.8373 | 594.8163 | U-20t | TMWTA | WTA | 330.0525 | 520.0131
371434116251301 | U -20n [Cheshire] | UPCU | 1425.5 | 1363 | 62.5 | UGTA log | 4676.8373 | 4471.7848 | 205.0525 | U-20t | TMWTA | VTA | 520.0131 | 549.8688
371434116251301 | U -20n [Cheshire] | CHZCM | 1363 | 1310.044 | 52.956 | UGTA log | 4471.7848 | 4298.0446 | 173.7402 | U-20t | TMWTA | WTA | 549.8688 | 1049.8688
371434116251301 | U -20n [Cheshire] | CHLFA4 | 1310.044 | 661.842 | 648.202 | PMOV | 4298.0446 | 2171.3976 | 2126.647 | U-20t | TMLVTA | VTA | 1049.8688 | 1149.9344
371434116251301 | U -20n [Cheshire] | CHZCM | 661.842 | 497.547 | 164.295 | PMOV | 2171.3976 | 1632.372 | 539.0256 | U-20t | TMLVTA | VTA | 1149.9344 | 1350.0656
371434116251301 | U -20n [Cheshire] | CHLFA5 | 497.547 | 336.272 | 161.275 | PMOV | 1632.372 | 1103.2546 | 529.1175 | U-20t | TMLVTA | VTA | 1350.0656 | 1629.9213
371434116251301 | U -20n [Cheshire] | CHZCM | 336.272 | 207.971 | 128.301 | PMOV | 1103.2546 | 682.3196 | 420.935 | U-20t | TMLVTA | VTA | 1629.9213 | 1649.9344
371434116251301 | U -20n [Cheshire] | CFCU | 207.971 | -88.156 | 296.127 | PMOV | 682.3196 | -289.2257 | 971.5453 | U-20t | BA | LFA | 1649.9344 | 1779.8556
371434116251301 | U -20n [Cheshire] | BFCU | -88.156 | -894.2 | 806.044 | PMOV | -289.2257 | -2933.727 | 2644.5013 | U-20t | BA | LFA | 1779.8556 | 1834.9738
371434116251301 | U -20n [Cheshire] | BRA | -894.2 | -1288.174 | 393.974 | PMOV | -2933.727 | -4226.2927 | 1292.5656 | U-20t | BA | LFA | 1834.9738 | 1859.9081
371434116251301 | U -20n [Cheshire] | PBRCM | -1288.174 | -1819.094 | 530.92 | PMOV | -4226.2927 | -5968.1562 | 1741.8635 | U-20t | BA | LFA | 1859.9081 | 2009.8425
371434116251301 | U -20n [Cheshire] | SCICU | -1819.094 | -3000 | 1180.906 | PMOV | -5968.1562 | -9842.5197 | 3874.3635 | U-20t | BA | LFA | 2009.8425 | 2025
371434116251301 | U -20n [Cheshire] | NO DATA | -3000 | [6 empty] | U-20u | TCVA | WTA | 0 | 100.0656
371433116251301 | U -20n PS 1DD-H (4309 ft) | TCVA | 1971.4 | 1880.907 | 90.493 | PMOV | 6467.8478 | 6170.9547 | 296.893 | U-20u | TCVA | WTA | 100.0656 | 125
371433116251301 | U -20n PS 1DD-H (4309 ft) | TMWTA | 1880.907 | 1667.573 | 213.334 | PMOV | 6170.9547 | 5471.04 | 699.9147 | U-20u | TCVA | WTA | 125 | 209.9738
371433116251301 | U -20n PS 1DD-H (4309 ft) | TMLVTA | 1667.573 | 1617.615 | 49.958 | PMOV | 5471.04 | 5307.1358 | 163.9042 | U-20u | TCVA | WTA | 209.9738 | 250
371433116251301 | U -20n PS 1DD-H (4309 ft) | WWA | 1617.615 | 1434.065 | 183.55 | PMOV | 5307.1358 | 4704.9377 | 602.1982 | U-20u | TCVA | VTA | 250 | 334.9738
371433116251301 | U -20n PS 1DD-H (4309 ft) | UPCU | 1434.065 | 1353.528 | 80.537 | PMOV | 4704.9377 | 4440.7087 | 264.229 | U-20u | BRA | WTA | 334.9738 | 450
371433116251301 | U -20n PS 1DD-H (4309 ft) | CHZCM | 1353.528 | 1349.622 | 3.906 | PMOV | 4440.7087 | 4427.8937 | 12.815 | UE-20u #1 | TCVA | WTA | 0 | 119.0945
371433116251301 | U -20n PS 1DD-H (4309 ft) | CHLFA4 | 1349.622 | 644.328 | 705.294 | PMOV | 4427.8937 | 2113.937 | 2313.9567 | UE-20u #1 | TCVA | WTA | 119.0945 | 128.937
371433116251301 | U -20n PS 1DD-H (4309 ft) | CHZCM | 644.328 | 495.581 | 148.747 | PMOV | 2113.937 | 1625.9219 | 488.0151 | UE-20u #1 | TCVA | VTA | 128.937 | 140.0919
371433116251301 | U -20n PS 1DD-H (4309 ft) | CHLFA5 | 495.581 | 344.194 | 151.387 | PMOV | 1625.9219 | 1129.2454 | 496.6765 | UE-20u #1 | TCVA | WTA | 140.0919 | 161.0892
371433116251301 | U -20n PS 1DD-H (4309 ft) | CHZCM | 344.194 | 267.553 | 76.641 | PMOV | 1129.2454 | 877.7986 | 251.4469 | UE-20u #1 | TCVA | WTA | 161.0892 | 207.021
371433116251301 | U -20n PS 1DD-H (4309 ft) | CFCU | 267.553 | -47.777 | 315.33 | PMOV | 877.7986 | -156.7487 | 1034.5472 | UE-20u #1 | TCVA | VTA | 207.021 | 238.8451
371433116251301 | U -20n PS 1DD-H (4309 ft) | BFCU | -47.777 | -871.282 | 823.505 | PMOV | -156.7487 | -2858.5367 | 2701.7881 | UE-20u #1 | TMLVTA | VTA | 238.8451 | 352.0341
371433116251301 | U -20n PS 1DD-H (4309 ft) | BRA | -871.282 | -1232.867 | 361.585 | PMOV | -2858.5367 | -4044.8392 | 1186.3025 | UE-20u #1 | BRA | WTA | 352.0341 | 459.9738
371433116251301 | U -20n PS 1DD-H (4309 ft) | PBRCM | -1232.867 | -2701.929 | 1469.062 | PMOV | -4044.8392 | -8864.5965 | 4819.7572 | UE-20u #1 | PBRCM | VTA | 459.9738 | 750
371433116251301 | U -20n PS 1DD-H (4309 ft) | SCICU | -2701.929 | -3000 | 298.071 | PMOV | -8864.5965 | -9842.5197 | 977.9232 | UE-20u #2 | TCVA | WTA | 0 | 91.8635
371433116251301 | U -20n PS 1DD-H (4309 ft) | NO DATA | -3000 | [6 empty] | UE-20u #2 | TCVA | VTA | 91.8635 | 104.9869
372024116312201 | U -20p [Stilton] | TCVA | 1694.5 | 1554.3 | 140.2 | UGTA log | 5559.3832 | 5099.4094 | 459.9738 | UE-20u #2 | TCVA | WTA | 104.9869 | 145.0131
372024116312201 | U -20p [Stilton] | TMWTA | 1554.3 | 1295.2 | 259.1 | UGTA log | 5099.4094 | 4249.3438 | 850.0656 | UE-20u #2 | TCVA | WTA | 145.0131 | 188.9764
372024116312201 | U -20p [Stilton] | TMLVTA | 1295.2 | 1249.5 | 45.7 | UGTA log | 4249.3438 | 4099.4094 | 149.9344 | UE-20u #2 | TCVA | VTA | 188.9764 | 584.9738
372024116312201 | U -20p [Stilton] | BRA | 1249.5 | 1176.3 | 73.2 | UGTA log | 4099.4094 | 3859.252 | 240.1575 | UE-20u #2 | TMWTA | WTA | 584.9738 | 787.0735
372024116312201 | U -20p [Stilton] | PBRCM | 1176.3 | -406.481 | 1582.781 | UGTA log | 3859.252 | -1333.5991 | 5192.851 | UE-20u #2 | TMLVTA | VTA | 787.0735 | 832.021
372024116312201 | U -20p [Stilton] | LCA | -406.481 | -2773.554 | 2367.073 | PMOV | -1333.5991 | -9099.5866 | 7765.9875 | UE-20u #2 | BRA | WTA | 832.021 | 844.1601
372024116312201 | U -20p [Stilton] | LCCU | -2773.554 | -3000 | 226.446 | PMOV | -9099.5866 | -9842.5197 | 742.9331 | UE-20u #2 | PBRCM | VTA | 844.1601 | 1059.0551
372024116312201 | U -20p [Stilton] | NO DATA | -3000 | [6 empty] | UE-20u #2 | PBRCM | VTA | 1059.0551 | 1250
371444116285801 | U -20t [Chateaugay] | TCVA | 1903.5 | 1802.9 | 100.6 | UGTA log | 6245.0787 | 5915.0262 | 330.0525 | UE-20u #3 | TCVA | WTA | 0 | 100.0656
371444116285801 | U -20t [Chateaugay] | TMWTA | 1802.9 | 1583.5 | 219.4 | UGTA log | 5915.0262 | 5195.21 | 719.8163 | UE-20u #3 | TCVA | WTA | 100.0656 | 125
371444116285801 | U -20t [Chateaugay] | TMLVTA | 1583.5 | 1400.6 | 182.9 | UGTA log | 5195.21 | 4595.1444 | 600.0656 | UE-20u #3 | TCVA | WTA | 125 | 209.9738
371444116285801 | U -20t [Chateaugay] | BA | 1400.6 | 1222.168 | 178.432 | UGTA log | 4595.1444 | 4009.7375 | 585.4068 | UE-20u #3 | TCVA | WTA | 209.9738 | 250
371444116285801 | U -20t [Chateaugay] | UPCU | 1222.168 | 1156.777 | 65.391 | PMOV | 4009.7375 | 3795.2001 | 214.5374 | UE-20u #3 | TCVA | VTA | 250 | 334.9738
371444116285801 | U -20t [Chateaugay] | TCA | 1156.777 | 1078.104 | 78.673 | PMOV | 3795.2001 | 3537.0866 | 258.1135 | UE-20u #3 | BRA | WTA | 334.9738 | 485.8924
371444116285801 | U -20t [Chateaugay] | LPCU | 1078.104 | 991.668 | 86.436 | PMOV | 3537.0866 | 3253.5039 | 283.5827 | UE-20u #3 | PBRCM | VTA | 485.8924 | 500
371444116285801 | U -20t [Chateaugay] | TSA | 991.668 | 950.778 | 40.89 | PMOV | 3253.5039 | 3119.3504 | 134.1535 | U20u #1 | TCVA | WTA | 0 | 350.0656
371444116285801 | U -20t [Chateaugay] | CHZCM | 950.778 | 682.298 | 268.48 | PMOV | 3119.3504 | 2238.5105 | 880.8399 | U20u #1 | BRA | WTA | 350.0656 | 404.9869
371444116285801 | U -20t [Chateaugay] | CHLFA5 | 682.298 | 496.603 | 185.695 | PMOV | 2238.5105 | 1629.2749 | 609.2356 | U-20v | TCVA | WTA | 0 | 80.0525
371444116285801 | U -20t [Chateaugay] | CHZCM | 496.603 | 410.431 | 86.172 | PMOV | 1629.2749 | 1346.5584 | 282.7165 | U-20v | TCVA | VTA | 80.0525 | 109.9081
371444116285801 | U -20t [Chateaugay] | IA | 410.431 | 192.832 | 217.599 | PMOV | 1346.5584 | 632.6509 | 713.9075 | U-20v | TCVA | WTA | 109.9081 | 180.1181
371444116285801 | U -20t [Chateaugay] | CFCM | 192.832 | -92.547 | 285.379 | PMOV | 632.6509 | -303.6319 | 936.2828 | U-20v | TCVA | LFA | 180.1181 | 209.9738
371444116285801 | U -20t [Chateaugay] | BFCU | -92.547 | -721.135 | 628.588 | PMOV | -303.6319 | -2365.9285 | 2062.2966 | U-20v | TCVA | VTA | 209.9738 | 250
371444116285801 | U -20t [Chateaugay] | BRA | -721.135 | -1040.503 | 319.368 | PMOV | -2365.9285 | -3413.7238 | 1047.7953 | U-20v | TMWTA | VTA | 250 | 509.8425
371444116285801 | U -20t [Chateaugay] | PBRCM | -1040.503 | -2374.096 | 1333.593 | PMOV | -3413.7238 | -7789.0289 | 4375.3051 | U-20v | TMWTA | VTA | 509.8425 | 529.8556
371444116285801 | U -20t [Chateaugay] | SCICU | -2374.096 | -3000 | 625.904 | PMOV | -7789.0289 | -9842.5197 | 2053.4908 | U-20v | TMWTA | WTA | 529.8556 | 1450.1312
371444116285801 | U -20t [Chateaugay] | NO DATA | -3000 | [6 empty] | U-20v | TMLVTA | VTA | 1450.1312 | 1459.9738
371658116300201 | U -20v [Purse] | TCVA | 1855.6 | 1779.4 | 76.2 | UGTA log | 6087.9265 | 5837.9265 | 250 | U-20v | UPCU | TCU | 1459.9738 | 1976.9685
371658116300201 | U -20v [Purse] | TMWTA | 1779.4 | 1413.6 | 365.8 | UGTA log | 5837.9265 | 4637.7953 | 1200.1312 | U-20y | TCVA | WTA | 0 | 29.8556
371658116300201 | U -20v [Purse] | TMLVTA | 1413.6 | 1410.6 | 3 | UGTA log | 4637.7953 | 4627.9528 | 9.8425 | U-20y | TCVA | VTA | 29.8556 | 64.9606
371658116300201 | U -20v [Purse] | UPCU | 1410.6 | 1180.57 | 230.03 | UGTA log | 4627.9528 | 3873.2612 | 754.6916 | U-20y | TCVA | WTA | 64.9606 | 149.9344
371658116300201 | U -20v [Purse] | LPCU | 1180.57 | 1059.962 | 120.608 | PMOV | 3873.2612 | 3477.5656 | 395.6955 | U-20y | TCVA | VTA | 149.9344 | 169.9475
371658116300201 | U -20v [Purse] | CHLFA5 | 1059.962 | 795.32 | 264.642 | PMOV | 3477.5656 | 2609.3176 | 868.248 | U-20y | TMWTA | VTA | 169.9475 | 209.9738
371658116300201 | U -20v [Purse] | CHZCM | 795.32 | 712.744 | 82.576 | PMOV | 2609.3176 | 2338.399 | 270.9186 | U-20y | TMWTA | VTA | 209.9738 | 310.0394
371658116300201 | U -20v [Purse] | IA | 712.744 | 409.461 | 303.283 | PMOV | 2338.399 | 1343.376 | 995.023 | U-20y | TMWTA | VTA | 310.0394 | 339.895
371658116300201 | U -20v [Purse] | CFCM | 409.461 | 142.926 | 266.535 | PMOV | 1343.376 | 468.9173 | 874.4587 | U-20y | TMWTA | WTA | 339.895 | 363.8451
371658116300201 | U -20v [Purse] | BFCU | 142.926 | -460.86 | 603.786 | PMOV | 468.9173 | -1512.0079 | 1980.9252 | U-20y | TMWTA | WTA | 363.8451 | 414.042
371658116300201 | U -20v [Purse] | BRA | -460.86 | -751.037 | 290.177 | PMOV | -1512.0079 | -2464.0322 | 952.0243 | U-20y | TMWTA | WTA | 414.042 | 430.1181
371658116300201 | U -20v [Purse] | LCA | -751.037 | -3000 | 2248.963 | PMOV | -2464.0322 | -9842.5197 | 7378.4875 | U-20y | TMWTA | WTA | 430.1181 | 487.8609
371658116300201 | U -20v [Purse] | NO DATA | -3000 | [6 empty] | U-20y | TMLVTA | VTA | 487.8609 | 520.0131
371315116282702 | U -20y (1925 ft) [Tybo] | TCVA | 1907 | 1855.2 | 51.8 | UGTA log | 6256.5617 | 6086.6142 | 169.9475 | U-20y | TMLVTA | VTA | 520.0131 | 560.0394
371315116282702 | U -20y (1925 ft) [Tybo] | TMWTA | 1855.2 | 1758.3 | 96.9 | UGTA log | 6086.6142 | 5768.7008 | 317.9134 | U-20y | TMLVTA | VTA | 560.0394 | 580.0525
371315116282702 | U -20y (1925 ft) [Tybo] | TMLVTA | 1758.3 | 1682.7 | 75.6 | UGTA log | 5768.7008 | 5520.6693 | 248.0315 | U-20y | TMLVTA | VTA | 580.0525 | 620.0787
371315116282702 | U -20y (1925 ft) [Tybo] | BA | 1682.7 | 1532.1 | 150.6 | UGTA log | 5520.6693 | 5026.5748 | 494.0945 | U-20y | TMLVTA | VTA | 620.0787 | 640.0919
371315116282702 | U -20y (1925 ft) [Tybo] | UPCU | 1532.1 | 1428.5 | 103.6 | UGTA log | 5026.5748 | 4686.6798 | 339.895 | U-20y | TMLVTA | VTA | 640.0919 | 735.8924
371315116282702 | U -20y (1925 ft) [Tybo] | TCA | 1428.5 | 1327.9 | 100.6 | UGTA log | 4686.6798 | 4356.6273 | 330.0525 | U-20y | BA | LFA | 735.8924 | 1080.0525
371315116282702 | U -20y (1925 ft) [Tybo] | LPCU | 1327.9 | 1266.3 | 61.6 | UGTA log | 4356.6273 | 4154.5276 | 202.0997 | U-20y | BA | LFA | 1080.0525 | 1189.9606
371315116282702 | U -20y (1925 ft) [Tybo] | TSA | 1266.3 | 1110.709 | 155.591 | UGTA log | 4154.5276 | 3644.0584 | 510.4692 | U-20y | BA | VTA | 1189.9606 | 1229.9869
371315116282702 | U -20y (1925 ft) [Tybo] | CHZCM | 1110.709 | 915.252 | 195.457 | PMOV | 3644.0584 | 3002.7953 | 641.2631 | U-20y | UPCU | TCU | 1229.9869 | 1520.0131
371315116282702 | U -20y (1925 ft) [Tybo] | CHLFA5 | 915.252 | 740.913 | 174.339 | PMOV | 3002.7953 | 2430.8169 | 571.9783 | U-20y | UPCU | TCU | 1520.0131 | 1569.8819
371315116282702 | U -20y (1925 ft) [Tybo] | CHZCM | 740.913 | 579.268 | 161.645 | PMOV | 2430.8169 | 1900.4856 | 530.3314 | U-20y | TCA | WTA | 1569.8819 | 1600.0656
371315116282702 | U -20y (1925 ft) [Tybo] | IA | 579.268 | 482.231 | 97.037 | PMOV | 1900.4856 | 1582.1227 | 318.3629 | U-20y | TCA | WTA | 1600.0656 | 1837.9265
371315116282702 | U -20y (1925 ft) [Tybo] | CFCM | 482.231 | 213.725 | 268.506 | PMOV | 1582.1227 | 701.1975 | 880.9252 | U-20y | TCA | WTA | 1837.9265 | 1899.9344
371315116282702 | U -20y (1925 ft) [Tybo] | BFCU | 213.725 | -540.111 | 753.836 | PMOV | 701.1975 | -1772.0177 | 2473.2152 | U-20y | LPCU | TCU | 1899.9344 | 2102.0341
371315116282702 | U -20y (1925 ft) [Tybo] | BRA | -540.111 | -791.47 | 251.359 | PMOV | -1772.0177 | -2596.6864 | 824.6686 | U-20y | TSA | WTA | 2102.0341 | 2145.9974
371315116282702 | U -20y (1925 ft) [Tybo] | PBRCM | -791.47 | -1892.387 | 1100.917 | PMOV | -2596.6864 | -6208.6188 | 3611.9324 | U-20y | TSA | WTA | 2145.9974 | 2383.8583
371315116282702 | U -20y (1925 ft) [Tybo] | SCICU | -1892.387 | -3000 | 1107.613 | PMOV | -6208.6188 | -9842.5197 | 3633.9009 | U-20y | TSA | WTA | 2383.8583 | 2465.8793
371315116282702 | U -20y (1925 ft) [Tybo] | NO DATA | -3000 | [6 empty] | U-20y | TSA | WTA | 2465.8793 | 2602.0013
371315116282701 | U -20y (2602 ft) [Tybo] | TCVA | 1907 | 1855.2 | 51.8 | UGTA log | 6256.5617 | 6086.6142 | 169.9475 | U-20z | TMWTA | WTA | 0 | 330.0525
371315116282701 | U -20y (2602 ft) [Tybo] | TMWTA | 1855.2 | 1758.3 | 96.9 | UGTA log | 6086.6142 | 5768.7008 | 317.9134 | U-20z | TMWTA | WTA | 330.0525 | 350.0656
371315116282701 | U -20y (2602 ft) [Tybo] | TMLVTA | 1758.3 | 1682.7 | 75.6 | UGTA log | 5768.7008 | 5520.6693 | 248.0315 | U-20z | TMLVTA | VTA | 350.0656 | 379.9213
371315116282701 | U -20y (2602 ft) [Tybo] | BA | 1682.7 | 1532.1 | 150.6 | UGTA log | 5520.6693 | 5026.5748 | 494.0945 | U-20z | PLFA | LFA | 379.9213 | 430.1181
371315116282701 | U -20y (2602 ft) [Tybo] | UPCU | 1532.1 | 1428.5 | 103.6 | UGTA log | 5026.5748 | 4686.6798 | 339.895 | U-20z | PLFA | VTA | 430.1181 | 709.9738
371315116282701 | U -20y (2602 ft) [Tybo] | TCA | 1428.5 | 1327.9 | 100.6 | UGTA log | 4686.6798 | 4356.6273 | 330.0525 | U-20z | PLFA | VTA | 709.9738 | 759.8425
371315116282701 | U -20y (2602 ft) [Tybo] | LPCU | 1327.9 | 1266.3 | 61.6 | UGTA log | 4356.6273 | 4154.5276 | 202.0997 | U-20z | CHZCM | TCU | 759.8425 | 790.0262
371315116282701 | U -20y (2602 ft) [Tybo] | TSA | 1266.3 | 1110.709 | 155.591 | UGTA log | 4154.5276 | 3644.0584 | 510.4692 | U-20z | CHZCM | VTA | 790.0262 | 979.9869
371315116282701 | U -20y (2602 ft) [Tybo] | CHZCM | 1110.709 | 915.252 | 195.457 | PMOV | 3644.0584 | 3002.7953 | 641.2631 | U-20z | CHZCM | TCU | 979.9869 | 1109.9081
371315116282701 | U -20y (2602 ft) [Tybo] | CHLFA5 | 915.252 | 740.913 | 174.339 | PMOV | 3002.7953 | 2430.8169 | 571.9783 | U-20z | CHZCM | VTA | 1109.9081 | 1229.9869
371315116282701 | U -20y (2602 ft) [Tybo] | CHZCM | 740.913 | 579.268 | 161.645 | PMOV | 2430.8169 | 1900.4856 | 530.3314 | U-20z | CHLFA3 | LFA | 1229.9869 | 1310.0394
371315116282701 | U -20y (2602 ft) [Tybo] | IA | 579.268 | 482.231 | 97.037 | PMOV | 1900.4856 | 1582.1227 | 318.3629 | U-20z | CHLFA3 | LFA | 1310.0394 | 1379.9213
371315116282701 | U -20y (2602 ft) [Tybo] | CFCM | 482.231 | 213.725 | 268.506 | PMOV | 1582.1227 | 701.1975 | 880.9252 | U-20z | CHLFA3 | LFA | 1379.9213 | 1580.0525
371315116282701 | U -20y (2602 ft) [Tybo] | BFCU | 213.725 | -540.111 | 753.836 | PMOV | 701.1975 | -1772.0177 | 2473.2152 | U-20z | CHLFA3 | LFA | 1580.0525 | 1589.895
371315116282701 | U -20y (2602 ft) [Tybo] | BRA | -540.111 | -791.47 | 251.359 | PMOV | -1772.0177 | -2596.6864 | 824.6686 | U-20z | CHLFA3 | LFA | 1589.895 | 1649.9344
371315116282701 | U -20y (2602 ft) [Tybo] | PBRCM | -791.47 | -1892.387 | 1100.917 | PMOV | -2596.6864 | -6208.6188 | 3611.9324 | U-20z | CHZCM_3 | TCU | 1649.9344 | 1729.9869
371315116282701 | U -20y (2602 ft) [Tybo] | SCICU | -1892.387 | -3000 | 1107.613 | PMOV | -6208.6188 | -9842.5197 | 3633.9009 | U-20z | CHZCM_3 | TCU | 1729.9869 | 2419.9475
371315116282701 | U -20y (2602 ft) [Tybo] | NO DATA | -3000 | [6 empty] | U-20z | CHLFA4 | LFA | 2419.9475 | 2500
371724116244201 | U -20z [Kasseri] | TMWTA | 1983.9 | 1877.2 | 106.7 | UGTA log | 6508.8583 | 6158.7927 | 350.0656 | U-20z | CHZCM_4 | TCU | 2500 | 2540.0262
371724116244201 | U -20z [Kasseri] | TMLVTA | 1877.2 | 1868.1 | 9.1 | UGTA log | 6158.7927 | 6128.937 | 29.8556 | U-20z | CHZCM_4 | TCU | 2540.0262 | 2839.895
371724116244201 | U -20z [Kasseri] | PLFA | 1868.1 | 1756.731 | 111.369 | UGTA log | 6128.937 | 5763.5531 | 365.3839 | U-20z | CFCU | TCU | 2839.895 | 3000
371724116244201 | U -20z [Kasseri] | CHZCM | 1756.731 | 1749.861 | 6.87 | PMOV | 5763.5531 | 5741.0138 | 22.5394 | U-20z | BFCU | TCU | 3000 | 4256.9882
371724116244201 | U -20z [Kasseri] | CHLFA2 | 1749.861 | 1682.022 | 67.839 | PMOV | 5741.0138 | 5518.4449 | 222.5689 | U-20aa | TCVA | WTA | 0 | 80.0525
371724116244201 | U -20z [Kasseri] | CHZCM | 1682.022 | 1620.685 | 61.337 | PMOV | 5518.4449 | 5317.208 | 201.2369 | U-20aa | TCVA | VTA | 80.0525 | 279.8556
371724116244201 | U -20z [Kasseri] | CHLFA3 | 1620.685 | 1453.933 | 166.752 | PMOV | 5317.208 | 4770.1214 | 547.0866 | U-20aa | TCVA | VTA | 279.8556 | 310.0394
371724116244201 | U -20z [Kasseri] | CHZCM | 1453.933 | 1255.327 | 198.606 | PMOV | 4770.1214 | 4118.5269 | 651.5945 | U-20aa | TCVA | VTA | 310.0394 | 359.9081
371724116244201 | U -20z [Kasseri] | CHLFA4 | 1255.327 | 1188.99 | 66.337 | PMOV | 4118.5269 | 3900.8858 | 217.6411 | U-20aa | TMWTA | WTA | 359.9081 | 560.0394
371724116244201 | U -20z [Kasseri] | CHZCM | 1188.99 | 1114.456 | 74.534 | UGTA log | 3900.8858 | 3656.3517 | 244.5341 | U-20aa | TMWTA | VTA | 560.0394 | 609.9081
371724116244201 | U -20z [Kasseri] | CFCU | 1114.456 | 1065.656 | 48.8 | UGTA log | 3656.3517 | 3496.2467 | 160.105 | U-20aa | TMWTA | WTA | 609.9081 | 1509.8425
371724116244201 | U -20z [Kasseri] | BFCU | 1065.656 | 435.33 | 630.326 | UGTA log | 3496.2467 | 1428.248 | 2067.9987 | U-20aa | CHZCM | VTA | 1509.8425 | 1649.9344
371724116244201 | U -20z [Kasseri] | BRA | 435.33 | -454.58 | 889.91 | PMOV | 1428.248 | -1491.4042 | 2919.6522 | U-20aa | CHZCM | LFA | 1649.9344 | 1700.1312
371724116244201 | U -20z [Kasseri] | PBRCM | -454.58 | -2103.257 | 1648.677 | PMOV | -1491.4042 | -6900.4495 | 5409.0453 | U-20aa | CHZCM | VTA | 1700.1312 | 1850.0656
371724116244201 | U -20z [Kasseri] | SCICU | -2103.257 | -3000 | 896.743 | PMOV | -6900.4495 | -9842.5197 | 2942.0702 | U-20aa | CHLFA2 | LFA | 1850.0656 | 1930.1181
371724116244201 | U -20z [Kasseri] | NO DATA | -3000 | [6 empty] | U-20aa | CHZCM_2 | TCU | 1930.1181 | 1990.1575
371226116125201 | UE-12n 15A | TMWTA | 2246.1 | 2032.7 | 213.4 | UGTA log | 7369.0945 | 6668.9633 | 700.1312 | U-20aa | CHZCM_2 | VTA | 1990.1575 | 2060.0394
371226116125201 | UE-12n 15A | TMLVTA | 2032.7 | 1929.7 | 103 | UGTA log | 6668.9633 | 6331.0367 | 337.9265 | U-20aa | CHZCM_2 | TCU | 2060.0394 | 2080.0525
371226116125201 | UE-12n 15A | LTCU | 1929.7 | 1736.2 | 193.5 | UGTA log | 6331.0367 | 5696.1942 | 634.8425 | U-20aa | CHLFA3 | LFA | 2080.0525 | 2410.105
371226116125201 | UE-12n 15A | OSBCU | 1736.2 | 1684 | 52.2 | UGTA log | 5696.1942 | 5524.9344 | 171.2598 | U-20aa | CHLFA3 | LFA | 2410.105 | 2609.9081
371226116125201 | UE-12n 15A | ATCU | 1684 | 1674.6 | 9.4 | UGTA log | 5524.9344 | 5494.0945 | 30.8399 | U-20aa | CHZCM_3 | TCU | 2609.9081 | 2740.1575
371226116125201 | UE-12n 15A | MGCU | 1674.6 | -3000 | 4674.6 | UGTA log | 5494.0945 | -9842.5197 | 15336.6142 | U-20aa | CHZCM_3 | TCU | 2740.1575 | 2830.0525
371226116125201 | UE-12n 15A | NO DATA | -3000 | [6 empty] | U-20aa | CHZCM_3 | VTA | 2830.0525 | 2850.0656
371332116112801 | UE-12t 6 (1378 ft) | TMLVTA | 2105.3 | 1909.812 | 195.488 | RMSM | 6907.1522 | 6265.7874 | 641.3648 | U-20aa | CHLFA4 | LFA | 2850.0656 | 2900.9186
371332116112801 | UE-12t 6 (1378 ft) | BRA | 1909.812 | 1907.672 | 2.14 | RMSM | 6265.7874 | 6258.7664 | 7.021 | U-20aa | CHLFA4 | LFA | 2900.9186 | 2950.1312
371332116112801 | UE-12t 6 (1378 ft) | LTCU | 1907.672 | 1833.734 | 73.938 | RMSM | 6258.7664 | 6016.1877 | 242.5787 | U-20aa | CHLFA4 | LFA | 2950.1312 | 3009.8425
371332116112801 | UE-12t 6 (1378 ft) | OSBCU | 1833.734 | 1674.758 | 158.976 | RMSM | 6016.1877 | 5494.6129 | 521.5748 | U-20aa | CHLFA4 | LFA | 3009.8425 | 3200.1312
371332116112801 | UE-12t 6 (1378 ft) | LCCU1 | 1674.758 | 1264.977 | 409.781 | RMSM | 5494.6129 | 4150.187 | 1344.4259 | U-20aa | CHZCM_4 | TCU | 3200.1312 | 3220.1444
371332116112801 | UE-12t 6 (1378 ft) | LCA3 | 1264.977 | 912.092 | 352.885 | RMSM | 4150.187 | 2992.4278 | 1157.7592 | U-20aa | CHZCM_4 | TCU | 3220.1444 | 3490.1575
371332116112801 | UE-12t 6 (1378 ft) | MGCU | 912.092 | -3000 | 3912.092 | RMSM | 2992.4278 | -9842.5197 | 12834.9475 | U-20aa | CFCM | TCU | 3490.1575 | 3660.105
371332116112801 | UE-12t 6 (1378 ft) | NO DATA | -3000 |  |  |  | -9842.5197 | 0 | 0 | U-20aa | CFCM | LFA | 3660.105 | 3700.1312
371332116112802 | UE-12t 6 (1461 ft) | TMLVTA | 2105.3 | 1909.812 | 195.488 | RMSM | 6907.1522 | 6265.7874 | 641.3648 | U-20aa | CFCM | LFA | 3700.1312 | 3930.1181
371332116112802 | UE-12t 6 (1461 ft) | BRA | 1909.812 | 1907.672 | 2.14 | RMSM | 6265.7874 | 6258.7664 | 7.021 | U-20aa | CFCM | TCU | 3930.1181 | 3979.9869
371332116112802 | UE-12t 6 (1461 ft) | LTCU | 1907.672 | 1833.734 | 73.938 | RMSM | 6258.7664 | 6016.1877 | 242.5787 | U-20aa | CFCM | TCU | 3979.9869 | 4200.1312
371332116112802 | UE-12t 6 (1461 ft) | OSBCU | 1833.734 | 1674.758 | 158.976 | RMSM | 6016.1877 | 5494.6129 | 521.5748 | U-20aa | CFCM | TCU | 4200.1312 | 4247.0144
371332116112802 | UE-12t 6 (1461 ft) | LCCU1 | 1674.758 | 1264.977 | 409.781 | RMSM | 5494.6129 | 4150.187 | 1344.4259 | U-20ab | TMWTA | WTA | 0 | 640.0919
371332116112802 | UE-12t 6 (1461 ft) | LCA3 | 1264.977 | 912.092 | 352.885 | RMSM | 4150.187 | 2992.4278 | 1157.7592 | U-20ab | TMLVTA | VTA | 640.0919 | 669.9475
371332116112802 | UE-12t 6 (1461 ft) | MGCU | 912.092 | -3000 | 3912.092 | RMSM | 2992.4278 | -9842.5197 | 12834.9475 | U-20ab | TMLVTA | VTA | 669.9475 | 830.0525
371332116112802 | UE-12t 6 (1461 ft) | NO DATA | -3000 |  |  |  | -9842.5197 | 0 | 0 | U-20ab | PVTA | VTA | 830.0525 | 910.105
371307116103801 | UE-12t 7 | TMWTA | 2121.7 | 2076.016 | 45.684 | RMSM | 6960.958 | 6811.0761 | 149.8819 | U-20ab | PLFA | LFA | 910.105 | 930.1181
371307116103801 | UE-12t 7 | TMLVTA | 2076.016 | 1909.588 | 166.428 | RMSM | 6811.0761 | 6265.0525 | 546.0236 | U-20ab | PLFA | VTA | 930.1181 | 1040.0262
371307116103801 | UE-12t 7 | LTCU | 1909.588 | 1787.384 | 122.204 | RMSM | 6265.0525 | 5864.1207 | 400.9318 | U-20ab | PLFA | LFA | 1040.0262 | 1089.895
371307116103801 | UE-12t 7 | OSBCU | 1787.384 | 1662.354 | 125.03 | RMSM | 5864.1207 | 5453.9173 | 410.2034 | U-20ab | CHVTA | VTA | 1089.895 | 1250
371307116103801 | UE-12t 7 | ATCU | 1662.354 | 1640.035 | 22.319 | RMSM | 5453.9173 | 5380.6923 | 73.2251 | U-20ab | CHZCM | TCU | 1250 | 1600.0656
371307116103801 | UE-12t 7 | LCCU1 | 1640.035 | 1340.842 | 299.193 | RMSM | 5380.6923 | 4399.0879 | 981.6043 | U-20ab | CHLFA3 | LFA | 1600.0656 | 1629.9213
371307116103801 | UE-12t 7 | LCA3 | 1340.842 | 501.991 | 838.851 | RMSM | 4399.0879 | 1646.9521 | 2752.1358 | U-20ab | CHLFA3 | LFA | 1629.9213 | 1720.1444
371307116103801 | UE-12t 7 | UCCU | 501.991 | 193.828 | 308.163 | RMSM | 1646.9521 | 635.9186 | 1011.0335 | U-20ab | CHLFA3 | LFA | 1720.1444 | 1745.0787
371307116103801 | UE-12t 7 | MGCU | 193.828 | -3000 | 3193.828 | RMSM | 635.9186 | -9842.5197 | 10478.4383 | U-20ab | CHLFA3 | LFA | 1745.0787 | 1765.0919
371307116103801 | UE-12t 7 | NO DATA | -3000 |  |  |  | -9842.5197 | 0 | 0 | U-20ab | CHLFA3 | LFA | 1765.0919 | 1850.0656
370616116090801 | UE-17c | AA | 1473.7 | 1300.858 | 172.842 | Log | 4834.9738 | 4267.9068 | 567.0669 | U-20ab | CHLFA3 | LFA | 1850.0656 | 1984.9081
370616116090801 | UE-17c | UCCU | 1300.858 | -908.447 | 2209.305 | Log | 4267.9068 | -2980.4692 | 7248.376 | U-20ab | CHLFA3 | LFA | 1984.9081 | 2100.0656
370616116090801 | UE-17c | LCA | -908.447 | -3000 | 2091.553 | RMSM | -2980.4692 | -9842.5197 | 6862.0505 | U-20ab | CHZCM_3 | TCU | 2100.0656 | 2290.0262
370616116090801 | UE-17c | NO DATA | -3000 |  |  |  | -9842.5197 | 0 | 0 | U-20ab | CHLFA4 | LFA | 2290.0262 | 2334.9738
370806116264001 | UE-18r | TCVA | 1688 | 1636.8 | 51.2 | UGTA log | 5538.0577 | 5370.0787 | 167.979 | U-20ab | CHLFA4 | LFA | 2334.9738 | 2342.979
370806116264001 | UE-18r | FCCM | 1636.8 | 1552.765 | 84.035 | PMOV | 5370.0787 | 5094.3734 | 275.7054 | UE-20ab | TMWTA | WTA | 0 | 100.0656
370806116264001 | UE-18r | FCULFA3 | 1552.765 | 1383.517 | 169.248 | PMOV | 5094.3734 | 4539.0978 | 555.2756 | UE-20ab | TMWTA | WTA | 100.0656 | 660.105
370806116264001 | UE-18r | FCCM | 1383.517 | 1329.086 | 54.431 | PMOV | 4539.0978 | 4360.5184 | 178.5794 | UE-20ab | TMLVTA | VTA | 660.105 | 819.8819
370806116264001 | UE-18r | ATWTA | 1329.086 | 794.618 | 534.468 | UGTA log | 4360.5184 | 2607.0144 | 1753.5039 | UE-20ab | TMLVTA | VTA | 819.8819 | 892.0604
370806116264001 | UE-18r | ATCCU | 794.618 | 647.683 | 146.935 | PMOV | 2607.0144 | 2124.9442 | 482.0702 | UE-20ab | PLFA | VTA | 892.0604 | 930.1181
370806116264001 | UE-18r | ATWTA | 647.683 | 600.971 | 46.712 | UGTA log | 2124.9442 | 1971.6896 | 153.2546 | UE-20ab | PLFA | LFA | 930.1181 | 1009.8425
370806116264001 | UE-18r | THLFA | 600.971 | 499.771 | 101.2 | UGTA log | 1971.6896 | 1639.6686 | 332.021 | UE-20ab | PLFA | VTA | 1009.8425 | 1094.1601
370806116264001 | UE-18r | THCU | 499.771 | 317.271 | 182.5 | UGTA log | 1639.6686 | 1040.9154 | 598.7533 | UE-20ab | CHZCM | TCU | 1094.1601 | 1250
370806116264001 | UE-18r | RMWTA | 317.271 | -856.116 | 1173.387 | UGTA log | 1040.9154 | -2808.7795 | 3849.6949 | UE-20ab | CHZCM | TCU | 1250 | 1595.1444
370806116264001 | UE-18r | ATICU | -856.116 | -3000 | 2143.884 | PMOV | -2808.7795 | -9842.5197 | 7033.7402 | UE-20ab | CHLFA3 | LFA | 1595.1444 | 1910.105
370806116264001 | UE-18r | NO DATA | -3000 | [6 empty] | UE-20ab | CHLFA3 | LFA | 1910.105 | 2009.8425
370806116264019 | UE-18r (1648-1848 ft) | TCVA | 1688 | 1636.8 | 51.2 | UGTA log | 5538.0577 | 5370.0787 | 167.979 | UE-20ab | CHLFA3 | LFA | 2009.8425 | 2100.0656
370806116264019 | UE-18r (1648-1848 ft) | FCCM | 1636.8 | 1552.765 | 84.035 | PMOV | 5370.0787 | 5094.3734 | 275.7054 | UE-20ab | CHZCM_3 | TCU | 2100.0656 | 2302.4934
370806116264019 | UE-18r (1648-1848 ft) | FCULFA3 | 1552.765 | 1383.517 | 169.248 | PMOV | 5094.3734 | 4539.0978 | 555.2756 | UE-20ab | CHZCM_3 | TCU | 2302.4934 | 2309.0551
370806116264019 | UE-18r (1648-1848 ft) | FCCM | 1383.517 | 1329.086 | 54.431 | PMOV | 4539.0978 | 4360.5184 | 178.5794 | UE-20ab | CHZCM_3 | TCU | 2309.0551 | 2430.1181
370806116264019 | UE-18r (1648-1848 ft) | ATWTA | 1329.086 | 794.618 | 534.468 | UGTA log | 4360.5184 | 2607.0144 | 1753.5039 | UE-20ab | CHLFA4 | LFA | 2430.1181 | 2550
370806116264019 | UE-18r (1648-1848 ft) | ATCCU | 794.618 | 647.683 | 146.935 | PMOV | 2607.0144 | 2124.9442 | 482.0702 | U-20ac | TCVA | WTA | 0 | 44.9475
370806116264019 | UE-18r (1648-1848 ft) | ATWTA | 647.683 | 600.971 | 46.712 | UGTA log | 2124.9442 | 1971.6896 | 153.2546 | U-20ac | TCVA | VTA | 44.9475 | 55.1181
370806116264019 | UE-18r (1648-1848 ft) | THLFA | 600.971 | 499.771 | 101.2 | UGTA log | 1971.6896 | 1639.6686 | 332.021 | U-20ac | TCVA | VTA | 55.1181 | 62.9921
370806116264019 | UE-18r (1648-1848 ft) | THCU | 499.771 | 317.271 | 182.5 | UGTA log | 1639.6686 | 1040.9154 | 598.7533 | U-20ac | TCVA | WTA | 62.9921 | 148.9501
370806116264019 | UE-18r (1648-1848 ft) | RMWTA | 317.271 | -856.116 | 1173.387 | UGTA log | 1040.9154 | -2808.7795 | 3849.6949 | U-20ac | TCVA | VTA | 148.9501 | 170.9318
370806116264019 | UE-18r (1648-1848 ft) | ATICU | -856.116 | -3000 | 2143.884 | PMOV | -2808.7795 | -9842.5197 | 7033.7402 | U-20ac | TCVA | WTA | 170.9318 | 198.1627
370806116264019 | UE-18r (1648-1848 ft) | NO DATA | -3000 | [6 empty] | U-20ac | TCVA | VTA | 198.1627 | 206.0367
370806116264017 | UE-18r (1859-2059 ft) | TCVA | 1688 | 1636.8 | 51.2 | UGTA log | 5538.0577 | 5370.0787 | 167.979 | U-20ac | TCVA | VTA | 206.0367 | 291.9948
370806116264017 | UE-18r (1859-2059 ft) | FCCM | 1636.8 | 1552.765 | 84.035 | PMOV | 5370.0787 | 5094.3734 | 275.7054 | U-20ac | TMWTA | WTA | 291.9948 | 333.9895
370806116264017 | UE-18r (1859-2059 ft) | FCULFA3 | 1552.765 | 1383.517 | 169.248 | PMOV | 5094.3734 | 4539.0978 | 555.2756 | U-20ac | TMWTA | WTA | 333.9895 | 467.8478
370806116264017 | UE-18r (1859-2059 ft) | FCCM | 1383.517 | 1329.086 | 54.431 | PMOV | 4539.0978 | 4360.5184 | 178.5794 | U-20ac | TMWTA | WTA | 467.8478 | 507.874
370806116264017 | UE-18r (1859-2059 ft) | ATWTA | 1329.086 | 794.618 | 534.468 | UGTA log | 4360.5184 | 2607.0144 | 1753.5039 | U-20ac | TMWTA | VTA | 507.874 | 558.0709
370806116264017 | UE-18r (1859-2059 ft) | ATCCU | 794.618 | 647.683 | 146.935 | PMOV | 2607.0144 | 2124.9442 | 482.0702 | U-20ac | TMWTA | WTA | 558.0709 | 622.0472
370806116264017 | UE-18r (1859-2059 ft) | ATWTA | 647.683 | 600.971 | 46.712 | UGTA log | 2124.9442 | 1971.6896 | 153.2546 | U-20ac | TMWTA | WTA | 622.0472 | 720.1444
370806116264017 | UE-18r (1859-2059 ft) | THLFA | 600.971 | 499.771 | 101.2 | UGTA log | 1971.6896 | 1639.6686 | 332.021 | U-20ac | TMWTA | WTA | 720.1444 | 729.9869
370806116264017 | UE-18r (1859-2059 ft) | THCU | 499.771 | 317.271 | 182.5 | UGTA log | 1639.6686 | 1040.9154 | 598.7533 | U-20ac | TMWTA | WTA | 729.9869 | 748.0315
370806116264017 | UE-18r (1859-2059 ft) | RMWTA | 317.271 | -856.116 | 1173.387 | UGTA log | 1040.9154 | -2808.7795 | 3849.6949 | U-20ac | TMWTA | WTA | 748.0315 | 1048.8845
370806116264017 | UE-18r (1859-2059 ft) | ATICU | -856.116 | -3000 | 2143.884 | PMOV | -2808.7795 | -9842.5197 | 7033.7402 | U-20ac | TMWTA | WTA | 1048.8845 | 1061.0236
370806116264017 | UE-18r (1859-2059 ft) | NO DATA | -3000 | [6 empty] | U-20ac | TMWTA | WTA | 1061.0236 | 1121.063
370806116264016 | UE-18r (2000-2200 ft) | TCVA | 1688 | 1636.8 | 51.2 | UGTA log | 5538.0577 | 5370.0787 | 167.979 | U-20ac | WWA | LFA | 1121.063 | 1549.8688
370806116264016 | UE-18r (2000-2200 ft) | FCCM | 1636.8 | 1552.765 | 84.035 | PMOV | 5370.0787 | 5094.3734 | 275.7054 | U-20ac | UPCU | TCU | 1549.8688 | 1688.9764
370806116264016 | UE-18r (2000-2200 ft) | FCULFA3 | 1552.765 | 1383.517 | 169.248 | PMOV | 5094.3734 | 4539.0978 | 555.2756 | U-20ac | UPCU | TCU | 1688.9764 | 1894.0289
370806116264016 | UE-18r (2000-2200 ft) | FCCM | 1383.517 | 1329.086 | 54.431 | PMOV | 4539.0978 | 4360.5184 | 178.5794 | U-20ac | CHZCM | TCU | 1894.0289 | 1943.8976
370806116264016 | UE-18r (2000-2200 ft) | ATWTA | 1329.086 | 794.618 | 534.468 | UGTA log | 4360.5184 | 2607.0144 | 1753.5039 | U-20ac | CHLFA1 | LFA | 1943.8976 | 2225
370806116264016 | UE-18r (2000-2200 ft) | ATCCU | 794.618 | 647.683 | 146.935 | PMOV | 2607.0144 | 2124.9442 | 482.0702 | U-20ad | TCVA | WTA | 0 | 69.8819
370806116264016 | UE-18r (2000-2200 ft) | ATWTA | 647.683 | 600.971 | 46.712 | UGTA log | 2124.9442 | 1971.6896 | 153.2546 | U-20ad | TCVA | WTA | 69.8819 | 169.9475
370806116264016 | UE-18r (2000-2200 ft) | THLFA | 600.971 | 499.771 | 101.2 | UGTA log | 1971.6896 | 1639.6686 | 332.021 | U-20ad | TCVA | WTA | 169.9475 | 271.9816
370806116264016 | UE-18r (2000-2200 ft) | THCU | 499.771 | 317.271 | 182.5 | UGTA log | 1639.6686 | 1040.9154 | 598.7533 | U-20ad | TCVA | VTA | 271.9816 | 310.0394
370806116264016 | UE-18r (2000-2200 ft) | RMWTA | 317.271 | -856.116 | 1173.387 | UGTA log | 1040.9154 | -2808.7795 | 3849.6949 | U-20ad | TMWTA | WTA | 310.0394 | 500
370806116264016 | UE-18r (2000-2200 ft) | ATICU | -856.116 | -3000 | 2143.884 | PMOV | -2808.7795 | -9842.5197 | 7033.7402 | U-20ad | TMWTA | VTA | 500 | 520.0131
370806116264016 | UE-18r (2000-2200 ft) | NO DATA | -3000 | [6 empty] | U-20ad | TMWTA | WTA | 520.0131 | 1370.0787
370806116264015 | UE-18r (2193-2393 ft) | TCVA | 1688 | 1636.8 | 51.2 | UGTA log | 5538.0577 | 5370.0787 | 167.979 | U-20ad | TMLVTA | VTA | 1370.0787 | 1450.1312
370806116264015 | UE-18r (2193-2393 ft) | FCCM | 1636.8 | 1552.765 | 84.035 | PMOV | 5370.0787 | 5094.3734 | 275.7054 | U-20ad | TMLVTA | VTA | 1450.1312 | 1700.1312
370806116264015 | UE-18r (2193-2393 ft) | FCULFA3 | 1552.765 | 1383.517 | 169.248 | PMOV | 5094.3734 | 4539.0978 | 555.2756 | U-20ad | CHLFA2 | LFA | 1700.1312 | 2069.8819
370806116264015 | UE-18r (2193-2393 ft) | FCCM | 1383.517 | 1329.086 | 54.431 | PMOV | 4539.0978 | 4360.5184 | 178.5794 | U-20ad | CHZCM_2 | TCU | 2069.8819 | 2350
370806116264015 | UE-18r (2193-2393 ft) | ATWTA | 1329.086 | 794.618 | 534.468 | UGTA log | 4360.5184 | 2607.0144 | 1753.5039 | UE-20ad | TCVA | WTA | 0 | 69.8819
370806116264015 | UE-18r (2193-2393 ft) | ATCCU | 794.618 | 647.683 | 146.935 | PMOV | 2607.0144 | 2124.9442 | 482.0702 | UE-20ad | TCVA | WTA | 69.8819 | 169.9475
370806116264015 | UE-18r (2193-2393 ft) | ATWTA | 647.683 | 600.971 | 46.712 | UGTA log | 2124.9442 | 1971.6896 | 153.2546 | UE-20ad | TCVA | WTA | 169.9475 | 271.9816
370806116264015 | UE-18r (2193-2393 ft) | THLFA | 600.971 | 499.771 | 101.2 | UGTA log | 1971.6896 | 1639.6686 | 332.021 | UE-20ad | TCVA | VTA | 271.9816 | 330.0525
370806116264015 | UE-18r (2193-2393 ft) | THCU | 499.771 | 317.271 | 182.5 | UGTA log | 1639.6686 | 1040.9154 | 598.7533 | UE-20ad | TMWTA | WTA | 330.0525 | 500
370806116264015 | UE-18r (2193-2393 ft) | RMWTA | 317.271 | -856.116 | 1173.387 | UGTA log | 1040.9154 | -2808.7795 | 3849.6949 | UE-20ad | TMWTA | VTA | 500 | 519.0289
370806116264015 | UE-18r (2193-2393 ft) | ATICU | -856.116 | -3000 | 2143.884 | PMOV | -2808.7795 | -9842.5197 | 7033.7402 | UE-20ad | TMWTA | WTA | 519.0289 | 1345.1444
370806116264015 | UE-18r (2193-2393 ft) | NO DATA | -3000 | [6 empty] | UE-20ad | TMWTA | WTA | 1345.1444 | 1370.0787
370806116264014 | UE-18r (2408-2608 ft) | TCVA | 1688 | 1636.8 | 51.2 | UGTA log | 5538.0577 | 5370.0787 | 167.979 | UE-20ad | TMLVTA | VTA | 1370.0787 | 1450.1312
370806116264014 | UE-18r (2408-2608 ft) | FCCM | 1636.8 | 1552.765 | 84.035 | PMOV | 5370.0787 | 5094.3734 | 275.7054 | UE-20ad | TMLVTA | VTA | 1450.1312 | 1751.9685
370806116264014 | UE-18r (2408-2608 ft) | FCULFA3 | 1552.765 | 1383.517 | 169.248 | PMOV | 5094.3734 | 4539.0978 | 555.2756 | UE-20ad | CHLFA2 | LFA | 1751.9685 | 1830.0525
370806116264014 | UE-18r (2408-2608 ft) | FCCM | 1383.517 | 1329.086 | 54.431 | PMOV | 4539.0978 | 4360.5184 | 178.5794 | UE-20ad | CHLFA2 | LFA | 1830.0525 | 2069.8819
370806116264014 | UE-18r (2408-2608 ft) | ATWTA | 1329.086 | 794.618 | 534.468 | UGTA log | 4360.5184 | 2607.0144 | 1753.5039 | UE-20ad | CHZCM_2 | TCU | 2069.8819 | 2339.895
370806116264014 | UE-18r (2408-2608 ft) | ATCCU | 794.618 | 647.683 | 146.935 | PMOV | 2607.0144 | 2124.9442 | 482.0702 | UE-20ad | CHLFA3 | LFA | 2339.895 | 2384.8425
370806116264014 | UE-18r (2408-2608 ft) | ATWTA | 647.683 | 600.971 | 46.712 | UGTA log | 2124.9442 | 1971.6896 | 153.2546 | UE-20ad | CHZCM_3 | TCU | 2384.8425 | 2550
370806116264014 | UE-18r (2408-2608 ft) | THLFA | 600.971 | 499.771 | 101.2 | UGTA log | 1971.6896 | 1639.6686 | 332.021 | U-20ae | TCVA | WTA | 0 | 189.9606
370806116264014 | UE-18r (2408-2608 ft) | THCU | 499.771 | 317.271 | 182.5 | UGTA log | 1639.6686 | 1040.9154 | 598.7533 | U-20ae | TCVA | WTA | 189.9606 | 307.0866
370806116264014 | UE-18r (2408-2608 ft) | RMWTA | 317.271 | -856.116 | 1173.387 | UGTA log | 1040.9154 | -2808.7795 | 3849.6949 | U-20ae | TCVA | WTA | 307.0866 | 320.8661
370806116264014 | UE-18r (2408-2608 ft) | ATICU | -856.116 | -3000 | 2143.884 | PMOV | -2808.7795 | -9842.5197 | 7033.7402 | U-20ae | TCVA | VTA | 320.8661 | 353.0184
370806116264014 | UE-18r (2408-2608 ft) | NO DATA | -3000 | [6 empty] | U-20ae | TCVA | VTA | 353.0184 | 368.1102
370806116264013 | UE-18r (2616-2816 ft) | TCVA | 1688 | 1636.8 | 51.2 | UGTA log | 5538.0577 | 5370.0787 | 167.979 | U-20ae | TMWTA | WTA | 368.1102 | 589.895
370806116264013 | UE-18r (2616-2816 ft) | FCCM | 1636.8 | 1552.765 | 84.035 | PMOV | 5370.0787 | 5094.3734 | 275.7054 | U-20ae | TMWTA | VTA | 589.895 | 674.8688
370806116264013 | UE-18r (2616-2816 ft) | FCULFA3 | 1552.765 | 1383.517 | 169.248 | PMOV | 5094.3734 | 4539.0978 | 555.2756 | U-20ae | TMWTA | WTA | 674.8688 | 1339.895
370806116264013 | UE-18r (2616-2816 ft) | FCCM | 1383.517 | 1329.086 | 54.431 | PMOV | 4539.0978 | 4360.5184 | 178.5794 | U-20ae | TMWTA | WTA | 1339.895 | 1370.0787
370806116264013 | UE-18r (2616-2816 ft) | ATWTA | 1329.086 | 794.618 | 534.468 | UGTA log | 4360.5184 | 2607.0144 | 1753.5039 | U-20ae | TMLVTA | VTA | 1370.0787 | 1448.1627
370806116264013 | UE-18r (2616-2816 ft) | ATCCU | 794.618 | 647.683 | 146.935 | PMOV | 2607.0144 | 2124.9442 | 482.0702 | U-20ae | TMLVTA | VTA | 1448.1627 | 1886.4829
370806116264013 | UE-18r (2616-2816 ft) | ATWTA | 647.683 | 600.971 | 46.712 | UGTA log | 2124.9442 | 1971.6896 | 153.2546 | U-20ae | UPCU | TCU | 1886.4829 | 1899.9344
370806116264013 | UE-18r (2616-2816 ft) | THLFA | 600.971 | 499.771 | 101.2 | UGTA log | 1971.6896 | 1639.6686 | 332.021 | U-20ae | UPCU | TCU | 1899.9344 | 2350
370806116264013 | UE-18r (2616-2816 ft) | THCU | 499.771 | 317.271 | 182.5 | UGTA log | 1639.6686 | 1040.9154 | 598.7533 | UE-20ae | TCVA | WTA | 0 | 89.895
370806116264013 | UE-18r (2616-2816 ft) | RMWTA | 317.271 | -856.116 | 1173.387 | UGTA log | 1040.9154 | -2808.7795 | 3849.6949 | UE-20ae | TCVA | VTA | 89.895 | 120.0787
370806116264013 | UE-18r (2616-2816 ft) | ATICU | -856.116 | -3000 | 2143.884 | PMOV | -2808.7795 | -9842.5197 | 7033.7402 | UE-20ae | TCVA | WTA | 120.0787 | 200.1312
370806116264013 | UE-18r (2616-2816 ft) | NO DATA | -3000 | [6 empty] | UE-20ae | TCVA | VTA | 200.1312 | 229.9869
370806116264012 | UE-18r (2796-2996 ft) | TCVA | 1688 | 1636.8 | 51.2 | UGTA log | 5538.0577 | 5370.0787 | 167.979 | UE-20ae | TCVA | WTA | 229.9869 | 319.8819
370806116264012 | UE-18r (2796-2996 ft) | FCCM | 1636.8 | 1552.765 | 84.035 | PMOV | 5370.0787 | 5094.3734 | 275.7054 | UE-20ae | TCVA | VTA | 319.8819 | 384.8425
370806116264012 | UE-18r (2796-2996 ft) | FCULFA3 | 1552.765 | 1383.517 | 169.248 | PMOV | 5094.3734 | 4539.0978 | 555.2756 | UE-20ae | TMWTA | WTA | 384.8425 | 700.1312
370806116264012 | UE-18r (2796-2996 ft) | FCCM | 1383.517 | 1329.086 | 54.431 | PMOV | 4539.0978 | 4360.5184 | 178.5794 | UE-20ae | TMWTA | VTA | 700.1312 | 720.1444
370806116264012 | UE-18r (2796-2996 ft) | ATWTA | 1329.086 | 794.618 | 534.468 | UGTA log | 4360.5184 | 2607.0144 | 1753.5039 | UE-20ae | TMWTA | WTA | 720.1444 | 1361.5486
370806116264012 | UE-18r (2796-2996 ft) | ATCCU | 794.618 | 647.683 | 146.935 | PMOV | 2607.0144 | 2124.9442 | 482.0702 | UE-20ae | TMLVTA | VTA | 1361.5486 | 1419.9475
370806116264012 | UE-18r (2796-2996 ft) | ATWTA | 647.683 | 600.971 | 46.712 | UGTA log | 2124.9442 | 1971.6896 | 153.2546 | UE-20ae | TMLVTA | VTA | 1419.9475 | 1729.9869
370806116264012 | UE-18r (2796-2996 ft) | THLFA | 600.971 | 499.771 | 101.2 | UGTA log | 1971.6896 | 1639.6686 | 332.021 | UE-20ae | TMLVTA | VTA | 1729.9869 | 1886.4829
370806116264012 | UE-18r (2796-2996 ft) | THCU | 499.771 | 317.271 | 182.5 | UGTA log | 1639.6686 | 1040.9154 | 598.7533 | UE-20ae | UPCU | TCU | 1886.4829 | 2430.1181
370806116264012 | UE-18r (2796-2996 ft) | RMWTA | 317.271 | -856.116 | 1173.387 | UGTA log | 1040.9154 | -2808.7795 | 3849.6949 | UE-20ae | UPCU | TCU | 2430.1181 | 2550
370806116264012 | UE-18r (2796-2996 ft) | ATICU | -856.116 | -3000 | 2143.884 | PMOV | -2808.7795 | -9842.5197 | 7033.7402 | U-20af | TCVA | WTA | 0 | 64.9606
370806116264012 | UE-18r (2796-2996 ft) | NO DATA | -3000 | [6 empty] | U-20af | TCVA | WTA | 64.9606 | 169.9475
370806116264011 | UE-18r (3002-3202 ft) | TCVA | 1688 | 1636.8 | 51.2 | UGTA log | 5538.0577 | 5370.0787 | 167.979 | U-20af | TCVA | WTA | 169.9475 | 274.9344
370806116264011 | UE-18r (3002-3202 ft) | FCCM | 1636.8 | 1552.765 | 84.035 | PMOV | 5370.0787 | 5094.3734 | 275.7054 | U-20af | TCVA | VTA | 274.9344 | 294.9475
370806116264011 | UE-18r (3002-3202 ft) | FCULFA3 | 1552.765 | 1383.517 | 169.248 | PMOV | 5094.3734 | 4539.0978 | 555.2756 | U-20af | TMWTA | WTA | 294.9475 | 540.0262
370806116264011 | UE-18r (3002-3202 ft) | FCCM | 1383.517 | 1329.086 | 54.431 | PMOV | 4539.0978 | 4360.5184 | 178.5794 | U-20af | TMWTA | VTA | 540.0262 | 564.9606
370806116264011 | UE-18r (3002-3202 ft) | ATWTA | 1329.086 | 794.618 | 534.468 | UGTA log | 4360.5184 | 2607.0144 | 1753.5039 | U-20af | TMWTA | WTA | 564.9606 | 1375
370806116264011 | UE-18r (3002-3202 ft) | ATCCU | 794.618 | 647.683 | 146.935 | PMOV | 2607.0144 | 2124.9442 | 482.0702 | U-20af | TMWTA | WTA | 1375 | 1407.1522
370806116264011 | UE-18r (3002-3202 ft) | ATWTA | 647.683 | 600.971 | 46.712 | UGTA log | 2124.9442 | 1971.6896 | 153.2546 | U-20af | TMWTA | WTA | 1407.1522 | 1459.9738
370806116264011 | UE-18r (3002-3202 ft) | THLFA | 600.971 | 499.771 | 101.2 | UGTA log | 1971.6896 | 1639.6686 | 332.021 | U-20af | TMLVTA | VTA | 1459.9738 | 1495.0787
370806116264011 | UE-18r (3002-3202 ft) | THCU | 499.771 | 317.271 | 182.5 | UGTA log | 1639.6686 | 1040.9154 | 598.7533 | U-20af | PVTA | VTA | 1495.0787 | 1964.895
370806116264011 | UE-18r (3002-3202 ft) | RMWTA | 317.271 | -856.116 | 1173.387 | UGTA log | 1040.9154 | -2808.7795 | 3849.6949 | U-20af | CHLFA2 | LFA | 1964.895 | 2200
370806116264011 | UE-18r (3002-3202 ft) | ATICU | -856.116 | -3000 | 2143.884 | PMOV | -2808.7795 | -9842.5197 | 7033.7402 | U-20ag | TCVA | WTA | 0 | 40.0262
370806116264011 | UE-18r (3002-3202 ft) | NO DATA | -3000 | [6 empty] | U-20ag | TCVA | WTA | 40.0262 | 141.0761
370806116264009 | UE-18r (3442-3642 ft) | TCVA | 1688 | 1636.8 | 51.2 | UGTA log | 5538.0577 | 5370.0787 | 167.979 | U-20ag | TCVA | WTA | 141.0761 | 209.9738
370806116264009 | UE-18r (3442-3642 ft) | FCCM | 1636.8 | 1552.765 | 84.035 | PMOV | 5370.0787 | 5094.3734 | 275.7054 | U-20ag | TCVA | WTA | 209.9738 | 241.1417
370806116264009 | UE-18r (3442-3642 ft) | FCULFA3 | 1552.765 | 1383.517 | 169.248 | PMOV | 5094.3734 | 4539.0978 | 555.2756 | U-20ag | TMWTA | WTA | 241.1417 | 306.1024
370806116264009 | UE-18r (3442-3642 ft) | FCCM | 1383.517 | 1329.086 | 54.431 | PMOV | 4539.0978 | 4360.5184 | 178.5794 | U-20ag | TMWTA | VTA | 306.1024 | 397.9659
370806116264009 | UE-18r (3442-3642 ft) | ATWTA | 1329.086 | 794.618 | 534.468 | UGTA log | 4360.5184 | 2607.0144 | 1753.5039 | U-20ag | TMWTA | VTA | 397.9659 | 416.0105
370806116264009 | UE-18r (3442-3642 ft) | ATCCU | 794.618 | 647.683 | 146.935 | PMOV | 2607.0144 | 2124.9442 | 482.0702 | U-20ag | TMWTA | WTA | 416.0105 | 441.9291
370806116264009 | UE-18r (3442-3642 ft) | ATWTA | 647.683 | 600.971 | 46.712 | UGTA log | 2124.9442 | 1971.6896 | 153.2546 | U-20ag | TMWTA | WTA | 441.9291 | 538.0577
370806116264009 | UE-18r (3442-3642 ft) | THLFA | 600.971 | 499.771 | 101.2 | UGTA log | 1971.6896 | 1639.6686 | 332.021 | U-20ag | TMWTA | WTA | 538.0577 | 562.0079
370806116264009 | UE-18r (3442-3642 ft) | THCU | 499.771 | 317.271 | 182.5 | UGTA log | 1639.6686 | 1040.9154 | 598.7533 | U-20ag | TMWTA | WTA | 562.0079 | 580.0525
370806116264009 | UE-18r (3442-3642 ft) | RMWTA | 317.271 | -856.116 | 1173.387 | UGTA log | 1040.9154 | -2808.7795 | 3849.6949 | U-20ag | TMWTA | WTA | 580.0525 | 609.9081
370806116264009 | UE-18r (3442-3642 ft) | ATICU | -856.116 | -3000 | 2143.884 | PMOV | -2808.7795 | -9842.5197 | 7033.7402 | U-20ag | TMWTA | WTA | 609.9081 | 651.9029
370806116264009 | UE-18r (3442-3642 ft) | NO DATA | -3000 | [6 empty] | U-20ag | TMWTA | WTA | 651.9029 | 685.0394
370806116264007 | UE-18r (3849-4049 ft) | TCVA | 1688 | 1636.8 | 51.2 | UGTA log | 5538.0577 | 5370.0787 | 167.979 | U-20ag | TMLVTA | VTA | 685.0394 | 709.9738
370806116264007 | UE-18r (3849-4049 ft) | FCCM | 1636.8 | 1552.765 | 84.035 | PMOV | 5370.0787 | 5094.3734 | 275.7054 | U-20ag | TMLVTA | VTA | 709.9738 | 930.1181
370806116264007 | UE-18r (3849-4049 ft) | FCULFA3 | 1552.765 | 1383.517 | 169.248 | PMOV | 5094.3734 | 4539.0978 | 555.2756 | U-20ag | TMLVTA | VTA | 930.1181 | 959.9738
370806116264007 | UE-18r (3849-4049 ft) | FCCM | 1383.517 | 1329.086 | 54.431 | PMOV | 4539.0978 | 4360.5184 | 178.5794 | U-20ag | TMLVTA | VTA | 959.9738 | 1000
370806116264007 | UE-18r (3849-4049 ft) | ATWTA | 1329.086 | 794.618 | 534.468 | UGTA log | 4360.5184 | 2607.0144 | 1753.5039 | U-20ag | TMLVTA | TCU | 1000 | 1095.1444
370806116264007 | UE-18r (3849-4049 ft) | ATCCU | 794.618 | 647.683 | 146.935 | PMOV | 2607.0144 | 2124.9442 | 482.0702 | U-20ag | BA | TCU | 1095.1444 | 1160.105
370806116264007 | UE-18r (3849-4049 ft) | ATWTA | 647.683 | 600.971 | 46.712 | UGTA log | 2124.9442 | 1971.6896 | 153.2546 | U-20ag | BA | TCU | 1160.105 | 1189.9606
370806116264007 | UE-18r (3849-4049 ft) | THLFA | 600.971 | 499.771 | 101.2 | UGTA log | 1971.6896 | 1639.6686 | 332.021 | U-20ag | BA | LFA | 1189.9606 | 1235.8924
370806116264007 | UE-18r (3849-4049 ft) | THCU | 499.771 | 317.271 | 182.5 | UGTA log | 1639.6686 | 1040.9154 | 598.7533 | U-20ag | BA | LFA | 1235.8924 | 2200
370806116264007 | UE-18r (3849-4049 ft) | RMWTA | 317.271 | -856.116 | 1173.387 | UGTA log | 1040.9154 | -2808.7795 | 3849.6949 | U-20ah | TCVA | WTA | 0 | 60.0394
370806116264007 | UE-18r (3849-4049 ft) | ATICU | -856.116 | -3000 | 2143.884 | PMOV | -2808.7795 | -9842.5197 | 7033.7402 | U-20ah | TCVA | WTA | 60.0394 | 191.9291
370806116264007 | UE-18r (3849-4049 ft) | NO DATA | -3000 | [6 empty] | U-20ah | TCVA | WTA | 191.9291 | 250
370806116264006 | UE-18r (4051-4251 ft) | TCVA | 1688 | 1636.8 | 51.2 | UGTA log | 5538.0577 | 5370.0787 | 167.979 | U-20ah | TCVA | VTA | 250 | 369.0945
370806116264006 | UE-18r (4051-4251 ft) | FCCM | 1636.8 | 1552.765 | 84.035 | PMOV | 5370.0787 | 5094.3734 | 275.7054 | U-20ah | TMWTA | WTA | 369.0945 | 600.0656
370806116264006 | UE-18r (4051-4251 ft) | FCULFA3 | 1552.765 | 1383.517 | 169.248 | PMOV | 5094.3734 | 4539.0978 | 555.2756 | U-20ah | TMWTA | VTA | 600.0656 | 663.0577
370806116264006 | UE-18r (4051-4251 ft) | FCCM | 1383.517 | 1329.086 | 54.431 | PMOV | 4539.0978 | 4360.5184 | 178.5794 | U-20ah | TMWTA | WTA | 663.0577 | 1446.8504
370806116264006 | UE-18r (4051-4251 ft) | ATWTA | 1329.086 | 794.618 | 534.468 | UGTA log | 4360.5184 | 2607.0144 | 1753.5039 | U-20ah | TMLVTA | VTA | 1446.8504 | 1523.9501
370806116264006 | UE-18r (4051-4251 ft) | ATCCU | 794.618 | 647.683 | 146.935 | PMOV | 2607.0144 | 2124.9442 | 482.0702 | U-20ah | TMLVTA | VTA | 1523.9501 | 1569.8819
370806116264006 | UE-18r (4051-4251 ft) | ATWTA | 647.683 | 600.971 | 46.712 | UGTA log | 2124.9442 | 1971.6896 | 153.2546 | U-20ah | UPCU | TCU | 1569.8819 | 1683.0709
370806116264006 | UE-18r (4051-4251 ft) | THLFA | 600.971 | 499.771 | 101.2 | UGTA log | 1971.6896 | 1639.6686 | 332.021 | U-20ah | UPCU | TCU | 1683.0709 | 1692.9134
370806116264006 | UE-18r (4051-4251 ft) | THCU | 499.771 | 317.271 | 182.5 | UGTA log | 1639.6686 | 1040.9154 | 598.7533 | U-20ah | LPCU | TCU | 1692.9134 | 1817.9134
370806116264006 | UE-18r (4051-4251 ft) | RMWTA | 317.271 | -856.116 | 1173.387 | UGTA log | 1040.9154 | -2808.7795 | 3849.6949 | U-20ah | CHZCM | TCU | 1817.9134 | 1908.1365
370806116264006 | UE-18r (4051-4251 ft) | ATICU | -856.116 | -3000 | 2143.884 | PMOV | -2808.7795 | -9842.5197 | 7033.7402 | U-20ah | CHLFA1 | LFA | 1908.1365 | 2300
370806116264006 | UE-18r (4051-4251 ft) | NO DATA | -3000 | [6 empty] | U-20ai | TCVA | WTA | 0 | 29.8556
370741116194501 | UE-18t | AA | 1585.3 | 1493.6 | 91.7 | UGTA log | 5201.1155 | 4900.2625 | 300.853 | U-20ai | TCVA | WTA | 29.8556 | 154.8556
370741116194501 | UE-18t | TCVA | 1493.6 | 1453.4 | 40.2 | UGTA log | 4900.2625 | 4768.3727 | 131.8898 | U-20ai | TCVA | VTA | 154.8556 | 185.0394
370741116194501 | UE-18t | FCCM | 1453.4 | 1297.3 | 156.1 | UGTA log | 4768.3727 | 4256.2336 | 512.1391 | U-20ai | TMWTA | WTA | 185.0394 | 418.9633
370741116194501 | UE-18t | ATWTA | 1297.3 | 1190.6 | 106.7 | UGTA log | 4256.2336 | 3906.168 | 350.0656 | U-20ai | TMWTA | VTA | 418.9633 | 491.1417
370741116194501 | UE-18t | THCU | 1190.6 | 1087 | 103.6 | UGTA log | 3906.168 | 3566.273 | 339.895 | U-20ai | TMWTA | WTA | 491.1417 | 1313.9764
370741116194501 | UE-18t | RMWTA | 1087 | -141.531 | 1228.531 | UGTA log | 3566.273 | -464.3406 | 4030.6135 | U-20ai | TMLVTA | VTA | 1313.9764 | 1500
370741116194501 | UE-18t | SCVCU | -141.531 | -604.897 | 463.366 | PMOV | -464.3406 | -1984.5702 | 1520.2297 | U-20ai | TMLVTA | VTA | 1500 | 1607.9396
370741116194501 | UE-18t | RMICU | -604.897 | -2718.983 | 2114.086 | PMOV | -1984.5702 | -8920.5479 | 6935.9777 | U-20ai | CHZCM | TCU | 1607.9396 | 1897.9659
370741116194501 | UE-18t | ATICU | -2718.983 | -3000 | 281.017 | PMOV | -8920.5479 | -9842.5197 | 921.9718 | U-20ai | CHZCM | TCU | 1897.9659 | 1938.9764
370741116194501 | UE-18t | NO DATA | -3000 | [6 empty] | U-20ai | CHLFA3 | LFA | 1938.9764 | 2154.0026
371852116175708 | UE-19b 1 (2190-2374 ft) | TCVA | 2073.2 | 2049.4 | 23.8 | UGTA log | 6801.8373 | 6723.7533 | 78.084 | U-20aj | TCVA | WTA | 0 | 79.0682
371852116175708 | UE-19b 1 (2190-2374 ft) | TMWTA | 2049.4 | 1741 | 308.4 | UGTA log | 6723.7533 | 5711.9423 | 1011.811 | U-20aj | TCVA | WTA | 79.0682 | 169.9475
371852116175708 | UE-19b 1 (2190-2374 ft) | TMLVTA | 1741 | 1734.9 | 6.1 | UGTA log | 5711.9423 | 5691.9291 | 20.0131 | U-20aj | TCVA | WTA | 169.9475 | 271.9816
371852116175708 | UE-19b 1 (2190-2374 ft) | CHVTA | 1734.9 | 1673.3 | 61.6 | UGTA log | 5691.9291 | 5489.8294 | 202.0997 | U-20aj | TCVA | VTA | 271.9816 | 296.916
371852116175708 | UE-19b 1 (2190-2374 ft) | CFCU | 1673.3 | 1628.2 | 45.1 | UGTA log | 5489.8294 | 5341.8635 | 147.9659 | U-20aj | TMWTA | WTA | 296.916 | 479.9869
371852116175708 | UE-19b 1 (2190-2374 ft) | KA | 1628.2 | 1582.5 | 45.7 | UGTA log | 5341.8635 | 5191.9291 | 149.9344 | U-20aj | TMWTA | VTA | 479.9869 | 529.8556
371852116175708 | UE-19b 1 (2190-2374 ft) | BRA | 1582.5 | -252.295 | 1834.795 | UGTA log | 5191.9291 | -827.7395 | 6019.6686 | U-20aj | TMWTA | WTA | 529.8556 | 1319.8819
371852116175708 | UE-19b 1 (2190-2374 ft) | PBRCM | -252.295 | -1349.278 | 1096.983 | PMOV | -827.7395 | -4426.7651 | 3599.0256 | U-20aj | TMWTA | WTA | 1319.8819 | 1339.895
371852116175708 | UE-19b 1 (2190-2374 ft) | SCICU | -1349.278 | -3000 | 1650.722 | PMOV | -4426.7651 | -9842.5197 | 5415.7546 | U-20aj | TMLVTA | VTA | 1339.895 | 1430.1181
371852116175708 | UE-19b 1 (2190-2374 ft) | NO DATA | -3000 | [6 empty] | U-20aj | TMLVTA | VTA | 1430.1181 | 1501.9685
371852116175707 | UE-19b 1 (2361-2559 ft) | TCVA | 2073.2 | 2049.4 | 23.8 | UGTA log | 6801.8373 | 6723.7533 | 78.084 | U-20aj | CHLFA2 | LFA | 1501.9685 | 1549.8688
371852116175707 | UE-19b 1 (2361-2559 ft) | TMWTA | 2049.4 | 1741 | 308.4 | UGTA log | 6723.7533 | 5711.9423 | 1011.811 | U-20aj | CHLFA2 | TCU | 1549.8688 | 1555.1181
371852116175707 | UE-19b 1 (2361-2559 ft) | TMLVTA | 1741 | 1734.9 | 6.1 | UGTA log | 5711.9423 | 5691.9291 | 20.0131 | U-20aj | CHLFA2 | LFA | 1555.1181 | 1824.147
371852116175707 | UE-19b 1 (2361-2559 ft) | CHVTA | 1734.9 | 1673.3 | 61.6 | UGTA log | 5691.9291 | 5489.8294 | 202.0997 | U-20aj | CHLFA2 | LFA | 1824.147 | 1850.0656
371852116175707 | UE-19b 1 (2361-2559 ft) | CFCU | 1673.3 | 1628.2 | 45.1 | UGTA log | 5489.8294 | 5341.8635 | 147.9659 | U-20aj | CHZCM_2 | VTA | 1850.0656 | 1856.9882
371852116175707 | UE-19b 1 (2361-2559 ft) | KA | 1628.2 | 1582.5 | 45.7 | UGTA log | 5341.8635 | 5191.9291 | 149.9344 | U-20ak | TCVA | WTA | 0 | 76.1155
371852116175707 | UE-19b 1 (2361-2559 ft) | BRA | 1582.5 | -252.295 | 1834.795 | UGTA log | 5191.9291 | -827.7395 | 6019.6686 | U-20ak | TCVA | VTA | 76.1155 | 98.0971
371852116175707 | UE-19b 1 (2361-2559 ft) | PBRCM | -252.295 | -1349.278 | 1096.983 | PMOV | -827.7395 | -4426.7651 | 3599.0256 | U-20ak | TCVA | VTA | 98.0971 | 164.042
371852116175707 | UE-19b 1 (2361-2559 ft) | SCICU | -1349.278 | -3000 | 1650.722 | PMOV | -4426.7651 | -9842.5197 | 5415.7546 | U-20ak | TCVA | WTA | 164.042 | 240.1575
371852116175707 | UE-19b 1 (2361-2559 ft) | NO DATA | -3000 | [6 empty] | U-20ak | TCVA | VTA | 240.1575 | 259.8425
371852116175706 | UE-19b 1 (2556-2754 ft) | TCVA | 2073.2 | 2049.4 | 23.8 | UGTA log | 6801.8373 | 6723.7533 | 78.084 | U-20ak | TCVA | VTA | 259.8425 | 277.8871
371852116175706 | UE-19b 1 (2556-2754 ft) | TMWTA | 2049.4 | 1741 | 308.4 | UGTA log | 6723.7533 | 5711.9423 | 1011.811 | U-20ak | TCVA | VTA | 277.8871 | 294.9475
371852116175706 | UE-19b 1 (2556-2754 ft) | TMLVTA | 1741 | 1734.9 | 6.1 | UGTA log | 5711.9423 | 5691.9291 | 20.0131 | U-20ak | TMWTA | WTA | 294.9475 | 377.9528
371852116175706 | UE-19b 1 (2556-2754 ft) | CHVTA | 1734.9 | 1673.3 | 61.6 | UGTA log | 5691.9291 | 5489.8294 | 202.0997 | U-20ak | TMWTA | WTA | 377.9528 | 425.853
371852116175706 | UE-19b 1 (2556-2754 ft) | CFCU | 1673.3 | 1628.2 | 45.1 | UGTA log | 5489.8294 | 5341.8635 | 147.9659 | U-20ak | TMWTA | VTA | 425.853 | 494.0945
371852116175706 | UE-19b 1 (2556-2754 ft) | KA | 1628.2 | 1582.5 | 45.7 | UGTA log | 5341.8635 | 5191.9291 | 149.9344 | U-20ak | TMWTA | VTA | 494.0945 | 554.1339
371852116175706 | UE-19b 1 (2556-2754 ft) | BRA | 1582.5 | -252.295 | 1834.795 | UGTA log | 5191.9291 | -827.7395 | 6019.6686 | U-20ak | TMWTA | WTA | 554.1339 | 642.0604
371852116175706 | UE-19b 1 (2556-2754 ft) | PBRCM | -252.295 | -1349.278 | 1096.983 | PMOV | -827.7395 | -4426.7651 | 3599.0256 | U-20ak | TMWTA | WTA | 642.0604 | 1105.9711
371852116175706 | UE-19b 1 (2556-2754 ft) | SCICU | -1349.278 | -3000 | 1650.722 | PMOV | -4426.7651 | -9842.5197 | 5415.7546 | U-20ak | TMWTA | WTA | 1105.9711 | 1111.8766
371852116175706 | UE-19b 1 (2556-2754 ft) | NO DATA | -3000 | [6 empty] | U-20ak | TMWTA | WTA | 1111.8766 | 1136.1549
371852116175705 | UE-19b 1 (2754-2952 ft) | TCVA | 2073.2 | 2049.4 | 23.8 | UGTA log | 6801.8373 | 6723.7533 | 78.084 | U-20ak | TMWTA | WTA | 1136.1549 | 1167.979
371852116175705 | UE-19b 1 (2754-2952 ft) | TMWTA | 2049.4 | 1741 | 308.4 | UGTA log | 6723.7533 | 5711.9423 | 1011.811 | U-20ak | TMLVTA | VTA | 1167.979 | 1431.1024
371852116175705 | UE-19b 1 (2754-2952 ft) | TMLVTA | 1741 | 1734.9 | 6.1 | UGTA log | 5711.9423 | 5691.9291 | 20.0131 | U-20ak | PBPCU | TCU | 1431.1024 | 1640.0919
371852116175705 | UE-19b 1 (2754-2952 ft) | CHVTA | 1734.9 | 1673.3 | 61.6 | UGTA log | 5691.9291 | 5489.8294 | 202.0997 | U-20ak | PBPCU | TCU | 1640.0919 | 1757.874
371852116175705 | UE-19b 1 (2754-2952 ft) | CFCU | 1673.3 | 1628.2 | 45.1 | UGTA log | 5489.8294 | 5341.8635 | 147.9659 | U-20ak | BA | LFA | 1757.874 | 1804.1339
371852116175705 | UE-19b 1 (2754-2952 ft) | KA | 1628.2 | 1582.5 | 45.7 | UGTA log | 5341.8635 | 5191.9291 | 149.9344 | U-20ak | BA | LFA | 1804.1339 | 2000
371852116175705 | UE-19b 1 (2754-2952 ft) | BRA | 1582.5 | -252.295 | 1834.795 | UGTA log | 5191.9291 | -827.7395 | 6019.6686 | U-20ak | BA | LFA | 2000 | 2089.895
371852116175705 | UE-19b 1 (2754-2952 ft) | PBRCM | -252.295 | -1349.278 | 1096.983 | PMOV | -827.7395 | -4426.7651 | 3599.0256 | U-20ak | BA | LFA | 2089.895 | 2100
371852116175705 | UE-19b 1 (2754-2952 ft) | SCICU | -1349.278 | -3000 | 1650.722 | PMOV | -4426.7651 | -9842.5197 | 5415.7546 | U-20aL | TCVA | WTA | 0 | 70.8661
371852116175705 | UE-19b 1 (2754-2952 ft) | NO DATA | -3000 | [6 empty] | U-20aL | TCVA | VTA | 70.8661 | 90.8793
371852116175702 | UE-19b 1 (3758-3956 ft) | TCVA | 2073.2 | 2049.4 | 23.8 | UGTA log | 6801.8373 | 6723.7533 | 78.084 | U-20aL | TCVA | WTA | 90.8793 | 221.1286
371852116175702 | UE-19b 1 (3758-3956 ft) | TMWTA | 2049.4 | 1741 | 308.4 | UGTA log | 6723.7533 | 5711.9423 | 1011.811 | U-20aL | TCVA | WTA | 221.1286 | 240.1575
371852116175702 | UE-19b 1 (3758-3956 ft) | TMLVTA | 1741 | 1734.9 | 6.1 | UGTA log | 5711.9423 | 5691.9291 | 20.0131 | U-20aL | TCVA | VTA | 240.1575 | 278.8714
371852116175702 | UE-19b 1 (3758-3956 ft) | CHVTA | 1734.9 | 1673.3 | 61.6 | UGTA log | 5691.9291 | 5489.8294 | 202.0997 | U-20aL | TMWTA | WTA | 278.8714 | 538.0577
371852116175702 | UE-19b 1 (3758-3956 ft) | CFCU | 1673.3 | 1628.2 | 45.1 | UGTA log | 5489.8294 | 5341.8635 | 147.9659 | U-20aL | TMWTA | VTA | 538.0577 | 596.1286
371852116175702 | UE-19b 1 (3758-3956 ft) | KA | 1628.2 | 1582.5 | 45.7 | UGTA log | 5341.8635 | 5191.9291 | 149.9344 | U-20aL | TMWTA | WTA | 596.1286 | 1416.0105
371852116175702 | UE-19b 1 (3758-3956 ft) | BRA | 1582.5 | -252.295 | 1834.795 | UGTA log | 5191.9291 | -827.7395 | 6019.6686 | U-20aL | TMLVTA | VTA | 1416.0105 | 1662.0735
371852116175702 | UE-19b 1 (3758-3956 ft) | PBRCM | -252.295 | -1349.278 | 1096.983 | PMOV | -827.7395 | -4426.7651 | 3599.0256 | U-20aL | UPCU | TCU | 1662.0735 | 2000
371852116175702 | UE-19b 1 (3758-3956 ft) | SCICU | -1349.278 | -3000 | 1650.722 | PMOV | -4426.7651 | -9842.5197 | 5415.7546 | U-20am | TMWTA | WTA | 0 | 518.3727
371852116175702 | UE-19b 1 (3758-3956 ft) | NO DATA | -3000 | [6 empty] | U-20am | TMLVTA | VTA | 518.3727 | 549.8688
371852116175701 | UE-19b 1 WW | TCVA | 2073.2 | 2049.4 | 23.8 | UGTA log | 6801.8373 | 6723.7533 | 78.084 | U-20am | PVTA | VTA | 549.8688 | 939.9606
371852116175701 | UE-19b 1 WW | TMWTA | 2049.4 | 1741 | 308.4 | UGTA log | 6723.7533 | 5711.9423 | 1011.811 | U-20am | CHZCM | TCU | 939.9606 | 1187.9921
371852116175701 | UE-19b 1 WW | TMLVTA | 1741 | 1734.9 | 6.1 | UGTA log | 5711.9423 | 5691.9291 | 20.0131 | U-20am | CHLFA3 | LFA | 1187.9921 | 1310.0394
371852116175701 | UE-19b 1 WW | CHVTA | 1734.9 | 1673.3 | 61.6 | UGTA log | 5691.9291 | 5489.8294 | 202.0997 | U-20am | CHLFA3 | LFA | 1310.0394 | 1355.9711
371852116175701 | UE-19b 1 WW | CFCU | 1673.3 | 1628.2 | 45.1 | UGTA log | 5489.8294 | 5341.8635 | 147.9659 | U-20am | CHZCM_3 | TCU | 1355.9711 | 1795.9318
371852116175701 | UE-19b 1 WW | KA | 1628.2 | 1582.5 | 45.7 | UGTA log | 5341.8635 | 5191.9291 | 149.9344 | U-20am | CHZCM_3 | TCU | 1795.9318 | 1890.0919
371852116175701 | UE-19b 1 WW | BRA | 1582.5 | -252.295 | 1834.795 | UGTA log | 5191.9291 | -827.7395 | 6019.6686 | U-20am | CHZCM_3 | TCU | 1890.0919 | 1950.1312
371852116175701 | UE-19b 1 WW | PBRCM | -252.295 | -1349.278 | 1096.983 | PMOV | -827.7395 | -4426.7651 | 3599.0256 | U-20am | CHLFA4 | LFA | 1950.1312 | 2200
371852116175701 | UE-19b 1 WW | SCICU | -1349.278 | -3000 | 1650.722 | PMOV | -4426.7651 | -9842.5197 | 5415.7546 | U-20an | TMWTA | WTA | 0 | 69.8819
371852116175701 | UE-19b 1 WW | NO DATA | -3000 | [6 empty] | U-20an | TMWTA | VTA | 69.8819 | 140.0919
371608116191010 | UE-19c (2421-2884 ft) | TMWTA | 2143.7 | 1741.4 | 402.3 | UGTA log | 7033.1365 | 5713.2546 | 1319.8819 | U-20an | TMWTA | VTA | 140.0919 | 164.042
371608116191010 | UE-19c (2421-2884 ft) | TMLVTA | 1741.4 | 1678.9 | 62.5 | UGTA log | 5713.2546 | 5508.2021 | 205.0525 | U-20an | TMWTA | WTA | 164.042 | 263.1234
371608116191010 | UE-19c (2421-2884 ft) | TCA | 1678.9 | 1650.8 | 28.1 | UGTA log | 5508.2021 | 5416.0105 | 92.1916 | U-20an | TMWTA | WTA | 263.1234 | 501.9685
371608116191010 | UE-19c (2421-2884 ft) | PVTA | 1650.8 | 1631.9 | 18.9 | UGTA log | 5416.0105 | 5354.0026 | 62.0079 | U-20an | TMWTA | WTA | 501.9685 | 516.0761
371608116191010 | UE-19c (2421-2884 ft) | CHVTA | 1631.9 | 1488.4 | 143.5 | UGTA log | 5354.0026 | 4883.2021 | 470.8005 | U-20an | TMWTA | WTA | 516.0761 | 587.9265
371608116191010 | UE-19c (2421-2884 ft) | CFCU | 1488.4 | 1429.6 | 58.8 | UGTA log | 4883.2021 | 4690.2887 | 192.9134 | U-20an | TMLVTA | VTA | 587.9265 | 709.9738
371608116191010 | UE-19c (2421-2884 ft) | BFCU | 1429.6 | 1419.2 | 10.4 | UGTA log | 4690.2887 | 4656.168 | 34.1207 | U-20an | CHZCM | TCU | 709.9738 | 753.937
371608116191010 | UE-19c (2421-2884 ft) | BRA | 1419.2 | -258.1 | 1677.3 | UGTA log | 4656.168 | -846.7848 | 5502.9528 | U-20an | CHZCM | TCU | 753.937 | 899.9344
371608116191010 | UE-19c (2421-2884 ft) | PBRCM | -258.1 | -1639.592 | 1381.492 | UGTA log | -846.7848 | -5379.2388 | 4532.4541 | U-20an | CHZCM | VTA | 899.9344 | 943.8976
371608116191010 | UE-19c (2421-2884 ft) | SCICU | -1639.592 | -3000 | 1360.408 | PMOV | -5379.2388 | -9842.5197 | 4463.2808 | U-20an | CHZCM | TCU | 943.8976 | 976.0499
371608116191010 | UE-19c (2421-2884 ft) | NO DATA | -3000 | [6 empty] | U-20an | CHZCM | VTA | 976.0499 | 1000
371608116191001 | UE-19c (2421-4520 ft) | TMWTA | 2143.7 | 1741.4 | 402.3 | UGTA log | 7033.1365 | 5713.2546 | 1319.8819 | U-20an | CHLFA3 | LFA | 1000 | 2025.9843
371608116191001 | UE-19c (2421-4520 ft) | TMLVTA | 1741.4 | 1678.9 | 62.5 | UGTA log | 5713.2546 | 5508.2021 | 205.0525 | U-20ao | TCVA | WTA | 0 | 44.9475
371608116191001 | UE-19c (2421-4520 ft) | TCA | 1678.9 | 1650.8 | 28.1 | UGTA log | 5508.2021 | 5416.0105 | 92.1916 | U-20ao | TCVA | VTA | 44.9475 | 67.9134
371608116191001 | UE-19c (2421-4520 ft) | PVTA | 1650.8 | 1631.9 | 18.9 | UGTA log | 5416.0105 | 5354.0026 | 62.0079 | U-20ao | TCVA | WTA | 67.9134 | 153.8714
371608116191001 | UE-19c (2421-4520 ft) | CHVTA | 1631.9 | 1488.4 | 143.5 | UGTA log | 5354.0026 | 4883.2021 | 470.8005 | U-20ao | TCVA | VTA | 153.8714 | 162.0735
371608116191001 | UE-19c (2421-4520 ft) | CFCU | 1488.4 | 1429.6 | 58.8 | UGTA log | 4883.2021 | 4690.2887 | 192.9134 | U-20ao | TCVA | WTA | 162.0735 | 177.8215
371608116191001 | UE-19c (2421-4520 ft) | BFCU | 1429.6 | 1419.2 | 10.4 | UGTA log | 4690.2887 | 4656.168 | 34.1207 | U-20ao | TCVA | VTA | 177.8215 | 209.9738
371608116191001 | UE-19c (2421-4520 ft) | BRA | 1419.2 | -258.1 | 1677.3 | UGTA log | 4656.168 | -846.7848 | 5502.9528 | U-20ao | TCVA | VTA | 209.9738 | 229.9869
371608116191001 | UE-19c (2421-4520 ft) | PBRCM | -258.1 | -1639.592 | 1381.492 | UGTA log | -846.7848 | -5379.2388 | 4532.4541 | U-20ao | TCVA | VTA | 229.9869 | 270.0131
371608116191001 | UE-19c (2421-4520 ft) | SCICU | -1639.592 | -3000 | 1360.408 | PMOV | -5379.2388 | -9842.5197 | 4463.2808 | U-20ao | TMWTA | WTA | 270.0131 | 345.1444
371608116191001 | UE-19c (2421-4520 ft) | NO DATA | -3000 | [6 empty] | U-20ao | TMWTA | WTA | 345.1444 | 428.1496
371608116191009 | UE-19c (2884-3082 ft) | TMWTA | 2143.7 | 1741.4 | 402.3 | UGTA log | 7033.1365 | 5713.2546 | 1319.8819 | U-20ao | TMWTA | VTA | 428.1496 | 494.0945
371608116191009 | UE-19c (2884-3082 ft) | TMLVTA | 1741.4 | 1678.9 | 62.5 | UGTA log | 5713.2546 | 5508.2021 | 205.0525 | U-20ao | TMWTA | WTA | 494.0945 | 532.1522
371608116191009 | UE-19c (2884-3082 ft) | TCA | 1678.9 | 1650.8 | 28.1 | UGTA log | 5508.2021 | 5416.0105 | 92.1916 | U-20ao | TMWTA | WTA | 532.1522 | 759.8425
371608116191009 | UE-19c (2884-3082 ft) | PVTA | 1650.8 | 1631.9 | 18.9 | UGTA log | 5416.0105 | 5354.0026 | 62.0079 | U-20ao | TMWTA | WTA | 759.8425 | 910.105
371608116191009 | UE-19c (2884-3082 ft) | CHVTA | 1631.9 | 1488.4 | 143.5 | UGTA log | 5354.0026 | 4883.2021 | 470.8005 | U-20ao | TMWTA | WTA | 910.105 | 919.9475
371608116191009 | UE-19c (2884-3082 ft) | CFCU | 1488.4 | 1429.6 | 58.8 | UGTA log | 4883.2021 | 4690.2887 | 192.9134 | U-20ao | TMWTA | WTA | 919.9475 | 930.1181
371608116191009 | UE-19c (2884-3082 ft) | BFCU | 1429.6 | 1419.2 | 10.4 | UGTA log | 4690.2887 | 4656.168 | 34.1207 | U-20ao | TMWTA | WTA | 930.1181 | 939.9606
371608116191009 | UE-19c (2884-3082 ft) | BRA | 1419.2 | -258.1 | 1677.3 | UGTA log | 4656.168 | -846.7848 | 5502.9528 | U-20ao | TMWTA | WTA | 939.9606 | 950.1312
371608116191009 | UE-19c (2884-3082 ft) | PBRCM | -258.1 | -1639.592 | 1381.492 | UGTA log | -846.7848 | -5379.2388 | 4532.4541 | U-20ao | TMLVTA | VTA | 950.1312 | 980.9711
371608116191009 | UE-19c (2884-3082 ft) | SCICU | -1639.592 | -3000 | 1360.408 | PMOV | -5379.2388 | -9842.5197 | 4463.2808 | U-20ao | TMLVTA | VTA | 980.9711 | 1169.9475
371608116191009 | UE-19c (2884-3082 ft) | NO DATA | -3000 | [6 empty] | U-20ao | TMLVTA | VTA | 1169.9475 | 1214.895
371608116191008 | UE-19c (3078-3284 ft) | TMWTA | 2143.7 | 1741.4 | 402.3 | UGTA log | 7033.1365 | 5713.2546 | 1319.8819 | U-20ao | TMLVTA | VTA | 1214.895 | 1359.9081
371608116191008 | UE-19c (3078-3284 ft) | TMLVTA | 1741.4 | 1678.9 | 62.5 | UGTA log | 5713.2546 | 5508.2021 | 205.0525 | U-20ao | PBPCU | TCU | 1359.9081 | 1395.9974
371608116191008 | UE-19c (3078-3284 ft) | TCA | 1678.9 | 1650.8 | 28.1 | UGTA log | 5508.2021 | 5416.0105 | 92.1916 | U-20ao | BA | LFA | 1395.9974 | 1549.8688
371608116191008 | UE-19c (3078-3284 ft) | PVTA | 1650.8 | 1631.9 | 18.9 | UGTA log | 5416.0105 | 5354.0026 | 62.0079 | U-20ao | BA | LFA | 1549.8688 | 1839.895
371608116191008 | UE-19c (3078-3284 ft) | CHVTA | 1631.9 | 1488.4 | 143.5 | UGTA log | 5354.0026 | 4883.2021 | 470.8005 | U-20ao | BA | LFA | 1839.895 | 1879.9213
371608116191008 | UE-19c (3078-3284 ft) | CFCU | 1488.4 | 1429.6 | 58.8 | UGTA log | 4883.2021 | 4690.2887 | 192.9134 | U-20ao | BA | LFA | 1879.9213 | 1939.9606
371608116191008 | UE-19c (3078-3284 ft) | BFCU | 1429.6 | 1419.2 | 10.4 | UGTA log | 4690.2887 | 4656.168 | 34.1207 | U-20ao | BA | LFA | 1939.9606 | 1970.1444
371608116191008 | UE-19c (3078-3284 ft) | BRA | 1419.2 | -258.1 | 1677.3 | UGTA log | 4656.168 | -846.7848 | 5502.9528 | U-20ao | BA | LFA | 1970.1444 | 2029.8556
371608116191008 | UE-19c (3078-3284 ft) | PBRCM | -258.1 | -1639.592 | 1381.492 | UGTA log | -846.7848 | -5379.2388 | 4532.4541 | U-20ao | BA | LFA | 2029.8556 | 2150
371608116191008 | UE-19c (3078-3284 ft) | SCICU | -1639.592 | -3000 | 1360.408 | PMOV | -5379.2388 | -9842.5197 | 4463.2808 | U-20ap | TMWTA | WTA | 0 | 29.8556
371608116191008 | UE-19c (3078-3284 ft) | NO DATA | -3000 | [6 empty] | U-20ap | TMWTA | WTA | 29.8556 | 103.0184
371608116191005 | UE-19c (4025-4235 ft) | TMWTA | 2143.7 | 1741.4 | 402.3 | UGTA log | 7033.1365 | 5713.2546 | 1319.8819 | U-20ap | TMWTA | WTA | 103.0184 | 129.9213
371608116191005 | UE-19c (4025-4235 ft) | TMLVTA | 1741.4 | 1678.9 | 62.5 | UGTA log | 5713.2546 | 5508.2021 | 205.0525 | U-20ap | TMWTA | WTA | 129.9213 | 335.958
371608116191005 | UE-19c (4025-4235 ft) | TCA | 1678.9 | 1650.8 | 28.1 | UGTA log | 5508.2021 | 5416.0105 | 92.1916 | U-20ap | TMWTA | WTA | 335.958 | 440.9449
371608116191005 | UE-19c (4025-4235 ft) | PVTA | 1650.8 | 1631.9 | 18.9 | UGTA log | 5416.0105 | 5354.0026 | 62.0079 | U-20ap | TMWTA | WTA | 440.9449 | 456.0367
371608116191005 | UE-19c (4025-4235 ft) | CHVTA | 1631.9 | 1488.4 | 143.5 | UGTA log | 5354.0026 | 4883.2021 | 470.8005 | U-20ap | TMWTA | WTA | 456.0367 | 464.2388
371608116191005 | UE-19c (4025-4235 ft) | CFCU | 1488.4 | 1429.6 | 58.8 | UGTA log | 4883.2021 | 4690.2887 | 192.9134 | U-20ap | CHVTA | VTA | 464.2388 | 522.6378
371608116191005 | UE-19c (4025-4235 ft) | BFCU | 1429.6 | 1419.2 | 10.4 | UGTA log | 4690.2887 | 4656.168 | 34.1207 | U-20ap | CHVTA | VTA | 522.6378 | 662.0735
371608116191005 | UE-19c (4025-4235 ft) | BRA | 1419.2 | -258.1 | 1677.3 | UGTA log | 4656.168 | -846.7848 | 5502.9528 | U-20ap | CHVTA | LFA | 662.0735 | 674.8688
371608116191005 | UE-19c (4025-4235 ft) | PBRCM | -258.1 | -1639.592 | 1381.492 | UGTA log | -846.7848 | -5379.2388 | 4532.4541 | U-20ap | CHVTA | LFA | 674.8688 | 705.0525
371608116191005 | UE-19c (4025-4235 ft) | SCICU | -1639.592 | -3000 | 1360.408 | PMOV | -5379.2388 | -9842.5197 | 4463.2808 | U-20ap | CHVTA | VTA | 705.0525 | 806.7585
371608116191005 | UE-19c (4025-4235 ft) | NO DATA | -3000 | [6 empty] | U-20ap | CHVTA | VTA | 806.7585 | 895.0131
371608116191003 | UE-19c (4266-4520 ft) | TMWTA | 2143.7 | 1741.4 | 402.3 | UGTA log | 7033.1365 | 5713.2546 | 1319.8819 | U-20ap | CHVTA | VTA | 895.0131 | 973.0971
371608116191003 | UE-19c (4266-4520 ft) | TMLVTA | 1741.4 | 1678.9 | 62.5 | UGTA log | 5713.2546 | 5508.2021 | 205.0525 | U-20ap | CHVTA | TCU | 973.0971 | 1041.0105
371608116191003 | UE-19c (4266-4520 ft) | TCA | 1678.9 | 1650.8 | 28.1 | UGTA log | 5508.2021 | 5416.0105 | 92.1916 | U-20ap | CHVTA | TCU | 1041.0105 | 1324.147
371608116191003 | UE-19c (4266-4520 ft) | PVTA | 1650.8 | 1631.9 | 18.9 | UGTA log | 5416.0105 | 5354.0026 | 62.0079 | U-20ap | CHLFA4 | LFA | 1324.147 | 1392.3885
371608116191003 | UE-19c (4266-4520 ft) | CHVTA | 1631.9 | 1488.4 | 143.5 | UGTA log | 5354.0026 | 4883.2021 | 470.8005 | U-20ap | CHLFA4 | LFA | 1392.3885 | 1714.2388
371608116191003 | UE-19c (4266-4520 ft) | CFCU | 1488.4 | 1429.6 | 58.8 | UGTA log | 4883.2021 | 4690.2887 | 192.9134 | U-20ap | CHLFA4 | LFA | 1714.2388 | 1791.0105
371608116191003 | UE-19c (4266-4520 ft) | BFCU | 1429.6 | 1419.2 | 10.4 | UGTA log | 4690.2887 | 4656.168 | 34.1207 | U-20ap | CHLFA4 | LFA | 1791.0105 | 2038.0577
371608116191003 | UE-19c (4266-4520 ft) | BRA | 1419.2 | -258.1 | 1677.3 | UGTA log | 4656.168 | -846.7848 | 5502.9528 | U-20ap | CHZCM_4 | TCU | 2038.0577 | 2150
371608116191003 | UE-19c (4266-4520 ft) | PBRCM | -258.1 | -1639.592 | 1381.492 | UGTA log | -846.7848 | -5379.2388 | 4532.4541 | U-20aq | TCVA | WTA | 0 | 110.8924
371608116191003 | UE-19c (4266-4520 ft) | SCICU | -1639.592 | -3000 | 1360.408 | PMOV | -5379.2388 | -9842.5197 | 4463.2808 | U-20aq | TCVA | WTA | 110.8924 | 204.0682
371608116191003 | UE-19c (4266-4520 ft) | NO DATA | -3000 | [6 empty] | U-20aq | TCVA | VTA | 204.0682 | 219.1601
371608116191002 | UE-19c WW | TMWTA | 2143.7 | 1741.4 | 402.3 | UGTA log | 7033.1365 | 5713.2546 | 1319.8819 | U-20aq | TCVA | WTA | 219.1601 | 279.8556
371608116191002 | UE-19c WW | TMLVTA | 1741.4 | 1678.9 | 62.5 | UGTA log | 5713.2546 | 5508.2021 | 205.0525 | U-20aq | TCVA | VTA | 279.8556 | 330.0525
371608116191002 | UE-19c WW | TCA | 1678.9 | 1650.8 | 28.1 | UGTA log | 5508.2021 | 5416.0105 | 92.1916 | U-20aq | TMWTA | WTA | 330.0525 | 521.9816
371608116191002 | UE-19c WW | PVTA | 1650.8 | 1631.9 | 18.9 | UGTA log | 5416.0105 | 5354.0026 | 62.0079 | U-20aq | TMWTA | VTA | 521.9816 | 583.9895
371608116191002 | UE-19c WW | CHVTA | 1631.9 | 1488.4 | 143.5 | UGTA log | 5354.0026 | 4883.2021 | 470.8005 | U-20aq | TMWTA | WTA | 583.9895 | 1354.0026
371608116191002 | UE-19c WW | CFCU | 1488.4 | 1429.6 | 58.8 | UGTA log | 4883.2021 | 4690.2887 | 192.9134 | U-20aq | TMLVTA | VTA | 1354.0026 | 1609.9081
371608116191002 | UE-19c WW | BFCU | 1429.6 | 1419.2 | 10.4 | UGTA log | 4690.2887 | 4656.168 | 34.1207 | U-20aq | UPCU | TCU | 1609.9081 | 1900
371608116191002 | UE-19c WW | BRA | 1419.2 | -258.1 | 1677.3 | UGTA log | 4656.168 | -846.7848 | 5502.9528 | U-20ar | TCVA | WTA | 0 | 71.8504
371608116191002 | UE-19c WW | PBRCM | -258.1 | -1639.592 | 1381.492 | UGTA log | -846.7848 | -5379.2388 | 4532.4541 | U-20ar | TCVA | VTA | 71.8504 | 84.9738
371608116191002 | UE-19c WW | SCICU | -1639.592 | -3000 | 1360.408 | PMOV | -5379.2388 | -9842.5197 | 4463.2808 | U-20ar | TCVA | WTA | 84.9738 | 164.042
371608116191002 | UE-19c WW | NO DATA | -3000 | [6 empty] | U-20ar | TCVA | WTA | 164.042 | 303.1496
371750116195918 | UE-19e (2619-2779 ft) | TMWTA | 2108.8 | 1801.8 | 307 | UGTA log | 6918.6352 | 5911.4173 | 1007.2178 | U-20ar | TCVA | VTA | 303.1496 | 358.9239
371750116195918 | UE-19e (2619-2779 ft) | TMLVTA | 1801.8 | 1795.5 | 6.3 | UGTA log | 5911.4173 | 5890.748 | 20.6693 | U-20ar | TMWTA | WTA | 358.9239 | 574.147
371750116195918 | UE-19e (2619-2779 ft) | CHVTA | 1795.5 | 1581.8 | 213.7 | UGTA log | 5890.748 | 5189.6325 | 701.1155 | U-20ar | TMWTA | VTA | 574.147 | 619.0945
371750116195918 | UE-19e (2619-2779 ft) | CFCU | 1581.8 | 1527.2 | 54.6 | UGTA log | 5189.6325 | 5010.4987 | 179.1339 | U-20ar | TMWTA | VTA | 619.0945 | 651.9029
371750116195918 | UE-19e (2619-2779 ft) | BFCU | 1527.2 | 1214.8 | 312.4 | UGTA log | 5010.4987 | 3985.5643 | 1024.9344 | U-20ar | TMWTA | WTA | 651.9029 | 1443.8976
371750116195918 | UE-19e (2619-2779 ft) | BRA | 1214.8 | -661.62 | 1876.42 | UGTA log | 3985.5643 | -2170.6693 | 6156.2336 | U-20ar | TMWTA | WTA | 1443.8976 | 1462.9265
371750116195918 | UE-19e (2619-2779 ft) | PBRCM | -661.62 | -2061.366 | 1399.746 | PMOV | -2170.6693 | -6763.0118 | 4592.3425 | U-20ar | TMWTA | WTA | 1462.9265 | 1612.8609
371750116195918 | UE-19e (2619-2779 ft) | SCICU | -2061.366 | -3000 | 938.634 | PMOV | -6763.0118 | -9842.5197 | 3079.5079 | U-20ar | TMLVTA | VTA | 1612.8609 | 1770.0131
371750116195918 | UE-19e (2619-2779 ft) | NO DATA | -3000 | [6 empty] | U-20ar | TMLVTA | VTA | 1770.0131 | 1840.9777
371750116195904 | UE-19e (4802-5000 ft) | TMWTA | 2108.8 | 1801.8 | 307 | UGTA log | 6918.6352 | 5911.4173 | 1007.2178 | U-20ar #1 | TCVA | WTA | 0 | 71.8504
371750116195904 | UE-19e (4802-5000 ft) | TMLVTA | 1801.8 | 1795.5 | 6.3 | UGTA log | 5911.4173 | 5890.748 | 20.6693 | U-20ar #1 | TCVA | VTA | 71.8504 | 84.9738
371750116195904 | UE-19e (4802-5000 ft) | CHVTA | 1795.5 | 1581.8 | 213.7 | UGTA log | 5890.748 | 5189.6325 | 701.1155 | U-20ar #1 | TCVA | WTA | 84.9738 | 164.042
371750116195904 | UE-19e (4802-5000 ft) | CFCU | 1581.8 | 1527.2 | 54.6 | UGTA log | 5189.6325 | 5010.4987 | 179.1339 | U-20ar #1 | TCVA | WTA | 164.042 | 303.1496
371750116195904 | UE-19e (4802-5000 ft) | BFCU | 1527.2 | 1214.8 | 312.4 | UGTA log | 5010.4987 | 3985.5643 | 1024.9344 | U-20ar #1 | TCVA | VTA | 303.1496 | 358.9239
371750116195904 | UE-19e (4802-5000 ft) | BRA | 1214.8 | -661.62 | 1876.42 | UGTA log | 3985.5643 | -2170.6693 | 6156.2336 | U-20ar #1 | TMWTA | WTA | 358.9239 | 574.147
371750116195904 | UE-19e (4802-5000 ft) | PBRCM | -661.62 | -2061.366 | 1399.746 | PMOV | -2170.6693 | -6763.0118 | 4592.3425 | U-20ar #1 | TMWTA | VTA | 574.147 | 619.0945
371750116195904 | UE-19e (4802-5000 ft) | SCICU | -2061.366 | -3000 | 938.634 | PMOV | -6763.0118 | -9842.5197 | 3079.5079 | U-20ar #1 | TMWTA | VTA | 619.0945 | 651.9029
371750116195904 | UE-19e (4802-5000 ft) | NO DATA | -3000 | [6 empty] | U-20ar #1 | TMWTA | WTA | 651.9029 | 1443.8976
371750116195903 | UE-19e (5004-6004 ft) | TMWTA | 2108.8 | 1801.8 | 307 | UGTA log | 6918.6352 | 5911.4173 | 1007.2178 | U-20ar #1 | TMWTA | WTA | 1443.8976 | 1462.9265
371750116195903 | UE-19e (5004-6004 ft) | TMLVTA | 1801.8 | 1795.5 | 6.3 | UGTA log | 5911.4173 | 5890.748 | 20.6693 | U-20ar #1 | TMWTA | WTA | 1462.9265 | 1612.8609
371750116195903 | UE-19e (5004-6004 ft) | CHVTA | 1795.5 | 1581.8 | 213.7 | UGTA log | 5890.748 | 5189.6325 | 701.1155 | U-20ar #1 | TMLVTA | VTA | 1612.8609 | 1770.0131
371750116195903 | UE-19e (5004-6004 ft) | CFCU | 1581.8 | 1527.2 | 54.6 | UGTA log | 5189.6325 | 5010.4987 | 179.1339 | U-20ar #1 | TMLVTA | VTA | 1770.0131 | 1877.9528
371750116195903 | UE-19e (5004-6004 ft) | BFCU | 1527.2 | 1214.8 | 312.4 | UGTA log | 5010.4987 | 3985.5643 | 1024.9344 | U-20ar #1 | TMLVTA | VTA | 1877.9528 | 1975.0656
371750116195903 | UE-19e (5004-6004 ft) | BRA | 1214.8 | -661.62 | 1876.42 | UGTA log | 3985.5643 | -2170.6693 | 6156.2336 | U-20ar #1 | CHZCM | TCU | 1975.0656 | 2094.1601
371750116195903 | UE-19e (5004-6004 ft) | PBRCM | -661.62 | -2061.366 | 1399.746 | PMOV | -2170.6693 | -6763.0118 | 4592.3425 | U-20ar #1 | CHLFA2 | LFA | 2094.1601 | 2188.3202
371750116195903 | UE-19e (5004-6004 ft) | SCICU | -2061.366 | -3000 | 938.634 | PMOV | -6763.0118 | -9842.5197 | 3079.5079 | U-20ar #1 | CHLFA2 | LFA | 2188.3202 | 2250
371750116195903 | UE-19e (5004-6004 ft) | NO DATA | -3000 | [6 empty] | U-20ar #1 | CHZCM_2 | TCU | 2250 | 2285.0066
371750116195901 | UE-19e WW | TMWTA | 2108.8 | 1801.8 | 307 | UGTA log | 6918.6352 | 5911.4173 | 1007.2178 | U-20as | TCVA | WTA | 0 | 40.0262
371750116195901 | UE-19e WW | TMLVTA | 1801.8 | 1795.5 | 6.3 | UGTA log | 5911.4173 | 5890.748 | 20.6693 | U-20as | TCVA | WTA | 40.0262 | 142.0604
371750116195901 | UE-19e WW | CHVTA | 1795.5 | 1581.8 | 213.7 | UGTA log | 5890.748 | 5189.6325 | 701.1155 | U-20as | TCVA | WTA | 142.0604 | 180.1181
371750116195901 | UE-19e WW | CFCU | 1581.8 | 1527.2 | 54.6 | UGTA log | 5189.6325 | 5010.4987 | 179.1339 | U-20as | TCVA | VTA | 180.1181 | 200.1312
371750116195901 | UE-19e WW | BFCU | 1527.2 | 1214.8 | 312.4 | UGTA log | 5010.4987 | 3985.5643 | 1024.9344 | U-20as | TCVA | WTA | 200.1312 | 274.9344
371750116195901 | UE-19e WW | BRA | 1214.8 | -661.62 | 1876.42 | UGTA log | 3985.5643 | -2170.6693 | 6156.2336 | U-20as | TCVA | VTA | 274.9344 | 288.0577
371750116195901 | UE-19e WW | PBRCM | -661.62 | -2061.366 | 1399.746 | PMOV | -2170.6693 | -6763.0118 | 4592.3425 | U-20as | TCVA | VTA | 288.0577 | 291.9948
371750116195901 | UE-19e WW | SCICU | -2061.366 | -3000 | 938.634 | PMOV | -6763.0118 | -9842.5197 | 3079.5079 | U-20as | TMWTA | WTA | 291.9948 | 318.2415
371750116195901 | UE-19e WW | NO DATA | -3000 | [6 empty] | U-20as | TMWTA | VTA | 318.2415 | 394.0289
371329116220302 | UE-19fS (2565-4779 ft) | TMWTA | 2052.9 | 1777.4 | 275.5 | UGTA log | 6735.2362 | 5831.3648 | 903.8714 | U-20as | TMWTA | VTA | 394.0289 | 436.0236
371329116220302 | UE-19fS (2565-4779 ft) | TMLVTA | 1777.4 | 1751.1 | 26.3 | UGTA log | 5831.3648 | 5745.0787 | 86.2861 | U-20as | TMWTA | WTA | 436.0236 | 535.105
371329116220302 | UE-19fS (2565-4779 ft) | TCA | 1751.1 | 1732.9 | 18.2 | UGTA log | 5745.0787 | 5685.3675 | 59.7113 | U-20as | TMWTA | WTA | 535.105 | 606.9554
371329116220302 | UE-19fS (2565-4779 ft) | PVTA | 1732.9 | 1662.8 | 70.1 | UGTA log | 5685.3675 | 5455.3806 | 229.9869 | U-20as | TMWTA | WTA | 606.9554 | 616.1417
371329116220302 | UE-19fS (2565-4779 ft) | PLFA | 1662.8 | 1356.1 | 306.7 | UGTA log | 5455.3806 | 4449.147 | 1006.2336 | U-20as | TMWTA | WTA | 616.1417 | 665.0262
371329116220302 | UE-19fS (2565-4779 ft) | CHZCM | 1356.1 | 1202.5 | 153.6 | UGTA log | 4449.147 | 3945.21 | 503.937 | U-20as | TMLVTA | VTA | 665.0262 | 996.063
371329116220302 | UE-19fS (2565-4779 ft) | IA | 1202.5 | 716.4 | 486.1 | UGTA log | 3945.21 | 2350.3937 | 1594.8163 | U-20as | PBPCU | TCU | 996.063 | 1154.8556
371329116220302 | UE-19fS (2565-4779 ft) | CFCU | 716.4 | 592.9 | 123.5 | UGTA log | 2350.3937 | 1945.21 | 405.1837 | U-20as | PBPCU | TCU | 1154.8556 | 1216.8635
371329116220302 | UE-19fS (2565-4779 ft) | BFCU | 592.9 | 499.9 | 93 | UGTA log | 1945.21 | 1640.0919 | 305.1181 | U-20as | BA | TCU | 1216.8635 | 1246.063
371329116220302 | UE-19fS (2565-4779 ft) | BRA | 499.9 | -204.89 | 704.79 | UGTA log | 1640.0919 | -672.2113 | 2312.3031 | U-20as | BA | VTA | 1246.063 | 1285.105
371329116220302 | UE-19fS (2565-4779 ft) | PBRCM | -204.89 | -1666.061 | 1461.171 | PMOV | -672.2113 | -5466.0794 | 4793.8681 | U-20as | BA | TCU | 1285.105 | 1326.1155
371329116220302 | UE-19fS (2565-4779 ft) | SCICU | -1666.061 | -3000 | 1333.939 | PMOV | -5466.0794 | -9842.5197 | 4376.4403 | U-20as | BA | LFA | 1326.1155 | 1450.1312
371329116220302 | UE-19fS (2565-4779 ft) | NO DATA | -3000 | [6 empty] | U-20as | BA | LFA | 1450.1312 | 1562.0079
371329116220314 | UE-19fS (2750-2908 ft) | TMWTA | 2052.9 | 1777.4 | 275.5 | UGTA log | 6735.2362 | 5831.3648 | 903.8714 | U-20as | BA | TCU | 1562.0079 | 1594.1601
371329116220314 | UE-19fS (2750-2908 ft) | TMLVTA | 1777.4 | 1751.1 | 26.3 | UGTA log | 5831.3648 | 5745.0787 | 86.2861 | U-20as | UPCU | TCU | 1594.1601 | 2100
371329116220314 | UE-19fS (2750-2908 ft) | TCA | 1751.1 | 1732.9 | 18.2 | UGTA log | 5745.0787 | 5685.3675 | 59.7113 | U-20at | TCVA | WTA | 0 | 117.126
371329116220314 | UE-19fS (2750-2908 ft) | PVTA | 1732.9 | 1662.8 | 70.1 | UGTA log | 5685.3675 | 5455.3806 | 229.9869 | U-20at | TCVA | VTA | 117.126 | 120.0787
371329116220314 | UE-19fS (2750-2908 ft) | PLFA | 1662.8 | 1356.1 | 306.7 | UGTA log | 5455.3806 | 4449.147 | 1006.2336 | U-20at | TCVA | WTA | 120.0787 | 150.9186
371329116220314 | UE-19fS (2750-2908 ft) | CHZCM | 1356.1 | 1202.5 | 153.6 | UGTA log | 4449.147 | 3945.21 | 503.937 | U-20at | TCVA | WTA | 150.9186 | 176.8373
371329116220314 | UE-19fS (2750-2908 ft) | IA | 1202.5 | 716.4 | 486.1 | UGTA log | 3945.21 | 2350.3937 | 1594.8163 | U-20at | TCVA | VTA | 176.8373 | 209.9738
371329116220314 | UE-19fS (2750-2908 ft) | CFCU | 716.4 | 592.9 | 123.5 | UGTA log | 2350.3937 | 1945.21 | 405.1837 | U-20at | TCVA | VTA | 209.9738 | 233.9239
371329116220314 | UE-19fS (2750-2908 ft) | BFCU | 592.9 | 499.9 | 93 | UGTA log | 1945.21 | 1640.0919 | 305.1181 | U-20at | TMWTA | WTA | 233.9239 | 410.105
371329116220314 | UE-19fS (2750-2908 ft) | BRA | 499.9 | -204.89 | 704.79 | UGTA log | 1640.0919 | -672.2113 | 2312.3031 | U-20at | TMWTA | VTA | 410.105 | 478.0184
371329116220314 | UE-19fS (2750-2908 ft) | PBRCM | -204.89 | -1666.061 | 1461.171 | PMOV | -672.2113 | -5466.0794 | 4793.8681 | U-20at | TMWTA | WTA | 478.0184 | 939.9606
371329116220314 | UE-19fS (2750-2908 ft) | SCICU | -1666.061 | -3000 | 1333.939 | PMOV | -5466.0794 | -9842.5197 | 4376.4403 | U-20at | TMWTA | WTA | 939.9606 | 958.9895
371329116220314 | UE-19fS (2750-2908 ft) | NO DATA | -3000 | [6 empty] | U-20at | TMLVTA | VTA | 958.9895 | 978.0184
371329116220313 | UE-19fS (2908-3066 ft) | TMWTA | 2052.9 | 1777.4 | 275.5 | UGTA log | 6735.2362 | 5831.3648 | 903.8714 | U-20at | TMLVTA | VTA | 978.0184 | 1294.9475
371329116220313 | UE-19fS (2908-3066 ft) | TMLVTA | 1777.4 | 1751.1 | 26.3 | UGTA log | 5831.3648 | 5745.0787 | 86.2861 | U-20at | TMLVTA | VTA | 1294.9475 | 1379.9213
371329116220313 | UE-19fS (2908-3066 ft) | TCA | 1751.1 | 1732.9 | 18.2 | UGTA log | 5745.0787 | 5685.3675 | 59.7113 | U-20at | TMLVTA | VTA | 1379.9213 | 1430.1181
371329116220313 | UE-19fS (2908-3066 ft) | PVTA | 1732.9 | 1662.8 | 70.1 | UGTA log | 5685.3675 | 5455.3806 | 229.9869 | U-20at | UPCU | TCU | 1430.1181 | 1600.0656
371329116220313 | UE-19fS (2908-3066 ft) | PLFA | 1662.8 | 1356.1 | 306.7 | UGTA log | 5455.3806 | 4449.147 | 1006.2336 | U-20at | UPCU | TCU | 1600.0656 | 1900
371329116220313 | UE-19fS (2908-3066 ft) | CHZCM | 1356.1 | 1202.5 | 153.6 | UGTA log | 4449.147 | 3945.21 | 503.937 | U-20at#1 | TCVA | WTA | 0 | 117.126
371329116220313 | UE-19fS (2908-3066 ft) | IA | 1202.5 | 716.4 | 486.1 | UGTA log | 3945.21 | 2350.3937 | 1594.8163 | U-20at#1 | TCVA | VTA | 117.126 | 118.1102
371329116220313 | UE-19fS (2908-3066 ft) | CFCU | 716.4 | 592.9 | 123.5 | UGTA log | 2350.3937 | 1945.21 | 405.1837 | U-20at#1 | TCVA | WTA | 118.1102 | 150.9186
371329116220313 | UE-19fS (2908-3066 ft) | BFCU | 592.9 | 499.9 | 93 | UGTA log | 1945.21 | 1640.0919 | 305.1181 | U-20at#1 | TCVA | WTA | 150.9186 | 176.8373
371329116220313 | UE-19fS (2908-3066 ft) | BRA | 499.9 | -204.89 | 704.79 | UGTA log | 1640.0919 | -672.2113 | 2312.3031 | U-20at#1 | TCVA | VTA | 176.8373 | 209.9738
371329116220313 | UE-19fS (2908-3066 ft) | PBRCM | -204.89 | -1666.061 | 1461.171 | PMOV | -672.2113 | -5466.0794 | 4793.8681 | U-20at#1 | TCVA | VTA | 209.9738 | 232.9396
371329116220313 | UE-19fS (2908-3066 ft) | SCICU | -1666.061 | -3000 | 1333.939 | PMOV | -5466.0794 | -9842.5197 | 4376.4403 | U-20at#1 | TMWTA | WTA | 232.9396 | 400.2625
371329116220313 | UE-19fS (2908-3066 ft) | NO DATA | -3000 | [6 empty] | U-20at#1 | TMWTA | VTA | 400.2625 | 462.5984
371329116220312 | UE-19fS (3060-3218 ft) | TMWTA | 2052.9 | 1777.4 | 275.5 | UGTA log | 6735.2362 | 5831.3648 | 903.8714 | U-20at#1 | TMWTA | WTA | 462.5984 | 939.9606
371329116220312 | UE-19fS (3060-3218 ft) | TMLVTA | 1777.4 | 1751.1 | 26.3 | UGTA log | 5831.3648 | 5745.0787 | 86.2861 | U-20at#1 | TMWTA | WTA | 939.9606 | 958.9895
371329116220312 | UE-19fS (3060-3218 ft) | TCA | 1751.1 | 1732.9 | 18.2 | UGTA log | 5745.0787 | 5685.3675 | 59.7113 | U-20at#1 | TMLVTA | VTA | 958.9895 | 974.4094
371329116220312 | UE-19fS (3060-3218 ft) | PVTA | 1732.9 | 1662.8 | 70.1 | UGTA log | 5685.3675 | 5455.3806 | 229.9869 | U-20at#1 | TMLVTA | VTA | 974.4094 | 1289.3701
371329116220312 | UE-19fS (3060-3218 ft) | PLFA | 1662.8 | 1356.1 | 306.7 | UGTA log | 5455.3806 | 4449.147 | 1006.2336 | U-20at#1 | TMLVTA | VTA | 1289.3701 | 1379.9213
371329116220312 | UE-19fS (3060-3218 ft) | CHZCM | 1356.1 | 1202.5 | 153.6 | UGTA log | 4449.147 | 3945.21 | 503.937 | U-20at#1 | TMLVTA | VTA | 1379.9213 | 1430.1181
371329116220312 | UE-19fS (3060-3218 ft) | IA | 1202.5 | 716.4 | 486.1 | UGTA log | 3945.21 | 2350.3937 | 1594.8163 | U-20at#1 | UPCU | TCU | 1430.1181 | 1594.4882
371329116220312 | UE-19fS (3060-3218 ft) | CFCU | 716.4 | 592.9 | 123.5 | UGTA log | 2350.3937 | 1945.21 | 405.1837 | U-20at#1 | UPCU | TCU | 1594.4882 | 1883.2021
371329116220312 | UE-19fS (3060-3218 ft) | BFCU | 592.9 | 499.9 | 93 | UGTA log | 1945.21 | 1640.0919 | 305.1181 | U-20at#1 | TCA | WTA | 1883.2021 | 2063.6483
371329116220312 | UE-19fS (3060-3218 ft) | BRA | 499.9 | -204.89 | 704.79 | UGTA log | 1640.0919 | -672.2113 | 2312.3031 | U-20at#1 | LPCU | TCU | 2063.6483 | 2197.0144
371329116220312 | UE-19fS (3060-3218 ft) | PBRCM | -204.89 | -1666.061 | 1461.171 | PMOV | -672.2113 | -5466.0794 | 4793.8681 | U-20av | TCVA | WTA | 0 | 51.8373
371329116220312 | UE-19fS (3060-3218 ft) | SCICU | -1666.061 | -3000 | 1333.939 | PMOV | -5466.0794 | -9842.5197 | 4376.4403 | U-20av | TCVA | VTA | 51.8373 | 62.0079
371329116220312 | UE-19fS (3060-3218 ft) | NO DATA | -3000 | [6 empty] | U-20av | TCVA | WTA | 62.0079 | 169.9475
371329116220309 | UE-19fS (3520-3678 ft) | TMWTA | 2052.9 | 1777.4 | 275.5 | UGTA log | 6735.2362 | 5831.3648 | 903.8714 | U-20av | TCVA | WTA | 169.9475 | 220.1444
371329116220309 | UE-19fS (3520-3678 ft) | TMLVTA | 1777.4 | 1751.1 | 26.3 | UGTA log | 5831.3648 | 5745.0787 | 86.2861 | U-20av | TCVA | VTA | 220.1444 | 291.9948
371329116220309 | UE-19fS (3520-3678 ft) | TCA | 1751.1 | 1732.9 | 18.2 | UGTA log | 5745.0787 | 5685.3675 | 59.7113 | U-20av | TMWTA | WTA | 291.9948 | 390.0919
371329116220309 | UE-19fS (3520-3678 ft) | PVTA | 1732.9 | 1662.8 | 70.1 | UGTA log | 5685.3675 | 5455.3806 | 229.9869 | U-20av | TMWTA | WTA | 390.0919 | 464.895
371329116220309 | UE-19fS (3520-3678 ft) | PLFA | 1662.8 | 1356.1 | 306.7 | UGTA log | 5455.3806 | 4449.147 | 1006.2336 | U-20av | TMWTA | VTA | 464.895 | 520.0131
371329116220309 | UE-19fS (3520-3678 ft) | CHZCM | 1356.1 | 1202.5 | 153.6 | UGTA log | 4449.147 | 3945.21 | 503.937 | U-20av | TMWTA | VTA | 520.0131 | 555.1181
371329116220309 | UE-19fS (3520-3678 ft) | IA | 1202.5 | 716.4 | 486.1 | UGTA log | 3945.21 | 2350.3937 | 1594.8163 | U-20av | TMWTA | VTA | 555.1181 | 649.9344
371329116220309 | UE-19fS (3520-3678 ft) | CFCU | 716.4 | 592.9 | 123.5 | UGTA log | 2350.3937 | 1945.21 | 405.1837 | U-20av | TMWTA | WTA | 649.9344 | 669.9475
371329116220309 | UE-19fS (3520-3678 ft) | BFCU | 592.9 | 499.9 | 93 | UGTA log | 1945.21 | 1640.0919 | 305.1181 | U-20av | TMWTA | WTA | 669.9475 | 1125
371329116220309 | UE-19fS (3520-3678 ft) | BRA | 499.9 | -204.89 | 704.79 | UGTA log | 1640.0919 | -672.2113 | 2312.3031 | U-20av | TMWTA | WTA | 1125 | 1140.0919
371329116220309 | UE-19fS (3520-3678 ft) | PBRCM | -204.89 | -1666.061 | 1461.171 | PMOV | -672.2113 | -5466.0794 | 4793.8681 | U-20av | TMWTA | WTA | 1140.0919 | 1178.1496
371329116220309 | UE-19fS (3520-3678 ft) | SCICU | -1666.061 | -3000 | 1333.939 | PMOV | -5466.0794 | -9842.5197 | 4376.4403 | U-20av | TMLVTA | VTA | 1178.1496 | 1551.8373
371329116220309 | UE-19fS (3520-3678 ft) | NO DATA | -3000 | [6 empty] | U-20av | WWA | LFA | 1551.8373 | 1584.9738
371329116220308 | UE-19fS (3680-3838 ft) | TMWTA | 2052.9 | 1777.4 | 275.5 | UGTA log | 6735.2362 | 5831.3648 | 903.8714 | U-20av | WWA | VTA | 1584.9738 | 1640.0919
371329116220308 | UE-19fS (3680-3838 ft) | TMLVTA | 1777.4 | 1751.1 | 26.3 | UGTA log | 5831.3648 | 5745.0787 | 86.2861 | U-20av | WWA | VTA | 1640.0919 | 1683.0709
371329116220308 | UE-19fS (3680-3838 ft) | TCA | 1751.1 | 1732.9 | 18.2 | UGTA log | 5745.0787 | 5685.3675 | 59.7113 | U-20av | WWA | LFA | 1683.0709 | 1850.0656
371329116220308 | UE-19fS (3680-3838 ft) | PVTA | 1732.9 | 1662.8 | 70.1 | UGTA log | 5685.3675 | 5455.3806 | 229.9869 | U-20av | UPCU | TCU | 1850.0656 | 1919.9475
371329116220308 | UE-19fS (3680-3838 ft) | PLFA | 1662.8 | 1356.1 | 306.7 | UGTA log | 5455.3806 | 4449.147 | 1006.2336 | U-20av | UPCU | TCU | 1919.9475 | 1930.1181
371329116220308 | UE-19fS (3680-3838 ft) | CHZCM | 1356.1 | 1202.5 | 153.6 | UGTA log | 4449.147 | 3945.21 | 503.937 | U-20av | LPCU | TCU | 1930.1181 | 2000
371329116220308 | UE-19fS (3680-3838 ft) | IA | 1202.5 | 716.4 | 486.1 | UGTA log | 3945.21 | 2350.3937 | 1594.8163 | U-20av | LPCU | TCU | 2000 | 2100
371329116220308 | UE-19fS (3680-3838 ft) | CFCU | 716.4 | 592.9 | 123.5 | UGTA log | 2350.3937 | 1945.21 | 405.1837 | UE-20av | TCVA | WTA | 0 | 49.8688
371329116220308 | UE-19fS (3680-3838 ft) | BFCU | 592.9 | 499.9 | 93 | UGTA log | 1945.21 | 1640.0919 | 305.1181 | UE-20av | TCVA | VTA | 49.8688 | 60.0394
371329116220308 | UE-19fS (3680-3838 ft) | BRA | 499.9 | -204.89 | 704.79 | UGTA log | 1640.0919 | -672.2113 | 2312.3031 | UE-20av | TCVA | WTA | 60.0394 | 169.9475
371329116220308 | UE-19fS (3680-3838 ft) | PBRCM | -204.89 | -1666.061 | 1461.171 | PMOV | -672.2113 | -5466.0794 | 4793.8681 | UE-20av | TCVA | VTA | 169.9475 | 180.1181
371329116220308 | UE-19fS (3680-3838 ft) | SCICU | -1666.061 | -3000 | 1333.939 | PMOV | -5466.0794 | -9842.5197 | 4376.4403 | UE-20av | TCVA | WTA | 180.1181 | 250
371329116220308 | UE-19fS (3680-3838 ft) | NO DATA | -3000 | [6 empty] | UE-20av | TCVA | VTA | 250 | 334.9738
371329116220304 | UE-19fS (4298-4456 ft) | TMWTA | 2052.9 | 1777.4 | 275.5 | UGTA log | 6735.2362 | 5831.3648 | 903.8714 | UE-20av | TMWTA | WTA | 334.9738 | 544.9475
371329116220304 | UE-19fS (4298-4456 ft) | TMLVTA | 1777.4 | 1751.1 | 26.3 | UGTA log | 5831.3648 | 5745.0787 | 86.2861 | UE-20av | TMWTA | VTA | 544.9475 | 586.9423
371329116220304 | UE-19fS (4298-4456 ft) | TCA | 1751.1 | 1732.9 | 18.2 | UGTA log | 5745.0787 | 5685.3675 | 59.7113 | UE-20av | TMWTA | VTA | 586.9423 | 669.9475
371329116220304 | UE-19fS (4298-4456 ft) | PVTA | 1732.9 | 1662.8 | 70.1 | UGTA log | 5685.3675 | 5455.3806 | 229.9869 | UE-20av | TMWTA | WTA | 669.9475 | 689.9606
371329116220304 | UE-19fS (4298-4456 ft) | PLFA | 1662.8 | 1356.1 | 306.7 | UGTA log | 5455.3806 | 4449.147 | 1006.2336 | UE-20av | TMWTA | WTA | 689.9606 | 1160.105
371329116220304 | UE-19fS (4298-4456 ft) | CHZCM | 1356.1 | 1202.5 | 153.6 | UGTA log | 4449.147 | 3945.21 | 503.937 | UE-20av | TMWTA | WTA | 1160.105 | 1174.8688
371329116220304 | UE-19fS (4298-4456 ft) | IA | 1202.5 | 716.4 | 486.1 | UGTA log | 3945.21 | 2350.3937 | 1594.8163 | UE-20av | TMWTA | WTA | 1174.8688 | 1207.021
371329116220304 | UE-19fS (4298-4456 ft) | CFCU | 716.4 | 592.9 | 123.5 | UGTA log | 2350.3937 | 1945.21 | 405.1837 | UE-20av | TMWTA | VTA | 1207.021 | 1229.9869
371329116220304 | UE-19fS (4298-4456 ft) | BFCU | 592.9 | 499.9 | 93 | UGTA log | 1945.21 | 1640.0919 | 305.1181 | UE-20av | TMWTA | WTA | 1229.9869 | 1290.0262
371329116220304 | UE-19fS (4298-4456 ft) | BRA | 499.9 | -204.89 | 704.79 | UGTA log | 1640.0919 | -672.2113 | 2312.3031 | UE-20av | TMLVTA | VTA | 1290.0262 | 1395.0131
371329116220304 | UE-19fS (4298-4456 ft) | PBRCM | -204.89 | -1666.061 | 1461.171 | PMOV | -672.2113 | -5466.0794 | 4793.8681 | UE-20av | TMLVTA | VTA | 1395.0131 | 1490.1575
371329116220304 | UE-19fS (4298-4456 ft) | SCICU | -1666.061 | -3000 | 1333.939 | PMOV | -5466.0794 | -9842.5197 | 4376.4403 | UE-20av | TMLVTA | VTA | 1490.1575 | 1521.9816
371329116220304 | UE-19fS (4298-4456 ft) | NO DATA | -3000 | [6 empty] | UE-20av | WWA | LFA | 1521.9816 | 1625
371329116220303 | UE-19fS (4464-4779 ft) | TMWTA | 2052.9 | 1777.4 | 275.5 | UGTA log | 6735.2362 | 5831.3648 | 903.8714 | UE-20av | WWA | LFA | 1625 | 1729.9869
371329116220303 | UE-19fS (4464-4779 ft) | TMLVTA | 1777.4 | 1751.1 | 26.3 | UGTA log | 5831.3648 | 5745.0787 | 86.2861 | UE-20av | WWA | VTA | 1729.9869 | 1759.8425
371329116220303 | UE-19fS (4464-4779 ft) | TCA | 1751.1 | 1732.9 | 18.2 | UGTA log | 5745.0787 | 5685.3675 | 59.7113 | UE-20av | WWA | LFA | 1759.8425 | 1850.0656
371329116220303 | UE-19fS (4464-4779 ft) | PVTA | 1732.9 | 1662.8 | 70.1 | UGTA log | 5685.3675 | 5455.3806 | 229.9869 | UE-20av | UPCU | VTA | 1850.0656 | 1910.105
371329116220303 | UE-19fS (4464-4779 ft) | PLFA | 1662.8 | 1356.1 | 306.7 | UGTA log | 5455.3806 | 4449.147 | 1006.2336 | UE-20av | LPCU | TCU | 1910.105 | 2040.0262
371329116220303 | UE-19fS (4464-4779 ft) | CHZCM | 1356.1 | 1202.5 | 153.6 | UGTA log | 4449.147 | 3945.21 | 503.937 | UE-20av | LPCU | TCU | 2040.0262 | 2205.0525
371329116220303 | UE-19fS (4464-4779 ft) | IA | 1202.5 | 716.4 | 486.1 | UGTA log | 3945.21 | 2350.3937 | 1594.8163 | UE-20av | LPCU | TCU | 2205.0525 | 2259.8425
371329116220303 | UE-19fS (4464-4779 ft) | CFCU | 716.4 | 592.9 | 123.5 | UGTA log | 2350.3937 | 1945.21 | 405.1837 | UE-20av | CHZCM | TCU | 2259.8425 | 2354.9869
371329116220303 | UE-19fS (4464-4779 ft) | BFCU | 592.9 | 499.9 | 93 | UGTA log | 1945.21 | 1640.0919 | 305.1181 | UE-20av | CHLFA4 | LFA | 2354.9869 | 2500
371329116220303 | UE-19fS (4464-4779 ft) | BRA | 499.9 | -204.89 | 704.79 | UGTA log | 1640.0919 | -672.2113 | 2312.3031 | UE-20av | CHLFA4 | LFA | 2500 | 2535.105
371329116220303 | UE-19fS (4464-4779 ft) | PBRCM | -204.89 | -1666.061 | 1461.171 | PMOV | -672.2113 | -5466.0794 | 4793.8681 | UE-20av | CHLFA4 | ICU | 2535.105 | 2544.9475
371329116220303 | UE-19fS (4464-4779 ft) | SCICU | -1666.061 | -3000 | 1333.939 | PMOV | -5466.0794 | -9842.5197 | 4376.4403 | UE-20av | CHLFA4 | LFA | 2544.9475 | 2614.0092
371329116220303 | UE-19fS (4464-4779 ft) | NO DATA | -3000 | [6 empty] | U-20aw | TMWTA | WTA | 0 | 510.1706
371830116215300 | UE-19gS (2650-4508 ft) | TMWTA | 2048 | 1804.2 | 243.8 | UGTA log | 6719.1601 | 5919.2913 | 799.8688 | U-20aw | TMLVTA | VTA | 510.1706 | 558.0709
371830116215300 | UE-19gS (2650-4508 ft) | TMLVTA | 1804.2 | 1791.1 | 13.1 | UGTA log | 5919.2913 | 5876.3123 | 42.979 | U-20aw | PVTA | VTA | 558.0709 | 594.1601
371830116215300 | UE-19gS (2650-4508 ft) | CHVTA | 1791.1 | 1465.8 | 325.3 | UGTA log | 5876.3123 | 4809.0551 | 1067.2572 | U-20aw | PLFA | LFA | 594.1601 | 950.1312
371830116215300 | UE-19gS (2650-4508 ft) | CFCU | 1465.8 | 1389.3 | 76.5 | UGTA log | 4809.0551 | 4558.0709 | 250.9843 | U-20aw | CHZCM | TCU | 950.1312 | 1109.9081
371830116215300 | UE-19gS (2650-4508 ft) | BFCU | 1389.3 | 1240.3 | 149 | UGTA log | 4558.0709 | 4069.2257 | 488.8451 | U-20aw | CHZCM | TCU | 1109.9081 | 1191.9291
371830116215300 | UE-19gS (2650-4508 ft) | BRA | 1240.3 | 45.5 | 1194.8 | UGTA log | 4069.2257 | 149.2782 | 3919.9475 | U-20aw | CHZCM | TCU | 1191.9291 | 1265.0919
371830116215300 | UE-19gS (2650-4508 ft) | PBRCM | 45.5 | -1392.705 | 1441.158 | UGTA log | 149.2782 | -4569.2421 | 4728.2087 | U-20aw | CHZCM | TCU | 1265.0919 | 1376.9685
371830116215300 | UE-19gS (2650-4508 ft) | SCICU | -1392.705 | -3000 | 1607.295 | PMOV | -4569.2421 | -9842.5197 | 5273.2776 | U-20aw | CHZCM_3 | LFA | 1376.9685 | 1549.8688
371830116215300 | UE-19gS (2650-4508 ft) | NO DATA | -3000 | [6 empty] | U-20aw | CHZCM_3 | LFA | 1549.8688 | 1649.9344
371830116215303 | UE-19gS (2650-7500 ft) | TMWTA | 2048 | 1804.2 | 243.8 | UGTA log | 6719.1601 | 5919.2913 | 799.8688 | U-20aw | CHZCM_3 | LFA | 1649.9344 | 1916.9948
371830116215303 | UE-19gS (2650-7500 ft) | TMLVTA | 1804.2 | 1791.1 | 13.1 | UGTA log | 5919.2913 | 5876.3123 | 42.979 | U-20aw | CHLFA4 | TCU | 1916.9948 | 2100
371830116215303 | UE-19gS (2650-7500 ft) | CHVTA | 1791.1 | 1465.8 | 325.3 | UGTA log | 5876.3123 | 4809.0551 | 1067.2572 | U-20ax | TCVA | WTA | 0 | 15.0919
371830116215303 | UE-19gS (2650-7500 ft) | CFCU | 1465.8 | 1389.3 | 76.5 | UGTA log | 4809.0551 | 4558.0709 | 250.9843 | U-20ax | TCVA | WTA | 15.0919 | 142.0604
371830116215303 | UE-19gS (2650-7500 ft) | BFCU | 1389.3 | 1240.3 | 149 | UGTA log | 4558.0709 | 4069.2257 | 488.8451 | U-20ax | TCVA | VTA | 142.0604 | 166.9948
371830116215303 | UE-19gS (2650-7500 ft) | BRA | 1240.3 | 45.5 | 1194.8 | UGTA log | 4069.2257 | 149.2782 | 3919.9475 | U-20ax | TMWTA | VTA | 166.9948 | 172.9003
371830116215303 | UE-19gS (2650-7500 ft) | PBRCM | 45.5 | -1392.705 | 1441.158 | UGTA log | 149.2782 | -4569.2421 | 4728.2087 | U-20ax | TMWTA | WTA | 172.9003 | 297.9003
371830116215303 | UE-19gS (2650-7500 ft) | SCICU | -1392.705 | -3000 | 1607.295 | PMOV | -4569.2421 | -9842.5197 | 5273.2776 | U-20ax | TMWTA | VTA | 297.9003 | 359.9081
371830116215303 | UE-19gS (2650-7500 ft) | NO DATA | -3000 | [6 empty] | U-20ax | TMWTA | WTA | 359.9081 | 840.8793
371830116215305 | UE-19gS (2802-2970 ft) | TMWTA | 2048 | 1804.2 | 243.8 | UGTA log | 6719.1601 | 5919.2913 | 799.8688 | U-20ax | TMWTA | WTA | 840.8793 | 861.8766
371830116215305 | UE-19gS (2802-2970 ft) | TMLVTA | 1804.2 | 1791.1 | 13.1 | UGTA log | 5919.2913 | 5876.3123 | 42.979 | U-20ax | TMWTA | WTA | 861.8766 | 916.0105
371830116215305 | UE-19gS (2802-2970 ft) | CHVTA | 1791.1 | 1465.8 | 325.3 | UGTA log | 5876.3123 | 4809.0551 | 1067.2572 | U-20ax | TMLVTA | VTA | 916.0105 | 1070.8661
371830116215305 | UE-19gS (2802-2970 ft) | CFCU | 1465.8 | 1389.3 | 76.5 | UGTA log | 4809.0551 | 4558.0709 | 250.9843 | U-20ax | TMLVTA | VTA | 1070.8661 | 1095.1444
371830116215305 | UE-19gS (2802-2970 ft) | BFCU | 1389.3 | 1240.3 | 149 | UGTA log | 4558.0709 | 4069.2257 | 488.8451 | U-20ax | BA | LFA | 1095.1444 | 1274.9344
371830116215305 | UE-19gS (2802-2970 ft) | BRA | 1240.3 | 45.5 | 1194.8 | UGTA log | 4069.2257 | 149.2782 | 3919.9475 | U-20ax | UPCU | VTA | 1274.9344 | 1413.0577
371830116215305 | UE-19gS (2802-2970 ft) | PBRCM | 45.5 | -1392.705 | 1441.158 | UGTA log | 149.2782 | -4569.2421 | 4728.2087 | U-20ax | TCA | WTA | 1413.0577 | 1500
371830116215305 | UE-19gS (2802-2970 ft) | SCICU | -1392.705 | -3000 | 1607.295 | PMOV | -4569.2421 | -9842.5197 | 5273.2776 | U-20ax | CHZCM | TCU | 1500 | 1587.9265
371830116215305 | UE-19gS (2802-2970 ft) | NO DATA | -3000 | [6 empty] | U-20ax | CHLFA1 | LFA | 1587.9265 | 1618.4383
371830116215322 | UE-19gS (6920-7118 ft) | TMWTA | 2048 | 1804.2 | 243.8 | UGTA log | 6719.1601 | 5919.2913 | 799.8688 | U-20ax | CHLFA1 | LFA | 1618.4383 | 1880.2493
371830116215322 | UE-19gS (6920-7118 ft) | TMLVTA | 1804.2 | 1791.1 | 13.1 | UGTA log | 5919.2913 | 5876.3123 | 42.979 | U-20ax | CHLFA1 | LFA | 1880.2493 | 1895.9974
371830116215322 | UE-19gS (6920-7118 ft) | CHVTA | 1791.1 | 1465.8 | 325.3 | UGTA log | 5876.3123 | 4809.0551 | 1067.2572 | U-20ax | CHLFA2 | WTA | 1895.9974 | 1935.0394
371830116215322 | UE-19gS (6920-7118 ft) | CFCU | 1465.8 | 1389.3 | 76.5 | UGTA log | 4809.0551 | 4558.0709 | 250.9843 | U-20ax | CHLFA2 | TCU | 1935.0394 | 2200
371830116215322 | UE-19gS (6920-7118 ft) | BFCU | 1389.3 | 1240.3 | 149 | UGTA log | 4558.0709 | 4069.2257 | 488.8451 | U-20ay | TCVA | WTA | 0 | 20.0131
371830116215322 | UE-19gS (6920-7118 ft) | BRA | 1240.3 | 45.5 | 1194.8 | UGTA log | 4069.2257 | 149.2782 | 3919.9475 | U-20ay | TCVA | WTA | 20.0131 | 116.1417
371830116215322 | UE-19gS (6920-7118 ft) | PBRCM | 45.5 | -1395.658 | 1441.158 | UGTA log | 149.2782 | -4578.9304 | 4728.2087 | U-20ay | TCVA | WTA | 116.1417 | 145.9974
371830116215322 | UE-19gS (6920-7118 ft) | SCICU | -1395.658 | -3000 | 1604.342 | PMOV | -4578.9304 | -9842.5197 | 5263.5892 | U-20ay | TCVA | VTA | 145.9974 | 195.8661
371830116215322 | UE-19gS (6920-7118 ft) | NO DATA | -3000 | [6 empty] | U-20ay | TCVA | VTA | 195.8661 | 208.9895
372034116222512 | UE-19h (2321-2396 ft) | TMWTA | 2066.6 | 1923.3 | 143.3 | UGTA log | 6780.1837 | 6310.0394 | 470.1444 | U-20ay | TMWTA | WTA | 208.9895 | 436.0236
372034116222512 | UE-19h (2321-2396 ft) | TMLVTA | 1923.3 | 1908.1 | 15.2 | UGTA log | 6310.0394 | 6260.1706 | 49.8688 | U-20ay | TMWTA | VTA | 436.0236 | 500
372034116222512 | UE-19h (2321-2396 ft) | CHVTA | 1908.1 | 1734.4 | 173.7 | UGTA log | 6260.1706 | 5690.2887 | 569.8819 | U-20ay | TMWTA | VTA | 500 | 513.1234
372034116222512 | UE-19h (2321-2396 ft) | CFCU | 1734.4 | 1670.4 | 64 | UGTA log | 5690.2887 | 5480.315 | 209.9738 | U-20ay | TMWTA | WTA | 513.1234 | 560.0394
372034116222512 | UE-19h (2321-2396 ft) | BFCU | 1670.4 | 1606.4 | 64 | UGTA log | 5480.315 | 5270.3412 | 209.9738 | U-20ay | TMWTA | WTA | 560.0394 | 1227.0341
372034116222512 | UE-19h (2321-2396 ft) | BRA | 1606.4 | 211.262 | 1395.138 | UGTA log | 5270.3412 | 693.1168 | 4577.2244 | U-20ay | TMWTA | WTA | 1227.0341 | 1246.7192
372034116222512 | UE-19h (2321-2396 ft) | PBRCM | 211.262 | -1213.576 | 1424.838 | PMOV | 693.1168 | -3981.5486 | 4674.6654 | U-20ay | TMLVTA | VTA | 1246.7192 | 1377.9528
372034116222512 | UE-19h (2321-2396 ft) | SCICU | -1213.576 | -3000 | 1786.424 | PMOV | -3981.5486 | -9842.5197 | 5860.9711 | U-20ay | TMLVTA | VTA | 1377.9528 | 1551.8373
372034116222512 | UE-19h (2321-2396 ft) | NO DATA | -3000 | [6 empty] | U-20ay | TMLVTA | VTA | 1551.8373 | 1616.1417
372034116222501 | UE-19h (2321-3705 ft) | TMWTA | 2066.6 | 1923.3 | 143.3 | UGTA log | 6780.1837 | 6310.0394 | 470.1444 | U-20ay | TCA | WTA | 1616.1417 | 1647.9659
372034116222501 | UE-19h (2321-3705 ft) | TMLVTA | 1923.3 | 1908.1 | 15.2 | UGTA log | 6310.0394 | 6260.1706 | 49.8688 | U-20ay | CHZCM | TCU | 1647.9659 | 1891.0761
372034116222501 | UE-19h (2321-3705 ft) | CHVTA | 1908.1 | 1734.4 | 173.7 | UGTA log | 6260.1706 | 5690.2887 | 569.8819 | U-20ay | CHZCM | VTA | 1891.0761 | 1913.0577
372034116222501 | UE-19h (2321-3705 ft) | CFCU | 1734.4 | 1670.4 | 64 | UGTA log | 5690.2887 | 5480.315 | 209.9738 | U-20ay | CHLFA3 | LFA | 1913.0577 | 2020.0131
372034116222501 | UE-19h (2321-3705 ft) | BFCU | 1670.4 | 1606.4 | 64 | UGTA log | 5480.315 | 5270.3412 | 209.9738 | U-20ay | CHLFA3 | LFA | 2020.0131 | 2100.0656
372034116222501 | UE-19h (2321-3705 ft) | BRA | 1606.4 | 211.262 | 1395.138 | UGTA log | 5270.3412 | 693.1168 | 4577.2244 | U-20az | TMWTA | WTA | 0 | 29.8556
372034116222501 | UE-19h (2321-3705 ft) | PBRCM | 211.262 | -1213.576 | 1424.838 | PMOV | 693.1168 | -3981.5486 | 4674.6654 | U-20az | TMWTA | WTA | 29.8556 | 89.895
372034116222501 | UE-19h (2321-3705 ft) | SCICU | -1213.576 | -3000 | 1786.424 | PMOV | -3981.5486 | -9842.5197 | 5860.9711 | U-20az | TMWTA | WTA | 89.895 | 104.9869
372034116222501 | UE-19h (2321-3705 ft) | NO DATA | -3000 | [6 empty] | U-20az | TMWTA | WTA | 104.9869 | 109.9081
372034116222511 | UE-19h (2408-2604 ft) | TMWTA | 2066.6 | 1923.3 | 143.3 | UGTA log | 6780.1837 | 6310.0394 | 470.1444 | U-20az | TMWTA | WTA | 109.9081 | 500
372034116222511 | UE-19h (2408-2604 ft) | TMLVTA | 1923.3 | 1908.1 | 15.2 | UGTA log | 6310.0394 | 6260.1706 | 49.8688 | U-20az | TMWTA | WTA | 500 | 515.0919
372034116222511 | UE-19h (2408-2604 ft) | CHVTA | 1908.1 | 1734.4 | 173.7 | UGTA log | 6260.1706 | 5690.2887 | 569.8819 | U-20az | TMLVTA | VTA | 515.0919 | 544.9475
372034116222511 | UE-19h (2408-2604 ft) | CFCU | 1734.4 | 1670.4 | 64 | UGTA log | 5690.2887 | 5480.315 | 209.9738 | U-20az | TMLVTA | VTA | 544.9475 | 606.9554
372034116222511 | UE-19h (2408-2604 ft) | BFCU | 1670.4 | 1606.4 | 64 | UGTA log | 5480.315 | 5270.3412 | 209.9738 | U-20az | TCA | WTA | 606.9554 | 615.1575
372034116222511 | UE-19h (2408-2604 ft) | BRA | 1606.4 | 211.262 | 1395.138 | UGTA log | 5270.3412 | 693.1168 | 4577.2244 | U-20az | TCA | WTA | 615.1575 | 629.9213
372034116222511 | UE-19h (2408-2604 ft) | PBRCM | 211.262 | -1213.576 | 1424.838 | PMOV | 693.1168 | -3981.5486 | 4674.6654 | U-20az | TCA | WTA | 629.9213 | 637.1391
372034116222511 | UE-19h (2408-2604 ft) | SCICU | -1213.576 | -3000 | 1786.424 | PMOV | -3981.5486 | -9842.5197 | 5860.9711 | U-20az | PVTA | VTA | 637.1391 | 729.9869
372034116222511 | UE-19h (2408-2604 ft) | NO DATA | -3000 | [6 empty] | U-20az | PLFA | VTA | 729.9869 | 770.0131
372034116222510 | UE-19h (2566-2762 ft) | TMWTA | 2066.6 | 1923.3 | 143.3 | UGTA log | 6780.1837 | 6310.0394 | 470.1444 | U-20az | PLFA | VTA | 770.0131 | 884.8425
372034116222510 | UE-19h (2566-2762 ft) | TMLVTA | 1923.3 | 1908.1 | 15.2 | UGTA log | 6310.0394 | 6260.1706 | 49.8688 | U-20az | PLFA | LFA | 884.8425 | 924.8688
372034116222510 | UE-19h (2566-2762 ft) | CHVTA | 1908.1 | 1734.4 | 173.7 | UGTA log | 6260.1706 | 5690.2887 | 569.8819 | U-20az | CHLFA1 | VTA | 924.8688 | 1140.0919
372034116222510 | UE-19h (2566-2762 ft) | CFCU | 1734.4 | 1670.4 | 64 | UGTA log | 5690.2887 | 5480.315 | 209.9738 | U-20az | CHLFA1 | VTA | 1140.0919 | 1264.9278
372034116222510 | UE-19h (2566-2762 ft) | BFCU | 1670.4 | 1606.4 | 64 | UGTA log | 5480.315 | 5270.3412 | 209.9738 | U-20az | CHZCM_2 | TCU | 1264.9278 | 2250
372034116222510 | UE-19h (2566-2762 ft) | BRA | 1606.4 | 211.262 | 1395.138 | UGTA log | 5270.3412 | 693.1168 | 4577.2244 | U-20bb | TCVA | WTA | 0 | 74.147
372034116222510 | UE-19h (2566-2762 ft) | PBRCM | 211.262 | -1213.576 | 1424.838 | PMOV | 693.1168 | -3981.5486 | 4674.6654 | U-20bb | TCVA | VTA | 74.147 | 102.0341
372034116222510 | UE-19h (2566-2762 ft) | SCICU | -1213.576 | -3000 | 1786.424 | PMOV | -3981.5486 | -9842.5197 | 5860.9711 | U-20bb | TCVA | VTA | 102.0341 | 189.9606
372034116222510 | UE-19h (2566-2762 ft) | NO DATA | -3000 | [6 empty] | U-20bb | TCVA | VTA | 189.9606 | 214.895
372034116222509 | UE-19h (2765-2961 ft) | TMWTA | 2066.6 | 1923.3 | 143.3 | UGTA log | 6780.1837 | 6310.0394 | 470.1444 | U-20bb | TCVA | VTA | 214.895 | 235.8924
372034116222509 | UE-19h (2765-2961 ft) | TMLVTA | 1923.3 | 1908.1 | 15.2 | UGTA log | 6310.0394 | 6260.1706 | 49.8688 | U-20bb | TCVA | VTA | 235.8924 | 252.9528
372034116222509 | UE-19h (2765-2961 ft) | CHVTA | 1908.1 | 1734.4 | 173.7 | UGTA log | 6260.1706 | 5690.2887 | 569.8819 | U-20bb | TCVA | VTA | 252.9528 | 279.8556
372034116222509 | UE-19h (2765-2961 ft) | CFCU | 1734.4 | 1670.4 | 64 | UGTA log | 5690.2887 | 5480.315 | 209.9738 | U-20bb | TMWTA | VTA | 279.8556 | 354.9869
372034116222509 | UE-19h (2765-2961 ft) | BFCU | 1670.4 | 1606.4 | 64 | UGTA log | 5480.315 | 5270.3412 | 209.9738 | U-20bb | TMWTA | VTA | 354.9869 | 476.0499
372034116222509 | UE-19h (2765-2961 ft) | BRA | 1606.4 | 211.262 | 1395.138 | UGTA log | 5270.3412 | 693.1168 | 4577.2244 | U-20bb | TMWTA | VTA | 476.0499 | 540.0262
372034116222509 | UE-19h (2765-2961 ft) | PBRCM | 211.262 | -1213.576 | 1424.838 | PMOV | 693.1168 | -3981.5486 | 4674.6654 | U-20bb | TMWTA | WTA | 540.0262 | 595.1444
372034116222509 | UE-19h (2765-2961 ft) | SCICU | -1213.576 | -3000 | 1786.424 | PMOV | -3981.5486 | -9842.5197 | 5860.9711 | U-20bb | TMWTA | WTA | 595.1444 | 705.0525
372034116222509 | UE-19h (2765-2961 ft) | NO DATA | -3000 | [6 empty] | U-20bb | TMWTA | WTA | 705.0525 | 785.105
372034116222508 | UE-19h (2833-3029 ft) | TMWTA | 2066.6 | 1923.3 | 143.3 | UGTA log | 6780.1837 | 6310.0394 | 470.1444 | U-20bb | TMWTA | WTA | 785.105 | 1084.9738
372034116222508 | UE-19h (2833-3029 ft) | TMLVTA | 1923.3 | 1908.1 | 15.2 | UGTA log | 6310.0394 | 6260.1706 | 49.8688 | U-20bb | TMWTA | WTA | 1084.9738 | 1104.9869
372034116222508 | UE-19h (2833-3029 ft) | CHVTA | 1908.1 | 1734.4 | 173.7 | UGTA log | 6260.1706 | 5690.2887 | 569.8819 | U-20bb | TMLVTA | VTA | 1104.9869 | 1144.0289
372034116222508 | UE-19h (2833-3029 ft) | CFCU | 1734.4 | 1670.4 | 64 | UGTA log | 5690.2887 | 5480.315 | 209.9738 | U-20bb | TMLVTA | VTA | 1144.0289 | 1440.9449
372034116222508 | UE-19h (2833-3029 ft) | BFCU | 1670.4 | 1606.4 | 64 | UGTA log | 5480.315 | 5270.3412 | 209.9738 | U-20bb | TMLVTA | VTA | 1440.9449 | 1484.9081
372034116222508 | UE-19h (2833-3029 ft) | BRA | 1606.4 | 211.262 | 1395.138 | UGTA log | 5270.3412 | 693.1168 | 4577.2244 | U-20bb | PBPCU | TCU | 1484.9081 | 1515.0919
372034116222508 | UE-19h (2833-3029 ft) | PBRCM | 211.262 | -1213.576 | 1424.838 | PMOV | 693.1168 | -3981.5486 | 4674.6654 | U-20bb | PBPCU | TCU | 1515.0919 | 1564.9606
372034116222508 | UE-19h (2833-3029 ft) | SCICU | -1213.576 | -3000 | 1786.424 | PMOV | -3981.5486 | -9842.5197 | 5860.9711 | U-20bb | PBPCU | TCU | 1564.9606 | 1665.0262
372034116222508 | UE-19h (2833-3029 ft) | NO DATA | -3000 | [6 empty] | U-20bb | PBPCU | TCU | 1665.0262 | 1687.0079
372034116222507 | UE-19h (3030-3226 ft) | TMWTA | 2066.6 | 1923.3 | 143.3 | UGTA log | 6780.1837 | 6310.0394 | 470.1444 | U-20bb | PBPCU | TCU | 1687.0079 | 2009.8425
372034116222507 | UE-19h (3030-3226 ft) | TMLVTA | 1923.3 | 1908.1 | 15.2 | UGTA log | 6310.0394 | 6260.1706 | 49.8688 | U-20bb | PBPCU | TCU | 2009.8425 | 2112.8609
372034116222507 | UE-19h (3030-3226 ft) | CHVTA | 1908.1 | 1734.4 | 173.7 | UGTA log | 6260.1706 | 5690.2887 | 569.8819 | U-20bb | BA | LFA | 2112.8609 | 2160.105
372034116222507 | UE-19h (3030-3226 ft) | CFCU | 1734.4 | 1670.4 | 64 | UGTA log | 5690.2887 | 5480.315 | 209.9738 | U-20bb | UPCU | TCU | 2160.105 | 2220.0131
372034116222507 | UE-19h (3030-3226 ft) | BFCU | 1670.4 | 1606.4 | 64 | UGTA log | 5480.315 | 5270.3412 | 209.9738 | U-20bb #1 | TCVA | WTA | 0 | 75.1312
372034116222507 | UE-19h (3030-3226 ft) | BRA | 1606.4 | 211.262 | 1395.138 | UGTA log | 5270.3412 | 693.1168 | 4577.2244 | U-20bb #1 | TCVA | VTA | 75.1312 | 100.0656
372034116222507 | UE-19h (3030-3226 ft) | PBRCM | 211.262 | -1213.576 | 1424.838 | PMOV | 693.1168 | -3981.5486 | 4674.6654 | U-20bb #1 | TCVA | VTA | 100.0656 | 189.9606
372034116222507 | UE-19h (3030-3226 ft) | SCICU | -1213.576 | -3000 | 1786.424 | PMOV | -3981.5486 | -9842.5197 | 5860.9711 | U-20bb #1 | TCVA | VTA | 189.9606 | 214.895
372034116222507 | UE-19h (3030-3226 ft) | NO DATA | -3000 | [6 empty] | U-20bb #1 | TCVA | VTA | 214.895 | 238.8451
372034116222506 | UE-19h (3220-3416 ft) | TMWTA | 2066.6 | 1923.3 | 143.3 | UGTA log | 6780.1837 | 6310.0394 | 470.1444 | U-20bb #1 | TCVA | VTA | 238.8451 | 253.937
372034116222506 | UE-19h (3220-3416 ft) | TMLVTA | 1923.3 | 1908.1 | 15.2 | UGTA log | 6310.0394 | 6260.1706 | 49.8688 | U-20bb #1 | TCVA | VTA | 253.937 | 275.9186
372034116222506 | UE-19h (3220-3416 ft) | CHVTA | 1908.1 | 1734.4 | 173.7 | UGTA log | 6260.1706 | 5690.2887 | 569.8819 | U-20bb #1 | TMWTA | VTA | 275.9186 | 474.0814
372034116222506 | UE-19h (3220-3416 ft) | CFCU | 1734.4 | 1670.4 | 64 | UGTA log | 5690.2887 | 5480.315 | 209.9738 | U-20bb #1 | TMWTA | VTA | 474.0814 | 537.0735
372034116222506 | UE-19h (3220-3416 ft) | BFCU | 1670.4 | 1606.4 | 64 | UGTA log | 5480.315 | 5270.3412 | 209.9738 | U-20bb #1 | TMWTA | WTA | 537.0735 | 1136.1549
372034116222506 | UE-19h (3220-3416 ft) | BRA | 1606.4 | 211.262 | 1395.138 | UGTA log | 5270.3412 | 693.1168 | 4577.2244 | U-20bb #1 | TMLVTA | VTA | 1136.1549 | 1490.1575
372034116222506 | UE-19h (3220-3416 ft) | PBRCM | 211.262 | -1213.576 | 1424.838 | PMOV | 693.1168 | -3981.5486 | 4674.6654 | U-20bb #1 | PBPCU | TCU | 1490.1575 | 1682.0866
372034116222506 | UE-19h (3220-3416 ft) | SCICU | -1213.576 | -3000 | 1786.424 | PMOV | -3981.5486 | -9842.5197 | 5860.9711 | U-20bb #1 | PBPCU | TCU | 1682.0866 | 2091.8635
372034116222506 | UE-19h (3220-3416 ft) | NO DATA | -3000 | [6 empty] | U-20bb #1 | BA | LFA | 2091.8635 | 2158.1365
372034116222505 | UE-19h (3420-3705 ft) | TMWTA | 2066.6 | 1923.3 | 143.3 | UGTA log | 6780.1837 | 6310.0394 | 470.1444 | U-20bb #1 | UPCU | TCU | 2158.1365 | 2259.8425
372034116222505 | UE-19h (3420-3705 ft) | TMLVTA | 1923.3 | 1908.1 | 15.2 | UGTA log | 6310.0394 | 6260.1706 | 49.8688 | U-20bb #1 | UPCU | TCU | 2259.8425 | 2345.0131
372034116222505 | UE-19h (3420-3705 ft) | CHVTA | 1908.1 | 1734.4 | 173.7 | UGTA log | 6260.1706 | 5690.2887 | 569.8819 | U-20bc | TCVA | WTA | 0 | 80.0525
372034116222505 | UE-19h (3420-3705 ft) | CFCU | 1734.4 | 1670.4 | 64 | UGTA log | 5690.2887 | 5480.315 | 209.9738 | U-20bc | TCVA | VTA | 80.0525 | 87.9265
372034116222505 | UE-19h (3420-3705 ft) | BFCU | 1670.4 | 1606.4 | 64 | UGTA log | 5480.315 | 5270.3412 | 209.9738 | U-20bc | TCVA | WTA | 87.9265 | 208.0052
372034116222505 | UE-19h (3420-3705 ft) | BRA | 1606.4 | 211.262 | 1395.138 | UGTA log | 5270.3412 | 693.1168 | 4577.2244 | U-20bc | TCVA | VTA | 208.0052 | 231.9554
372034116222505 | UE-19h (3420-3705 ft) | PBRCM | 211.262 | -1213.576 | 1424.838 | PMOV | 693.1168 | -3981.5486 | 4674.6654 | U-20bc | TCVA | WTA | 231.9554 | 270.0131
372034116222505 | UE-19h (3420-3705 ft) | SCICU | -1213.576 | -3000 | 1786.424 | PMOV | -3981.5486 | -9842.5197 | 5860.9711 | U-20bc | TCVA | VTA | 270.0131 | 312.0079
372034116222505 | UE-19h (3420-3705 ft) | NO DATA | -3000 | [6 empty] | U-20bc | TCVA | VTA | 312.0079 | 320.8661
372034116222504 | UE-19h (recompleted) | TMWTA | 2066.6 | 1923.3 | 143.3 | UGTA log | 6780.1837 | 6310.0394 | 470.1444 | U-20bc | TMWTA | WTA | 320.8661 | 399.9344
372034116222504 | UE-19h (recompleted) | TMLVTA | 1923.3 | 1908.1 | 15.2 | UGTA log | 6310.0394 | 6260.1706 | 49.8688 | U-20bc | TMWTA | WTA | 399.9344 | 430.1181
372034116222504 | UE-19h (recompleted) | CHVTA | 1908.1 | 1734.4 | 173.7 | UGTA log | 6260.1706 | 5690.2887 | 569.8819 | U-20bc | TMWTA | WTA | 430.1181 | 520.0131
372034116222504 | UE-19h (recompleted) | CFCU | 1734.4 | 1670.4 | 64 | UGTA log | 5690.2887 | 5480.315 | 209.9738 | U-20bc | TMWTA | WTA | 520.0131 | 571.8504
372034116222504 | UE-19h (recompleted) | BFCU | 1670.4 | 1606.4 | 64 | UGTA log | 5480.315 | 5270.3412 | 209.9738 | U-20bc | TMWTA | VTA | 571.8504 | 630.9055
372034116222504 | UE-19h (recompleted) | BRA | 1606.4 | 211.262 | 1395.138 | UGTA log | 5270.3412 | 693.1168 | 4577.2244 | U-20bc | TMWTA | VTA | 630.9055 | 651.9029
372034116222504 | UE-19h (recompleted) | PBRCM | 211.262 | -1213.576 | 1424.838 | PMOV | 693.1168 | -3981.5486 | 4674.6654 | U-20bc | TMWTA | WTA | 651.9029 | 717.8478
372034116222504 | UE-19h (recompleted) | SCICU | -1213.576 | -3000 | 1786.424 | PMOV | -3981.5486 | -9842.5197 | 5860.9711 | U-20bc | TMWTA | WTA | 717.8478 | 1337.9265
372034116222504 | UE-19h (recompleted) | NO DATA | -3000 | [6 empty] | U-20bc | TMWTA | WTA | 1337.9265 | 1355.9711
371459116204810 | UE-19i (2910-3068 ft) | TMWTA | 2084.5 | 1849.2 | 235.3 | UGTA log | 6838.9108 | 6066.9291 | 771.9816 | U-20bc | TMLVTA | VTA | 1355.9711 | 1452.0997
371459116204810 | UE-19i (2910-3068 ft) | TMLVTA | 1849.2 | 1824.2 | 25 | UGTA log | 6066.9291 | 5984.9081 | 82.021 | U-20bc | TMLVTA | VTA | 1452.0997 | 1664.042
371459116204810 | UE-19i (2910-3068 ft) | TCA | 1824.2 | 1813.2 | 11 | UGTA log | 5984.9081 | 5948.8189 | 36.0892 | U-20bc | TMLVTA | VTA | 1664.042 | 1754.9213
371459116204810 | UE-19i (2910-3068 ft) | PVTA | 1813.2 | 1764.5 | 48.7 | UGTA log | 5948.8189 | 5789.042 | 159.7769 | U-20bc | UPCU | TCU | 1754.9213 | 2000
371459116204810 | UE-19i (2910-3068 ft) | PLFA | 1764.5 | 1444.4 | 320.1 | UGTA log | 5789.042 | 4738.8451 | 1050.1969 | U-20bd | AA | AA | 0 | 46.916
371459116204810 | UE-19i (2910-3068 ft) | CHVTA | 1444.4 | 1323.7 | 120.7 | UGTA log | 4738.8451 | 4342.8478 | 395.9974 | U-20bd | TCVA | WTA | 46.916 | 100.0656
371459116204810 | UE-19i (2910-3068 ft) | CFCU | 1323.7 | 1200.6 | 123.1 | UGTA log | 4342.8478 | 3938.9764 | 403.8714 | U-20bd | TCVA | WTA | 100.0656 | 191.9291
371459116204810 | UE-19i (2910-3068 ft) | BFCU | 1200.6 | 600.1 | 600.5 | UGTA log | 3938.9764 | 1968.832 | 1970.1444 | U-20bd | TCVA | WTA | 191.9291 | 263.1234
371459116204810 | UE-19i (2910-3068 ft) | BRA | 600.1 | -544.991 | 1145.091 | UGTA log | 1968.832 | -1788.0282 | 3756.8602 | U-20bd | TCVA | VTA | 263.1234 | 348.0971
371459116204810 | UE-19i (2910-3068 ft) | PBRCM | -544.991 | -2112.961 | 1567.97 | PMOV | -1788.0282 | -6932.2867 | 5144.2585 | U-20bd | TCVA | VTA | 348.0971 | 379.9213
371459116204810 | UE-19i (2910-3068 ft) | SCICU | -2112.961 | -3000 | 887.039 | PMOV | -6932.2867 | -9842.5197 | 2910.2329 | U-20bd | TCVA | VTA | 379.9213 | 401.9029
371459116204810 | UE-19i (2910-3068 ft) | NO DATA | -3000 | [6 empty] | U-20bd | TMWTA | VTA | 401.9029 | 456.0367
371459116204808 | UE-19i (3222-3380 ft) | TMWTA | 2084.5 | 1849.2 | 235.3 | UGTA log | 6838.9108 | 6066.9291 | 771.9816 | U-20bd | TMWTA | WTA | 456.0367 | 645.0131
371459116204808 | UE-19i (3222-3380 ft) | TMLVTA | 1849.2 | 1824.2 | 25 | UGTA log | 6066.9291 | 5984.9081 | 82.021 | U-20bd | TMWTA | VTA | 645.0131 | 713.9108
371459116204808 | UE-19i (3222-3380 ft) | TCA | 1824.2 | 1813.2 | 11 | UGTA log | 5984.9081 | 5948.8189 | 36.0892 | U-20bd | TMWTA | WTA | 713.9108 | 1456.0367
371459116204808 | UE-19i (3222-3380 ft) | PVTA | 1813.2 | 1764.5 | 48.7 | UGTA log | 5948.8189 | 5789.042 | 159.7769 | U-20bd | TMWTA | WTA | 1456.0367 | 1465.8793
371459116204808 | UE-19i (3222-3380 ft) | PLFA | 1764.5 | 1444.4 | 320.1 | UGTA log | 5789.042 | 4738.8451 | 1050.1969 | U-20bd | TMWTA | WTA | 1465.8793 | 1541.9948
371459116204808 | UE-19i (3222-3380 ft) | CHVTA | 1444.4 | 1323.7 | 120.7 | UGTA log | 4738.8451 | 4342.8478 | 395.9974 | U-20bd | UPCU | TCU | 1541.9948 | 1609.9081
371459116204808 | UE-19i (3222-3380 ft) | CFCU | 1323.7 | 1200.6 | 123.1 | UGTA log | 4342.8478 | 3938.9764 | 403.8714 | U-20bd | UPCU | TCU | 1609.9081 | 1722.1129
371459116204808 | UE-19i (3222-3380 ft) | BFCU | 1200.6 | 600.1 | 600.5 | UGTA log | 3938.9764 | 1968.832 | 1970.1444 | U-20bd | UPCU | TCU | 1722.1129 | 1919.9475
371459116204808 | UE-19i (3222-3380 ft) | BRA | 600.1 | -544.991 | 1145.091 | UGTA log | 1968.832 | -1788.0282 | 3756.8602 | U-20bd | UPCU | TCU | 1919.9475 | 1930.1181
371459116204808 | UE-19i (3222-3380 ft) | PBRCM | -544.991 | -2112.961 | 1567.97 | PMOV | -1788.0282 | -6932.2867 | 5144.2585 | U-20bd | UPCU | TCU | 1930.1181 | 1937.9921
371459116204808 | UE-19i (3222-3380 ft) | SCICU | -2112.961 | -3000 | 887.039 | PMOV | -6932.2867 | -9842.5197 | 2910.2329 | U-20bd | UPCU | TCU | 1937.9921 | 2080.0525
371459116204808 | UE-19i (3222-3380 ft) | NO DATA | -3000 | [6 empty] | U-20bd | LPCU | TCU | 2080.0525 | 2089.895
371459116204807 | UE-19i (3298-3456 ft) | TMWTA | 2084.5 | 1849.2 | 235.3 | UGTA log | 6838.9108 | 6066.9291 | 771.9816 | U-20bd | LPCU | TCU | 2089.895 | 2100.0656
371459116204807 | UE-19i (3298-3456 ft) | TMLVTA | 1849.2 | 1824.2 | 25 | UGTA log | 6066.9291 | 5984.9081 | 82.021 | U-20bd | LPCU | TCU | 2100.0656 | 2109.9081
371459116204807 | UE-19i (3298-3456 ft) | TCA | 1824.2 | 1813.2 | 11 | UGTA log | 5984.9081 | 5948.8189 | 36.0892 | U-20bd | LPCU | TCU | 2109.9081 | 2120.0787
371459116204807 | UE-19i (3298-3456 ft) | PVTA | 1813.2 | 1764.5 | 48.7 | UGTA log | 5948.8189 | 5789.042 | 159.7769 | U-20bd | CHZCM | TCU | 2120.0787 | 2260.9908
371459116204807 | UE-19i (3298-3456 ft) | PLFA | 1764.5 | 1444.4 | 320.1 | UGTA log | 5789.042 | 4738.8451 | 1050.1969 | U-20bd #1 | AA | AA | 0 | 46.916
371459116204807 | UE-19i (3298-3456 ft) | CHVTA | 1444.4 | 1323.7 | 120.7 | UGTA log | 4738.8451 | 4342.8478 | 395.9974 | U-20bd #1 | TCVA | WTA | 46.916 | 89.895
371459116204807 | UE-19i (3298-3456 ft) | CFCU | 1323.7 | 1200.6 | 123.1 | UGTA log | 4342.8478 | 3938.9764 | 403.8714 | U-20bd #1 | TCVA | WTA | 89.895 | 188.9764
371459116204807 | UE-19i (3298-3456 ft) | BFCU | 1200.6 | 600.1 | 600.5 | UGTA log | 3938.9764 | 1968.832 | 1970.1444 | U-20bd #1 | TCVA | WTA | 188.9764 | 257.874
371459116204807 | UE-19i (3298-3456 ft) | BRA | 600.1 | -544.991 | 1145.091 | UGTA log | 1968.832 | -1788.0282 | 3756.8602 | U-20bd #1 | TCVA | VTA | 257.874 | 401.9029
371459116204807 | UE-19i (3298-3456 ft) | PBRCM | -544.991 | -2112.961 | 1567.97 | PMOV | -1788.0282 | -6932.2867 | 5144.2585 | U-20bd #1 | TMWTA | VTA | 401.9029 | 629.9213
371459116204807 | UE-19i (3298-3456 ft) | SCICU | -2112.961 | -3000 | 887.039 | PMOV | -6932.2867 | -9842.5197 | 2910.2329 | U-20bd #1 | TMWTA | VTA | 629.9213 | 698.1627
371459116204807 | UE-19i (3298-3456 ft) | NO DATA | -3000 | [6 empty] | U-20bd #1 | TMWTA | WTA | 698.1627 | 1424.8688
371459116204806 | UE-19i (3460-3618 ft) | TMWTA | 2084.5 | 1849.2 | 235.3 | UGTA log | 6838.9108 | 6066.9291 | 771.9816 | U-20bd #1 | TMWTA | WTA | 1424.8688 | 1459.9738
371459116204806 | UE-19i (3460-3618 ft) | TMLVTA | 1849.2 | 1824.2 | 25 | UGTA log | 6066.9291 | 5984.9081 | 82.021 | U-20bd #1 | TMWTA | WTA | 1459.9738 | 1535.4331
371459116204806 | UE-19i (3460-3618 ft) | TCA | 1824.2 | 1813.2 | 11 | UGTA log | 5984.9081 | 5948.8189 | 36.0892 | U-20bd #1 | UPCU | TCU | 1535.4331 | 1603.6745
371459116204806 | UE-19i (3460-3618 ft) | PVTA | 1813.2 | 1764.5 | 48.7 | UGTA log | 5948.8189 | 5789.042 | 159.7769 | U-20bd #1 | UPCU | TCU | 1603.6745 | 1919.9475
371459116204806 | UE-19i (3460-3618 ft) | PLFA | 1764.5 | 1444.4 | 320.1 | UGTA log | 5789.042 | 4738.8451 | 1050.1969 | U-20bd #1 | UPCU | TCU | 1919.9475 | 2037.4016
371459116204806 | UE-19i (3460-3618 ft) | CHVTA | 1444.4 | 1323.7 | 120.7 | UGTA log | 4738.8451 | 4342.8478 | 395.9974 | U-20bd #1 | LPCU | TCU | 2037.4016 | 2069.8819
371459116204806 | UE-19i (3460-3618 ft) | CFCU | 1323.7 | 1200.6 | 123.1 | UGTA log | 4342.8478 | 3938.9764 | 403.8714 | U-20bd #1 | CHZCM | TCU | 2069.8819 | 2379.9213
371459116204806 | UE-19i (3460-3618 ft) | BFCU | 1200.6 | 600.1 | 600.5 | UGTA log | 3938.9764 | 1968.832 | 1970.1444 | U-20bd #1 | CHLFA3 | LFA | 2379.9213 | 2402.0013
371459116204806 | UE-19i (3460-3618 ft) | BRA | 600.1 | -544.991 | 1145.091 | UGTA log | 1968.832 | -1788.0282 | 3756.8602 | U-20bd #2 | AA | AA | 0 | 46.916
371459116204806 | UE-19i (3460-3618 ft) | PBRCM | -544.991 | -2112.961 | 1567.97 | PMOV | -1788.0282 | -6932.2867 | 5144.2585 | U-20bd #2 | TCVA | WTA | 46.916 | 102.0341
371459116204806 | UE-19i (3460-3618 ft) | SCICU | -2112.961 | -3000 | 887.039 | PMOV | -6932.2867 | -9842.5197 | 2910.2329 | U-20bd #2 | TCVA | WTA | 102.0341 | 196.8504
371459116204806 | UE-19i (3460-3618 ft) | NO DATA | -3000 | [6 empty] | U-20bd #2 | TCVA | WTA | 196.8504 | 263.1234
371459116204805 | UE-19i (3646-3804 ft) | TMWTA | 2084.5 | 1849.2 | 235.3 | UGTA log | 6838.9108 | 6066.9291 | 771.9816 | U-20bd #2 | TCVA | VTA | 263.1234 | 401.9029
371459116204805 | UE-19i (3646-3804 ft) | TMLVTA | 1849.2 | 1824.2 | 25 | UGTA log | 6066.9291 | 5984.9081 | 82.021 | U-20bd #2 | TMWTA | VTA | 401.9029 | 645.9974
371459116204805 | UE-19i (3646-3804 ft) | TCA | 1824.2 | 1813.2 | 11 | UGTA log | 5984.9081 | 5948.8189 | 36.0892 | U-20bd #2 | TMWTA | VTA | 645.9974 | 713.9108
371459116204805 | UE-19i (3646-3804 ft) | PVTA | 1813.2 | 1764.5 | 48.7 | UGTA log | 5948.8189 | 5789.042 | 159.7769 | U-20bd #2 | TMWTA | WTA | 713.9108 | 1446.8504
371459116204805 | UE-19i (3646-3804 ft) | PLFA | 1764.5 | 1444.4 | 320.1 | UGTA log | 5789.042 | 4738.8451 | 1050.1969 | U-20bd #2 | TMWTA | WTA | 1446.8504 | 1471.1286
371459116204805 | UE-19i (3646-3804 ft) | CHVTA | 1444.4 | 1323.7 | 120.7 | UGTA log | 4738.8451 | 4342.8478 | 395.9974 | U-20bd #2 | TMWTA | WTA | 1471.1286 | 1541.9948
371459116204805 | UE-19i (3646-3804 ft) | CFCU | 1323.7 | 1200.6 | 123.1 | UGTA log | 4342.8478 | 3938.9764 | 403.8714 | U-20bd #2 | UPCU | TCU | 1541.9948 | 1609.9081
371459116204805 | UE-19i (3646-3804 ft) | BFCU | 1200.6 | 600.1 | 600.5 | UGTA log | 3938.9764 | 1968.832 | 1970.1444 | U-20bd #2 | UPCU | TCU | 1609.9081 | 1937.9921
371459116204805 | UE-19i (3646-3804 ft) | BRA | 600.1 | -544.991 | 1145.091 | UGTA log | 1968.832 | -1788.0282 | 3756.8602 | U-20bd #2 | UPCU | TCU | 1937.9921 | 2057.7428
371459116204805 | UE-19i (3646-3804 ft) | PBRCM | -544.991 | -2112.961 | 1567.97 | PMOV | -1788.0282 | -6932.2867 | 5144.2585 | U-20bd #2 | LPCU | TCU | 2057.7428 | 2106.9554
371459116204805 | UE-19i (3646-3804 ft) | SCICU | -2112.961 | -3000 | 887.039 | PMOV | -6932.2867 | -9842.5197 | 2910.2329 | U-20bd #2 | CHZCM | TCU | 2106.9554 | 2450
371459116204805 | UE-19i (3646-3804 ft) | NO DATA | -3000 | [6 empty] | U-20be | TCVA | WTA | 0 | 60.0394
371459116204802 | UE-19i (4100-4258 ft) | TMWTA | 2084.5 | 1849.2 | 235.3 | UGTA log | 6838.9108 | 6066.9291 | 771.9816 | U-20be | TCVA | VTA | 60.0394 | 69.8819
371459116204802 | UE-19i (4100-4258 ft) | TMLVTA | 1849.2 | 1824.2 | 25 | UGTA log | 6066.9291 | 5984.9081 | 82.021 | U-20be | TCVA | WTA | 69.8819 | 138.1234
371459116204802 | UE-19i (4100-4258 ft) | TCA | 1824.2 | 1813.2 | 11 | UGTA log | 5984.9081 | 5948.8189 | 36.0892 | U-20be | TCVA | VTA | 138.1234 | 149.9344
371459116204802 | UE-19i (4100-4258 ft) | PVTA | 1813.2 | 1764.5 | 48.7 | UGTA log | 5948.8189 | 5789.042 | 159.7769 | U-20be | TCVA | VTA | 149.9344 | 171.916
371459116204802 | UE-19i (4100-4258 ft) | PLFA | 1764.5 | 1444.4 | 320.1 | UGTA log | 5789.042 | 4738.8451 | 1050.1969 | U-20be | TCVA | VTA | 171.916 | 188.9764
371459116204802 | UE-19i (4100-4258 ft) | CHVTA | 1444.4 | 1323.7 | 120.7 | UGTA log | 4738.8451 | 4342.8478 | 395.9974 | U-20be | TCVA | VTA | 188.9764 | 216.8635
371459116204802 | UE-19i (4100-4258 ft) | CFCU | 1323.7 | 1200.6 | 123.1 | UGTA log | 4342.8478 | 3938.9764 | 403.8714 | U-20be | TMWTA | WTA | 216.8635 | 229.9869
371459116204802 | UE-19i (4100-4258 ft) | BFCU | 1200.6 | 600.1 | 600.5 | UGTA log | 3938.9764 | 1968.832 | 1970.1444 | U-20be | TMWTA | WTA | 229.9869 | 245.0787
371459116204802 | UE-19i (4100-4258 ft) | BRA | 600.1 | -544.991 | 1145.091 | UGTA log | 1968.832 | -1788.0282 | 3756.8602 | U-20be | TMWTA | WTA | 245.0787 | 274.9344
371459116204802 | UE-19i (4100-4258 ft) | PBRCM | -544.991 | -2112.961 | 1567.97 | PMOV | -1788.0282 | -6932.2867 | 5144.2585 | U-20be | TMWTA | VTA | 274.9344 | 366.1417
371459116204802 | UE-19i (4100-4258 ft) | SCICU | -2112.961 | -3000 | 887.039 | PMOV | -6932.2867 | -9842.5197 | 2910.2329 | U-20be | TMWTA | VTA | 366.1417 | 440.9449
371459116204802 | UE-19i (4100-4258 ft) | NO DATA | -3000 | [6 empty] | U-20be | TMWTA | VTA | 440.9449 | 459.9738
371758116193602 | UE-19z (2225 ft) | TMWTA | 2099.4 | 1780 | 319.4 | UGTA log | 6887.7953 | 5839.895 | 1047.9003 | U-20be | TMWTA | VTA | 459.9738 | 540.0262
371758116193602 | UE-19z (2225 ft) | TMLVTA | 1780 | 1773.3 | 6.7 | UGTA log | 5839.895 | 5817.9134 | 21.9816 | U-20be | TMWTA | WTA | 540.0262 | 569.8819
371758116193602 | UE-19z (2225 ft) | CHVTA | 1773.3 | 1576.7 | 196.6 | UGTA log | 5817.9134 | 5172.9003 | 645.0131 | U-20be | TMWTA | WTA | 569.8819 | 983.9239
371758116193602 | UE-19z (2225 ft) | CFCU | 1576.7 | 1516.8 | 59.9 | UGTA log | 5172.9003 | 4976.378 | 196.5223 | U-20be | TMWTA | WTA | 983.9239 | 1004.9213
371758116193602 | UE-19z (2225 ft) | KA | 1516.8 | 1474.6 | 42.2 | UGTA log | 4976.378 | 4837.9265 | 138.4514 | U-20be | TMWTA | WTA | 1004.9213 | 1043.9633
371758116193602 | UE-19z (2225 ft) | BFCU | 1474.6 | 1212.329 | 262.271 | UGTA log | 4837.9265 | 3977.4573 | 860.4692 | U-20be | TMLVTA | VTA | 1043.9633 | 1233.9239
371758116193602 | UE-19z (2225 ft) | BRA | 1212.329 | -792.846 | 2005.175 | PMOV | 3977.4573 | -2601.2008 | 6578.6581 | U-20be | TMLVTA | VTA | 1233.9239 | 1405.8399
371758116193602 | UE-19z (2225 ft) | PBRCM | -792.846 | -1962.544 | 1169.698 | PMOV | -2601.2008 | -6438.7927 | 3837.5919 | U-20be | UPCU | TCU | 1405.8399 | 1445.8661
371758116193602 | UE-19z (2225 ft) | SCICU | -1962.544 | -3000 | 1037.456 | PMOV | -6438.7927 | -9842.5197 | 3403.727 | U-20be | UPCU | VTA | 1445.8661 | 1465.8793
371758116193602 | UE-19z (2225 ft) | NO DATA | -3000 | [6 empty] | U-20be | LPCU | VTA | 1465.8793 | 1524.9344
371758116193601 | UE-19z (2800 ft) | TMWTA | 2099.4 | 1780 | 319.4 | UGTA log | 6887.7953 | 5839.895 | 1047.9003 | U-20be | LPCU | TCU | 1524.9344 | 1587.9265
371758116193601 | UE-19z (2800 ft) | TMLVTA | 1780 | 1773.3 | 6.7 | UGTA log | 5839.895 | 5817.9134 | 21.9816 | U-20be | CHZCM | TCU | 1587.9265 | 2220.0131
371758116193601 | UE-19z (2800 ft) | CHVTA | 1773.3 | 1576.7 | 196.6 | UGTA log | 5817.9134 | 5172.9003 | 645.0131 | U-20bf | TCVA | WTA | 0 | 15.4199
371758116193601 | UE-19z (2800 ft) | CFCU | 1576.7 | 1516.8 | 59.9 | UGTA log | 5172.9003 | 4976.378 | 196.5223 | U-20bf | TCVA | WTA | 15.4199 | 122.0472
371758116193601 | UE-19z (2800 ft) | KA | 1516.8 | 1474.6 | 42.2 | UGTA log | 4976.378 | 4837.9265 | 138.4514 | U-20bf | TCVA | VTA | 122.0472 | 157.1522
371758116193601 | UE-19z (2800 ft) | BFCU | 1474.6 | 1212.329 | 262.271 | UGTA log | 4837.9265 | 3977.4573 | 860.4692 | U-20bf | TCVA | VTA | 157.1522 | 174.8688
371758116193601 | UE-19z (2800 ft) | BRA | 1212.329 | -792.846 | 2005.175 | PMOV | 3977.4573 | -2601.2008 | 6578.6581 | U-20bf | TCVA | VTA | 174.8688 | 207.021
371758116193601 | UE-19z (2800 ft) | PBRCM | -792.846 | -1962.544 | 1169.698 | PMOV | -2601.2008 | -6438.7927 | 3837.5919 | U-20bf | TMWTA | WTA | 207.021 | 407.1522
371758116193601 | UE-19z (2800 ft) | SCICU | -1962.544 | -3000 | 1037.456 | PMOV | -6438.7927 | -9842.5197 | 3403.727 | U-20bf | TMWTA | VTA | 407.1522 | 469.1601
371758116193601 | UE-19z (2800 ft) | NO DATA | -3000 | [6 empty] | U-20bf | TMWTA | VTA | 469.1601 | 482.9396
371623116243701 | UE-20ab | TMWTA | 2005.8 | 1804.6 | 201.2 | UGTA log | 6580.7087 | 5920.6037 | 660.105 | U-20bf | TMWTA | WTA | 482.9396 | 1115.1575
371623116243701 | UE-20ab | TMLVTA | 1804.6 | 1733.9 | 70.7 | UGTA log | 5920.6037 | 5688.6483 | 231.9554 | U-20bf | TMWTA | WTA | 1115.1575 | 1134.8425
371623116243701 | UE-20ab | PLFA | 1733.9 | 1672.3 | 61.6 | UGTA log | 5688.6483 | 5486.5486 | 202.0997 | U-20bf | TMWTA | WTA | 1134.8425 | 1230.9711
371623116243701 | UE-20ab | CHVTA | 1672.3 | 1624.8 | 47.5 | UGTA log | 5486.5486 | 5330.7087 | 155.8399 | U-20bf | TMLVTA | VTA | 1230.9711 | 1397.9659
371623116243701 | UE-20ab | CHZCM | 1624.8 | 1524.903 | 99.897 | UGTA log | 5330.7087 | 5002.9626 | 327.7461 | U-20bf | TMLVTA | VTA | 1397.9659 | 1465.8793
371623116243701 | UE-20ab | CHLFA3 | 1524.903 | 1355.08 | 169.823 | PMOV | 5002.9626 | 4445.8005 | 557.1621 | U-20bf | TMLVTA | VTA | 1465.8793 | 1609.9081
371623116243701 | UE-20ab | CHZCM | 1355.08 | 1279.515 | 75.565 | PMOV | 4445.8005 | 4197.8839 | 247.9167 | U-20bf | TCA | WTA | 1609.9081 | 1637.1391
371623116243701 | UE-20ab | CHLFA4 | 1279.515 | 1199.036 | 80.479 | PMOV | 4197.8839 | 3933.8451 | 264.0387 | U-20bf | LPCU | TCU | 1637.1391 | 1702.0997
371623116243701 | UE-20ab | CHZCM | 1199.036 | 820.769 | 378.267 | PMOV | 3933.8451 | 2692.8117 | 1241.0335 | U-20bf | CHZCM | TCU | 1702.0997 | 1745.0787
371623116243701 | UE-20ab | CFCU | 820.769 | 735.917 | 84.852 | PMOV | 2692.8117 | 2414.4259 | 278.3858 | U-20bf | CHLFA1 | LFA | 1745.0787 | 1941.9291
371623116243701 | UE-20ab | BFCU | 735.917 | 177.945 | 557.972 | PMOV | 2414.4259 | 583.8091 | 1830.6168 | U-20bf | CHZCM_2 | TCU | 1941.9291 | 2250
371623116243701 | UE-20ab | BRA | 177.945 | -421.97 | 599.915 | PMOV | 583.8091 | -1384.416 | 1968.2251 | U-20bg | TMWTA | WTA | 0 | 456.0367
371623116243701 | UE-20ab | PBRCM | -421.97 | -2060.056 | 1638.086 | PMOV | -1384.416 | -6758.7139 | 5374.2979 | U-20bg | TMLVTA | VTA | 456.0367 | 492.126
371623116243701 | UE-20ab | SCICU | -2060.056 | -3000 | 939.944 | PMOV | -6758.7139 | -9842.5197 | 3083.8058 | U-20bg | TMLVTA | VTA | 492.126 | 561.0236
371623116243701 | UE-20ab | NO DATA | -3000 | [6 empty] | U-20bg | PVTA | VTA | 561.0236 | 600.0656
371401116252001 | UE-20av | TCVA | 1968.5 | 1866.4 | 102.1 | UGTA log | 6458.3333 | 6123.3596 | 334.9738 | U-20bg | PVTA | VTA | 600.0656 | 679.1339
371401116252001 | UE-20av | TMWTA | 1866.4 | 1575.3 | 291.1 | UGTA log | 6123.3596 | 5168.3071 | 955.0525 | U-20bg | CHZCM | VTA | 679.1339 | 719.1601
371401116252001 | UE-20av | TMLVTA | 1575.3 | 1504.6 | 70.7 | UGTA log | 5168.3071 | 4936.3517 | 231.9554 | U-20bg | CHLFA1 | LFA | 719.1601 | 1053.1496
371401116252001 | UE-20av | WWA | 1504.6 | 1404.6 | 100 | UGTA log | 4936.3517 | 4608.2677 | 328.084 | U-20bg | CHZCM_2 | TCU | 1053.1496 | 1493.1102
371401116252001 | UE-20av | UPCU | 1404.6 | 1386.3 | 18.3 | UGTA log | 4608.2677 | 4548.2283 | 60.0394 | U-20bg | CHLFA4 | LFA | 1493.1102 | 2037.0735
371401116252001 | UE-20av | LPCU | 1386.3 | 1279.7 | 106.6 | UGTA log | 4548.2283 | 4198.4908 | 349.7375 | U-20bg | CHZCM_4 | TCU | 2037.0735 | 2200
371401116252001 | UE-20av | CHZCM | 1279.7 | 1245.939 | 33.761 | UGTA log | 4198.4908 | 4087.7264 | 110.7644 | UE-20bh #1 | TMWTA | WTA | 0 | 89.895
371401116252001 | UE-20av | CHLFA4 | 1245.939 | 641.499 | 604.44 | PMOV | 4087.7264 | 2104.6555 | 1983.0709 | UE-20bh #1 | TMWTA | VTA | 89.895 | 120.0787
371401116252001 | UE-20av | CHZCM | 641.499 | 459.425 | 182.074 | PMOV | 2104.6555 | 1507.2999 | 597.3556 | UE-20bh #1 | TMWTA | WTA | 120.0787 | 220.1444
371401116252001 | UE-20av | CHLFA5 | 459.425 | 293.818 | 165.607 | PMOV | 1507.2999 | 963.9698 | 543.3301 | UE-20bh #1 | TMWTA | WTA | 220.1444 | 297.9003
371401116252001 | UE-20av | CFCU | 293.818 | -18.733 | 312.551 | PMOV | 963.9698 | -61.46 | 1025.4298 | UE-20bh #1 | TMWTA | WTA | 297.9003 | 334.9738
371401116252001 | UE-20av | BFCU | -18.733 | -876.833 | 858.1 | PMOV | -61.46 | -2876.7487 | 2815.2887 | UE-20bh #1 | TMWTA | WTA | 334.9738 | 345.1444
371401116252001 | UE-20av | BRA | -876.833 | -1222.716 | 345.883 | PMOV | -2876.7487 | -4011.5354 | 1134.7867 | UE-20bh #1 | TMLVTA | VTA | 345.1444 | 371.063
371401116252001 | UE-20av | PBRCM | -1222.716 | -1656.663 | 433.947 | PMOV | -4011.5354 | -5435.2461 | 1423.7106 | UE-20bh #1 | TMLVTA | VTA | 371.063 | 450.1312
371401116252001 | UE-20av | SCICU | -1656.663 | -3000 | 1343.337 | PMOV | -5435.2461 | -9842.5197 | 4407.2736 | UE-20bh #1 | PVTA | VTA | 450.1312 | 470.1444
371401116252001 | UE-20av | NO DATA | -3000 | [6 empty] | UE-20bh #1 | PVTA | VTA | 470.1444 | 490.1575
371442116243301 | UE-20bh 1 | TMWTA | 2023 | 1917.8 | 105.2 | UGTA log | 6637.1391 | 6291.9948 | 345.1444 | UE-20bh #1 | PVTA | VTA | 490.1575 | 555.1181
371442116243301 | UE-20bh 1 | TMLVTA | 1917.8 | 1885.8 | 32 | UGTA log | 6291.9948 | 6187.0079 | 104.9869 | UE-20bh #1 | CHVTA | VTA | 555.1181 | 604.9869
371442116243301 | UE-20bh 1 | PVTA | 1885.8 | 1853.8 | 32 | UGTA log | 6187.0079 | 6082.021 | 104.9869 | UE-20bh #1 | CHVTA | VTA | 604.9869 | 734.9081
371442116243301 | UE-20bh 1 | CHVTA | 1853.8 | 1799 | 54.8 | UGTA log | 6082.021 | 5902.231 | 179.79 | UE-20bh #1 | CHZCM | TCU | 734.9081 | 1339.895
371442116243301 | UE-20bh 1 | CHZCM | 1799 | 1516.329 | 282.671 | UGTA log | 5902.231 | 4974.8327 | 927.3983 | UE-20bh #1 | CHZCM | TCU | 1339.895 | 1366.1417
371442116243301 | UE-20bh 1 | CHLFA4 | 1516.329 | 1430.523 | 85.806 | PMOV | 4974.8327 | 4693.3169 | 281.5157 | UE-20bh #1 | CHZCM | TCU | 1366.1417 | 1396.9816
371442116243301 | UE-20bh 1 | CHZCM | 1430.523 | 1232.294 | 198.229 | PMOV | 4693.3169 | 4042.9593 | 650.3576 | UE-20bh #1 | CHZCM | TCU | 1396.9816 | 1470.1444
371442116243301 | UE-20bh 1 | CHLFA5 | 1232.294 | 974.449 | 257.845 | PMOV | 4042.9593 | 3197.0112 | 845.9482 | UE-20bh #1 | CHLFA4 | LFA | 1470.1444 | 1509.8425
371442116243301 | UE-20bh 1 | CHZCM | 974.449 | 827.193 | 147.256 | PMOV | 3197.0112 | 2713.8878 | 483.1234 | UE-20bh #1 | CHLFA4 | LFA | 1509.8425 | 1600.0656
371442116243301 | UE-20bh 1 | CFCU | 827.193 | 622.177 | 205.016 | PMOV | 2713.8878 | 2041.2631 | 672.6247 | UE-20bh #1 | CHLFA4 | LFA | 1600.0656 | 1703.084
371442116243301 | UE-20bh 1 | BFCU | 622.177 | -110.912 | 733.089 | PMOV | 2041.2631 | -363.8845 | 2405.1476 | UE-20bh #1 | CHZCM_4 | VTA | 1703.084 | 1740.1575
371442116243301 | UE-20bh 1 | BRA | -110.912 | -529.661 | 418.749 | PMOV | -363.8845 | -1737.7329 | 1373.8484 | UE-20bh #1 | CHZCM_4 | TCU | 1740.1575 | 1930.1181
371442116243301 | UE-20bh 1 | PBRCM | -529.661 | -2070.893 | 1541.232 | PMOV | -1737.7329 | -6794.2684 | 5056.5354 | UE-20bh #1 | CHZCM_4 | TCU | 1930.1181 | 1979.9869
371442116243301 | UE-20bh 1 | SCICU | -2070.893 | -3000 | 929.107 | PMOV | -6794.2684 | -9842.5197 | 3048.2513 | UE-20bh #1 | CHZCM_4 | TCU | 1979.9869 | 2009.8425
371442116243301 | UE-20bh 1 | NO DATA | -3000 | [6 empty] | UE-20bh #1 | CHZCM_4 | TCU | 2009.8425 | 2270.0131
371352116281801 | UE-20c (3210 ft) | TCVA | 1915.1 | 1848 | 67.1 | UGTA log | 6283.1365 | 6062.9921 | 220.1444 | UE-20bh #1 | CHZCM_4 | TCU | 2270.0131 | 2319.8819
371352116281801 | UE-20c (3210 ft) | TMWTA | 1848 | 1680.4 | 167.6 | UGTA log | 6062.9921 | 5513.1234 | 549.8688 | UE-20bh #1 | CHZCM_4 | TCU | 2319.8819 | 2379.9213
371352116281801 | UE-20c (3210 ft) | TMLVTA | 1680.4 | 1598.1 | 82.3 | UGTA log | 5513.1234 | 5243.1102 | 270.0131 | UE-20bh #1 | CHLFA5 | LFA | 2379.9213 | 2399.2782
371352116281801 | UE-20c (3210 ft) | BA | 1598.1 | 1299.4 | 298.7 | UGTA log | 5243.1102 | 4263.1234 | 979.9869 | UE-20bh #1 | CHLFA5 | TCU | 2399.2782 | 2459.9738
371352116281801 | UE-20c (3210 ft) | UPCU | 1299.4 | 1287.2 | 12.2 | UGTA log | 4263.1234 | 4223.0971 | 40.0262 | UE-20bh #1 | CHLFA5 | LFA | 2459.9738 | 2569.8819
371352116281801 | UE-20c (3210 ft) | TCA | 1287.2 | 1177.5 | 109.7 | UGTA log | 4223.0971 | 3863.189 | 359.9081 | UE-20bh #1 | CHLFA5 | LFA | 2569.8819 | 2609.9081
371352116281801 | UE-20c (3210 ft) | LPCU | 1177.5 | 1122.6 | 54.9 | UGTA log | 3863.189 | 3683.0709 | 180.1181 | UE-20bh #1 | CHLFA5 | LFA | 2609.9081 | 2669.9475
371352116281801 | UE-20c (3210 ft) | TSA | 1122.6 | 1015.9 | 106.7 | UGTA log | 3683.0709 | 3333.0052 | 350.0656 | UE-20bh #1 | CHLFA5 | LFA | 2669.9475 | 2700.1312
371352116281801 | UE-20c (3210 ft) | CHZCM | 1015.9 | 733.361 | 282.539 | UGTA log | 3333.0052 | 2406.04 | 926.9652 | UE-20bh #1 | CHLFA5 | LFA | 2700.1312 | 2810.0066
371352116281801 | UE-20c (3210 ft) | CHLFA5 | 733.361 | 556.781 | 176.58 | UGTA log | 2406.04 | 1826.7093 | 579.3307 | PM-1 | TMWTA | WTA | 0 | 12.1391
371352116281801 | UE-20c (3210 ft) | CHZCM | 556.781 | 290.906 | 265.875 | UGTA log | 1826.7093 | 954.416 | 872.2933 | PM-1 | TMWTA | WTA | 12.1391 | 145.0131
371352116281801 | UE-20c (3210 ft) | IA | 290.906 | 172.938 | 117.968 | PMOV | 954.416 | 567.3819 | 387.0341 | PM-1 | TMWTA | WTA | 145.0131 | 543.9633
371352116281801 | UE-20c (3210 ft) | CFCM | 172.938 | -93.298 | 266.236 | PMOV | 567.3819 | -306.0958 | 873.4777 | PM-1 | TMWTA | WTA | 543.9633 | 563.9764
371352116281801 | UE-20c (3210 ft) | BFCU | -93.298 | -752.243 | 658.945 | PMOV | -306.0958 | -2467.9888 | 2161.893 | PM-1 | TMWTA | WTA | 563.9764 | 579.0682
371352116281801 | UE-20c (3210 ft) | BRA | -752.243 | -992.559 | 240.316 | PMOV | -2467.9888 | -3256.4272 | 788.4383 | PM-1 | TMLVTA | VTA | 579.0682 | 588.9108
371352116281801 | UE-20c (3210 ft) | PBRCM | -992.559 | -2230.8 | 1238.241 | PMOV | -3256.4272 | -7318.8976 | 4062.4705 | PM-1 | TMLVTA | VTA | 588.9108 | 704.0682
371352116281801 | UE-20c (3210 ft) | SCICU | -2230.8 | -3000 | 769.2 | PMOV | -7318.8976 | -9842.5197 | 2523.622 | PM-1 | PLFA | LFA | 704.0682 | 798.8845
371352116281801 | UE-20c (3210 ft) | NO DATA | -3000 | [6 empty] | PM-1 | PLFA | LFA | 798.8845 | 889.1076
371452116284901 | UE-20d | TCVA | 1905.9 | 1800.4 | 105.5 | UGTA log | 6252.9528 | 5906.8241 | 346.1286 | PM-1 | CHVTA | VTA | 889.1076 | 1159.1207
371452116284901 | UE-20d | TMWTA | 1800.4 | 1537.1 | 263.3 | UGTA log | 5906.8241 | 5042.979 | 863.8451 | PM-1 | CHZCM | TCU | 1159.1207 | 1804.1339
371452116284901 | UE-20d | TMLVTA | 1537.1 | 1328.6 | 208.5 | UGTA log | 5042.979 | 4358.9239 | 684.0551 | PM-1 | CHZCM | TCU | 1804.1339 | 2193.8976
371452116284901 | UE-20d | BA | 1328.6 | 1229.2 | 99.4 | UGTA log | 4358.9239 | 4032.8084 | 326.1155 | PM-1 | CHZCM | TCU | 2193.8976 | 2366.1417
371452116284901 | UE-20d | UPCU | 1229.2 | 1146.3 | 82.9 | UGTA log | 4032.8084 | 3760.8268 | 271.9816 | PM-1 | CHZCM | TCU | 2366.1417 | 2809.0551
371452116284901 | UE-20d | TCA | 1146.3 | 1069.2 | 77.1 | UGTA log | 3760.8268 | 3507.874 | 252.9528 | PM-1 | CHZCM | TCU | 2809.0551 | 2898.9501
371452116284901 | UE-20d | LPCU | 1069.2 | 1003.7 | 65.5 | UGTA log | 3507.874 | 3292.979 | 214.895 | PM-1 | CHZCM | TCU | 2898.9501 | 2909.1207
371452116284901 | UE-20d | TSA | 1003.7 | 937.2 | 66.5 | UGTA log | 3292.979 | 3074.8031 | 218.1759 | PM-1 | CFCU | TCU | 2909.1207 | 2952.0997
371452116284901 | UE-20d | CHZCM | 937.2 | 671.385 | 265.814 | UGTA log | 3074.8031 | 2202.7067 | 872.0932 | PM-1 | CFCU | TCU | 2952.0997 | 3139.1076
371452116284901 | UE-20d | CHLFA5 | 671.385 | 501.267 | 170.119 | PMOV | 2202.7067 | 1644.5768 | 558.1332 | PM-1 | BFCU | TCU | 3139.1076 | 3179.1339
371452116284901 | UE-20d | CHZCM | 501.267 | 404.533 | 96.735 | PMOV | 1644.5768 | 1327.208 | 317.372 | PM-1 | BFCU | TCU | 3179.1339 | 3599.0814
371452116284901 | UE-20d | IA | 404.533 | 180.184 | 224.342 | PMOV | 1327.208 | 591.1549 | 736.0302 | PM-1 | BFCU | TCU | 3599.0814 | 5259.8425
371452116284901 | UE-20d | CFCM | 180.184 | -102.757 | 282.94 | PMOV | 591.1549 | -337.1293 | 928.2808 | PM-1 | BRA | LFA | 5259.8425 | 5897.9659
371452116284901 | UE-20d | BFCU | -102.757 | -745.977 | 643.219 | PMOV | -337.1293 | -2447.4311 | 2110.2986 | PM-1 | BRA | LFA | 5897.9659 | 6049.8688
371452116284901 | UE-20d | BRA | -745.977 | -1092.896 | 346.922 | PMOV | -2447.4311 | -3585.6168 | 1138.1955 | PM-1 | BRA | WTA | 6049.8688 | 6559.0551
371452116284901 | UE-20d | PBRCM | -1092.896 | -2463.79 | 1370.897 | PMOV | -3585.6168 | -8083.3005 | 4497.6936 | PM-1 | BRA | WTA | 6559.0551 | 6593.5039
371452116284901 | UE-20d | SCICU | -2463.79 | -3000 | 536.21 | PMOV | -8083.3005 | -9842.5197 | 1759.2192 | PM-1 | BRA | WTA | 6593.5039 | 6679.1339
371452116284901 | UE-20d | NO DATA | -3000 | [6 empty] | PM-1 | BRA | TCU | 6679.1339 | 6738.8451
371452116284908 | UE-20d (2578-2776 ft) | TCVA | 1905.9 | 1800.4 | 105.5 | UGTA log | 6252.9528 | 5906.8241 | 346.1286 | PM-1 | BRA | TCU | 6738.8451 | 6938.9764
371452116284908 | UE-20d (2578-2776 ft) | TMWTA | 1800.4 | 1537.1 | 263.3 | UGTA log | 5906.8241 | 5042.979 | 863.8451 | PM-1 | BRA | TCU | 6938.9764 | 7004.5932
371452116284908 | UE-20d (2578-2776 ft) | TMLVTA | 1537.1 | 1328.6 | 208.5 | UGTA log | 5042.979 | 4358.9239 | 684.0551 | PM-1 | BRA | LFA | 7004.5932 | 7539.042
371452116284908 | UE-20d (2578-2776 ft) | BA | 1328.6 | 1229.2 | 99.4 | UGTA log | 4358.9239 | 4032.8084 | 326.1155 | PM-1 | BRA | LFA | 7539.042 | 7619.0945
371452116284908 | UE-20d (2578-2776 ft) | UPCU | 1229.2 | 1146.3 | 82.9 | UGTA log | 4032.8084 | 3760.8268 | 271.9816 | PM-1 | BRA | WTA | 7619.0945 | 7847.769
371452116284908 | UE-20d (2578-2776 ft) | TCA | 1146.3 | 1069.2 | 77.1 | UGTA log | 3760.8268 | 3507.874 | 252.9528 | PM-1 | BRA | LFA | 7847.769 | 7858.0052
371452116284908 | UE-20d (2578-2776 ft) | LPCU | 1069.2 | 1003.7 | 65.5 | UGTA log | 3507.874 | 3292.979 | 214.895 | PM-2 | TCVA | WTA | 0 | 49.8688
371452116284908 | UE-20d (2578-2776 ft) | TSA | 1003.7 | 937.2 | 66.5 | UGTA log | 3292.979 | 3074.8031 | 218.1759 | PM-2 | TCVA | WTA | 49.8688 | 209.9738
371452116284908 | UE-20d (2578-2776 ft) | CHZCM | 937.2 | 671.385 | 265.814 | UGTA log | 3074.8031 | 2202.7067 | 872.0932 | PM-2 | TCVA | VTA | 209.9738 | 299.8688
371452116284908 | UE-20d (2578-2776 ft) | CHLFA5 | 671.385 | 501.267 | 170.119 | PMOV | 2202.7067 | 1644.5768 | 558.1332 | PM-2 | TCVA | WTA | 299.8688 | 359.9081
371452116284908 | UE-20d (2578-2776 ft) | CHZCM | 501.267 | 404.533 | 96.735 | PMOV | 1644.5768 | 1327.208 | 317.372 | PM-2 | BRA | WTA | 359.9081 | 540.0262
371452116284908 | UE-20d (2578-2776 ft) | IA | 404.533 | 180.184 | 224.342 | PMOV | 1327.208 | 591.1549 | 736.0302 | PM-2 | PBRCM | VTA | 540.0262 | 979.9869
371452116284908 | UE-20d (2578-2776 ft) | CFCM | 180.184 | -102.757 | 282.94 | PMOV | 591.1549 | -337.1293 | 928.2808 | PM-2 | PBRCM | VTA | 979.9869 | 1319.8819
371452116284908 | UE-20d (2578-2776 ft) | BFCU | -102.757 | -745.977 | 643.219 | PMOV | -337.1293 | -2447.4311 | 2110.2986 | PM-2 | PBRCM | TCU | 1319.8819 | 1479.9869
371452116284908 | UE-20d (2578-2776 ft) | BRA | -745.977 | -1092.896 | 346.922 | PMOV | -2447.4311 | -3585.6168 | 1138.1955 | PM-2 | PBRCM | TCU | 1479.9869 | 2359.9081
371452116284908 | UE-20d (2578-2776 ft) | PBRCM | -1092.896 | -2463.79 | 1370.897 | PMOV | -3585.6168 | -8083.3005 | 4497.6936 | PM-2 | PBRCM | TCU | 2359.9081 | 2479.9869
371452116284908 | UE-20d (2578-2776 ft) | SCICU | -2463.79 | -3000 | 536.21 | PMOV | -8083.3005 | -9842.5197 | 1759.2192 | PM-2 | PBRCM | TCU | 2479.9869 | 2870.0787
371452116284908 | UE-20d (2578-2776 ft) | NO DATA | -3000 | [6 empty] | PM-2 | PBRCM | LFA | 2870.0787 | 2955.0525
371452116284907 | UE-20d (3074-3272 ft) | TCVA | 1905.9 | 1800.4 | 105.5 | UGTA log | 6252.9528 | 5906.8241 | 346.1286 | PM-2 | PBRCM | LFA | 2955.0525 | 3165.0262
371452116284907 | UE-20d (3074-3272 ft) | TMWTA | 1800.4 | 1537.1 | 263.3 | UGTA log | 5906.8241 | 5042.979 | 863.8451 | PM-2 | PBRCM | LFA | 3165.0262 | 3390.0919
371452116284907 | UE-20d (3074-3272 ft) | TMLVTA | 1537.1 | 1328.6 | 208.5 | UGTA log | 5042.979 | 4358.9239 | 684.0551 | PM-2 | PBRCM | TCU | 3390.0919 | 3520.0131
371452116284907 | UE-20d (3074-3272 ft) | BA | 1328.6 | 1229.2 | 99.4 | UGTA log | 4358.9239 | 4032.8084 | 326.1155 | PM-2 | PBRCM | LFA | 3520.0131 | 3604.9869
371452116284907 | UE-20d (3074-3272 ft) | UPCU | 1229.2 | 1146.3 | 82.9 | UGTA log | 4032.8084 | 3760.8268 | 271.9816 | PM-2 | PBRCM | TCU | 3604.9869 | 3924.8688
371452116284907 | UE-20d (3074-3272 ft) | TCA | 1146.3 | 1069.2 | 77.1 | UGTA log | 3760.8268 | 3507.874 | 252.9528 | PM-2 | PBRCM | TCU | 3924.8688 | 4160.105
371452116284907 | UE-20d (3074-3272 ft) | LPCU | 1069.2 | 1003.7 | 65.5 | UGTA log | 3507.874 | 3292.979 | 214.895 | PM-2 | PBRCM | LFA | 4160.105 | 4770.0131
371452116284907 | UE-20d (3074-3272 ft) | TSA | 1003.7 | 937.2 | 66.5 | UGTA log | 3292.979 | 3074.8031 | 218.1759 | PM-2 | PBRCM | TCU | 4770.0131 | 4950.1312
371452116284907 | UE-20d (3074-3272 ft) | CHZCM | 937.2 | 671.385 | 265.814 | UGTA log | 3074.8031 | 2202.7067 | 872.0932 | PM-2 | PBRCM | LFA | 4950.1312 | 5794.9475
371452116284907 | UE-20d (3074-3272 ft) | CHLFA5 | 671.385 | 501.267 | 170.119 | PMOV | 2202.7067 | 1644.5768 | 558.1332 | PM-2 | PBRCM | TCU | 5794.9475 | 5865.1575
371452116284907 | UE-20d (3074-3272 ft) | CHZCM | 501.267 | 404.533 | 96.735 | PMOV | 1644.5768 | 1327.208 | 317.372 | PM-2 | PBRCM | LFA | 5865.1575 | 8270.0131
371452116284907 | UE-20d (3074-3272 ft) | IA | 404.533 | 180.184 | 224.342 | PMOV | 1327.208 | 591.1549 | 736.0302 | PM-2 | PBRCM | ICU | 8270.0131 | 8782.1522
371452116284907 | UE-20d (3074-3272 ft) | CFCM | 180.184 | -102.757 | 282.94 | PMOV | 591.1549 | -337.1293 | 928.2808 | PM-3 | TCVA | WTA | 0 | 80.0525
371452116284907 | UE-20d (3074-3272 ft) | BFCU | -102.757 | -745.977 | 643.219 | PMOV | -337.1293 | -2447.4311 | 2110.2986 | PM-3 | TCVA | VTA | 80.0525 | 120.0787
371452116284907 | UE-20d (3074-3272 ft) | BRA | -745.977 | -1092.896 | 346.922 | PMOV | -2447.4311 | -3585.6168 | 1138.1955 | PM-3 | TCVA | WTA | 120.0787 | 149.9344
371452116284907 | UE-20d (3074-3272 ft) | PBRCM | -1092.896 | -2463.79 | 1370.897 | PMOV | -3585.6168 | -8083.3005 | 4497.6936 | PM-3 | TCVA | VTA | 149.9344 | 174.8688
371452116284907 | UE-20d (3074-3272 ft) | SCICU | -2463.79 | -3000 | 536.21 | PMOV | -8083.3005 | -9842.5197 | 1759.2192 | PM-3 | TCVA | LFA | 174.8688 | 294.9475
371452116284907 | UE-20d (3074-3272 ft) | NO DATA | -3000 | [6 empty] | PM-3 | TCVA | VTA | 294.9475 | 319.8819
371452116284903 | UE-20d (4118-4316 ft) | TCVA | 1905.9 | 1800.4 | 105.5 | UGTA log | 6252.9528 | 5906.8241 | 346.1286 | PM-3 | TCVA | LFA | 319.8819 | 459.9738
371452116284903 | UE-20d (4118-4316 ft) | TMWTA | 1800.4 | 1537.1 | 263.3 | UGTA log | 5906.8241 | 5042.979 | 863.8451 | PM-3 | TCVA | VTA | 459.9738 | 504.9213
371452116284903 | UE-20d (4118-4316 ft) | TMLVTA | 1537.1 | 1328.6 | 208.5 | UGTA log | 5042.979 | 4358.9239 | 684.0551 | PM-3 | TMWTA | VTA | 504.9213 | 529.8556
371452116284903 | UE-20d (4118-4316 ft) | BA | 1328.6 | 1229.2 | 99.4 | UGTA log | 4358.9239 | 4032.8084 | 326.1155 | PM-3 | TMWTA | WTA | 529.8556 | 595.1444
371452116284903 | UE-20d (4118-4316 ft) | UPCU | 1229.2 | 1146.3 | 82.9 | UGTA log | 4032.8084 | 3760.8268 | 271.9816 | PM-3 | TMWTA | VTA | 595.1444 | 620.0787
371452116284903 | UE-20d (4118-4316 ft) | TCA | 1146.3 | 1069.2 | 77.1 | UGTA log | 3760.8268 | 3507.874 | 252.9528 | PM-3 | TMWTA | WTA | 620.0787 | 709.9738
371452116284903 | UE-20d (4118-4316 ft) | LPCU | 1069.2 | 1003.7 | 65.5 | UGTA log | 3507.874 | 3292.979 | 214.895 | PM-3 | TMWTA | WTA | 709.9738 | 819.8819
371452116284903 | UE-20d (4118-4316 ft) | TSA | 1003.7 | 937.2 | 66.5 | UGTA log | 3292.979 | 3074.8031 | 218.1759 | PM-3 | TMWTA | WTA | 819.8819 | 834.9738
371452116284903 | UE-20d (4118-4316 ft) | CHZCM | 937.2 | 671.385 | 265.814 | UGTA log | 3074.8031 | 2202.7067 | 872.0932 | PM-3 | TMLVTA | VTA | 834.9738 | 854.9869
371452116284903 | UE-20d (4118-4316 ft) | CHLFA5 | 671.385 | 501.267 | 170.119 | PMOV | 2202.7067 | 1644.5768 | 558.1332 | PM-3 | TMLVTA | VTA | 854.9869 | 1234.9081
371452116284903 | UE-20d (4118-4316 ft) | CHZCM | 501.267 | 404.533 | 96.735 | PMOV | 1644.5768 | 1327.208 | 317.372 | PM-3 | UPCU | TCU | 1234.9081 | 1470.1444
371452116284903 | UE-20d (4118-4316 ft) | IA | 404.533 | 180.184 | 224.342 | PMOV | 1327.208 | 591.1549 | 736.0302 | PM-3 | UPCU | TCU | 1470.1444 | 1492.126
371452116284903 | UE-20d (4118-4316 ft) | CFCM | 180.184 | -102.757 | 282.94 | PMOV | 591.1549 | -337.1293 | 928.2808 | PM-3 | UPCU | TCU | 1492.126 | 1750
371452116284903 | UE-20d (4118-4316 ft) | BFCU | -102.757 | -745.977 | 643.219 | PMOV | -337.1293 | -2447.4311 | 2110.2986 | PM-3 | UPCU | LFA | 1750 | 1810.0394
371452116284903 | UE-20d (4118-4316 ft) | BRA | -745.977 | -1092.896 | 346.922 | PMOV | -2447.4311 | -3585.6168 | 1138.1955 | PM-3 | UPCU | TCU | 1810.0394 | 1834.9738
371452116284903 | UE-20d (4118-4316 ft) | PBRCM | -1092.896 | -2463.79 | 1370.897 | PMOV | -3585.6168 | -8083.3005 | 4497.6936 | PM-3 | UPCU | TCU | 1834.9738 | 1884.8425
371452116284903 | UE-20d (4118-4316 ft) | SCICU | -2463.79 | -3000 | 536.21 | PMOV | -8083.3005 | -9842.5197 | 1759.2192 | PM-3 | TCA | WTA | 1884.8425 | 1919.9475
371452116284903 | UE-20d (4118-4316 ft) | NO DATA | -3000 | [6 empty] | PM-3 | TCA | WTA | 1919.9475 | 2100.0656
371901116272510 | UE-20e 1 (1500-2766 ft) | TCVA | 1919.4 | 1814.2 | 105.2 | UGTA log | 6297.2441 | 5952.0997 | 345.1444 | PM-3 | TCA | WTA | 2100.0656 | 2140.0919
371901116272510 | UE-20e 1 (1500-2766 ft) | TMWTA | 1814.2 | 1514 | 300.2 | UGTA log | 5952.0997 | 4967.1916 | 984.9081 | PM-3 | LPCU | TCU | 2140.0919 | 2279.8556
371901116272510 | UE-20e 1 (1500-2766 ft) | TMLVTA | 1514 | 1494.8 | 19.2 | UGTA log | 4967.1916 | 4904.1995 | 62.9921 | PM-3 | LPCU | TCU | 2279.8556 | 2294.9475
371901116272510 | UE-20e 1 (1500-2766 ft) | CHLFA2 | 1494.8 | 1335.415 | 159.385 | UGTA log | 4904.1995 | 4381.2828 | 522.9167 | PM-3 | LPCU | TCU | 2294.9475 | 2354.9869
371901116272510 | UE-20e 1 (1500-2766 ft) | CHZCM | 1335.415 | 1302.549 | 32.866 | PMOV | 4381.2828 | 4273.4547 | 107.8281 | PM-3 | LPCU | TCU | 2354.9869 | 2370.0787
371901116272510 | UE-20e 1 (1500-2766 ft) | CHLFA3 | 1302.549 | 1018.931 | 283.618 | PMOV | 4273.4547 | 3342.9495 | 930.5052 | PM-3 | LPCU | TCU | 2370.0787 | 2700.1312
371901116272510 | UE-20e 1 (1500-2766 ft) | CHZCM | 1018.931 | 901.175 | 117.756 | PMOV | 3342.9495 | 2956.6109 | 386.3386 | PM-3 | CHZCM | TCU | 2700.1312 | 2810.0394
371901116272510 | UE-20e 1 (1500-2766 ft) | CHLFA5 | 901.175 | 769.842 | 131.333 | PMOV | 2956.6109 | 2525.7283 | 430.8825 | PM-3 | CHZCM | LFA | 2810.0394 | 2870.0787
371901116272510 | UE-20e 1 (1500-2766 ft) | CHZCM | 769.842 | 644.097 | 125.745 | PMOV | 2525.7283 | 2113.1791 | 412.5492 | PM-3 | BFCU | TCU | 2870.0787 | 2910.105
371901116272510 | UE-20e 1 (1500-2766 ft) | CFCM | 644.097 | 355.197 | 288.9 | UGTA log | 2113.1791 | 1165.3445 | 947.8346 | PM-3 | BFCU | TCU | 2910.105 | 2950.1312
371901116272510 | UE-20e 1 (1500-2766 ft) | BRA | 355.197 | -453.521 | 808.718 | UGTA log | 1165.3445 | -1487.9298 | 2653.2743 | PM-3 | BRA | WTA | 2950.1312 | 2990.1575
371901116272510 | UE-20e 1 (1500-2766 ft) | PBRCM | -453.521 | -1823.595 | 1370.074 | PMOV | -1487.9298 | -5982.9232 | 4494.9934 | PM-3 | BRA | TCU | 2990.1575 | 3000
371901116272510 | UE-20e 1 (1500-2766 ft) | SCICU | -1823.595 | -3000 | 1176.405 | PMOV | -5982.9232 | -9842.5197 | 3859.5965 | PM-3 | PBRCM | TCU | 3000 | 3018.9961
371901116272510 | UE-20e 1 (1500-2766 ft) | NO DATA | -3000 | [6 empty] | U-20 WW | TCVA | WTA | 0 | 60.0394
371901116272502 | UE-20e 1 (1500-3600 ft) | TCVA | 1919.4 | 1814.2 | 105.2 | UGTA log | 6297.2441 | 5952.0997 | 345.1444 | U-20 WW | TCVA | VTA | 60.0394 | 69.8819
371901116272502 | UE-20e 1 (1500-3600 ft) | TMWTA | 1814.2 | 1514 | 300.2 | UGTA log | 5952.0997 | 4967.1916 | 984.9081 | U-20 WW | TCVA | WTA | 69.8819 | 161.0892
371901116272502 | UE-20e 1 (1500-3600 ft) | TMLVTA | 1514 | 1494.8 | 19.2 | UGTA log | 4967.1916 | 4904.1995 | 62.9921 | U-20 WW | TCVA | WTA | 161.0892 | 238.8451
371901116272502 | UE-20e 1 (1500-3600 ft) | CHLFA2 | 1494.8 | 1335.415 | 159.385 | UGTA log | 4904.1995 | 4381.2828 | 522.9167 | U-20 WW | TCVA | VTA | 238.8451 | 291.9948
371901116272502 | UE-20e 1 (1500-3600 ft) | CHZCM | 1335.415 | 1302.549 | 32.866 | PMOV | 4381.2828 | 4273.4547 | 107.8281 | U-20 WW | TMWTA | VTA | 291.9948 | 330.0525
371901116272502 | UE-20e 1 (1500-3600 ft) | CHLFA3 | 1302.549 | 1018.931 | 283.618 | PMOV | 4273.4547 | 3342.9495 | 930.5052 | U-20 WW | TMWTA | WTA | 330.0525 | 383.8583
371901116272502 | UE-20e 1 (1500-3600 ft) | CHZCM | 1018.931 | 901.175 | 117.756 | PMOV | 3342.9495 | 2956.6109 | 386.3386 | U-20 WW | TMWTA | WTA | 383.8583 | 494.0945
371901116272502 | UE-20e 1 (1500-3600 ft) | CHLFA5 | 901.175 | 769.842 | 131.333 | PMOV | 2956.6109 | 2525.7283 | 430.8825 | U-20 WW | TMWTA | VTA | 494.0945 | 549.8688
371901116272502 | UE-20e 1 (1500-3600 ft) | CHZCM | 769.842 | 644.097 | 125.745 | PMOV | 2525.7283 | 2113.1791 | 412.5492 | U-20 WW | TMWTA | WTA | 549.8688 | 680.1181
371901116272502 | UE-20e 1 (1500-3600 ft) | CFCM | 644.097 | 355.197 | 288.9 | UGTA log | 2113.1791 | 1165.3445 | 947.8346 | U-20 WW | TMWTA | WTA | 680.1181 | 1107.9396
371901116272502 | UE-20e 1 (1500-3600 ft) | BRA | 355.197 | -453.521 | 808.718 | UGTA log | 1165.3445 | -1487.9298 | 2653.2743 | U-20 WW | TMWTA | WTA | 1107.9396 | 1133.8583
371901116272502 | UE-20e 1 (1500-3600 ft) | PBRCM | -453.521 | -1823.595 | 1370.074 | PMOV | -1487.9298 | -5982.9232 | 4494.9934 | U-20 WW | TMWTA | WTA | 1133.8583 | 1290.0262
371901116272502 | UE-20e 1 (1500-3600 ft) | SCICU | -1823.595 | -3000 | 1176.405 | PMOV | -5982.9232 | -9842.5197 | 3859.5965 | U-20 WW | TMLVTA | VTA | 1290.0262 | 1443.8976
371901116272502 | UE-20e 1 (1500-3600 ft) | NO DATA | -3000 | [6 empty] | U-20 WW | CHZCM | VTA | 1443.8976 | 1580.0525
371901116272501 | UE-20e 1 (1500-6395 ft) | TCVA | 1919.4 | 1814.2 | 105.2 | UGTA log | 6297.2441 | 5952.0997 | 345.1444 | U-20 WW | CHLFA1 | LFA | 1580.0525 | 2149.9344
371901116272501 | UE-20e 1 (1500-6395 ft) | TMWTA | 1814.2 | 1514 | 300.2 | UGTA log | 5952.0997 | 4967.1916 | 984.9081 | U-20 WW | CHLFA1 | LFA | 2149.9344 | 2180.1181
371901116272501 | UE-20e 1 (1500-6395 ft) | TMLVTA | 1514 | 1494.8 | 19.2 | UGTA log | 4967.1916 | 4904.1995 | 62.9921 | U-20 WW | CHZCM_2 | TCU | 2180.1181 | 2826.1155
371901116272501 | UE-20e 1 (1500-6395 ft) | CHLFA2 | 1494.8 | 1335.415 | 159.385 | UGTA log | 4904.1995 | 4381.2828 | 522.9167 | U-20 WW | CHLFA4 | LFA | 2826.1155 | 3005.9055
371901116272501 | UE-20e 1 (1500-6395 ft) | CHZCM | 1335.415 | 1302.549 | 32.866 | PMOV | 4381.2828 | 4273.4547 | 107.8281 | U-20 WW | CHZCM_4 | TCU | 3005.9055 | 3240.1575
371901116272501 | UE-20e 1 (1500-6395 ft) | CHLFA3 | 1302.549 | 1018.931 | 283.618 | PMOV | 4273.4547 | 3342.9495 | 930.5052 | U-20 WW | CHZCM_4 | VTA | 3240.1575 | 3268.0118
371901116272501 | UE-20e 1 (1500-6395 ft) | CHZCM | 1018.931 | 901.175 | 117.756 | PMOV | 3342.9495 | 2956.6109 | 386.3386 | UE-29a #2 | AA | AA | 0 | 39.3701
371901116272501 | UE-20e 1 (1500-6395 ft) | CHLFA5 | 901.175 | 769.842 | 131.333 | PMOV | 2956.6109 | 2525.7283 | 430.8825 | UE-29a #2 | PCM | LFA | 39.3701 | 187.9921
371901116272501 | UE-20e 1 (1500-6395 ft) | CHZCM | 769.842 | 644.097 | 125.745 | PMOV | 2525.7283 | 2113.1791 | 412.5492 | UE-29a #2 | PCM | TCU | 187.9921 | 213.2546
371901116272501 | UE-20e 1 (1500-6395 ft) | CFCM | 644.097 | 355.197 | 288.9 | UGTA log | 2113.1791 | 1165.3445 | 947.8346 | UE-29a #2 | YMCFCM | LFA | 213.2546 | 620.0787
371901116272501 | UE-20e 1 (1500-6395 ft) | BRA | 355.197 | -453.521 | 808.718 | UGTA log | 1165.3445 | -1487.9298 | 2653.2743 | UE-29a #2 | YMCFCM | LFA | 620.0787 | 1382.874
371901116272501 | UE-20e 1 (1500-6395 ft) | PBRCM | -453.521 | -1823.595 | 1370.074 | PMOV | -1487.9298 | -5982.9232 | 4494.9934 | ER-30-1 | AA | VTA | 0 | 154.8556
371901116272501 | UE-20e 1 (1500-6395 ft) | SCICU | -1823.595 | -3000 | 1176.405 | PMOV | -5982.9232 | -9842.5197 | 3859.5965 | ER-30-1 | AA | VTA | 154.8556 | 225.0656
371901116272501 | UE-20e 1 (1500-6395 ft) | NO DATA | -3000 | [6 empty] | ER-30-1 | AA | TCU | 225.0656 | 381.8898
371901116272509 | UE-20e 1 (2774-2972 ft) | TCVA | 1919.4 | 1814.2 | 105.2 | UGTA log | 6297.2441 | 5952.0997 | 345.1444 | ER-30-1 | FCUMLFA | LFA | 381.8898 | 410.105
371901116272509 | UE-20e 1 (2774-2972 ft) | TMWTA | 1814.2 | 1514 | 300.2 | UGTA log | 5952.0997 | 4967.1916 | 984.9081 | ER-30-1 | FCUMLFA | LFA | 410.105 | 712.9265
371901116272509 | UE-20e 1 (2774-2972 ft) | TMLVTA | 1514 | 1494.8 | 19.2 | UGTA log | 4967.1916 | 4904.1995 | 62.9921 | ER-30-1 | FCCM_2 | TCU | 712.9265 | 790.0262
371901116272509 | UE-20e 1 (2774-2972 ft) | CHLFA2 | 1494.8 | 1335.415 | 159.385 | UGTA log | 4904.1995 | 4381.2828 | 522.9167 | ER-30-1 | FCCM_2 | TCU | 790.0262 | 821.8504
371901116272509 | UE-20e 1 (2774-2972 ft) | CHZCM | 1335.415 | 1302.549 | 32.866 | PMOV | 4381.2828 | 4273.4547 | 107.8281 | ER-30-1 | FCCM_2 | TCU | 821.8504 | 950.1312
371901116272509 | UE-20e 1 (2774-2972 ft) | CHLFA3 | 1302.549 | 1018.931 | 283.618 | PMOV | 4273.4547 | 3342.9495 | 930.5052 | ER-30-1 | FCLMLFA | LFA | 950.1312 | 1198.1627
371901116272509 | UE-20e 1 (2774-2972 ft) | CHZCM | 1018.931 | 901.175 | 117.756 | PMOV | 3342.9495 | 2956.6109 | 386.3386 | ER-30-1 | ATWTA | WTA | 1198.1627 | 1425.9843
371901116272509 | UE-20e 1 (2774-2972 ft) | CHLFA5 | 901.175 | 769.842 | 131.333 | PMOV | 2956.6109 | 2525.7283 | 430.8825 | TP/AFB1 | AA | AA | 0 | 41.0105
371901116272509 | UE-20e 1 (2774-2972 ft) | CHZCM | 769.842 | 644.097 | 125.745 | PMOV | 2525.7283 | 2113.1791 | 412.5492 | TP/AFB1 | YVCM | WTA | 41.0105 | 83.9895
371901116272509 | UE-20e 1 (2774-2972 ft) | CFCM | 644.097 | 355.197 | 288.9 | UGTA log | 2113.1791 | 1165.3445 | 947.8346 | TP/AFB1 | YVCM | AA | 83.9895 | 116.1417
371901116272509 | UE-20e 1 (2774-2972 ft) | BRA | 355.197 | -453.521 | 808.718 | UGTA log | 1165.3445 | -1487.9298 | 2653.2743 | TP/AFB1 | YVCM | WTA | 116.1417 | 134.8425
371901116272509 | UE-20e 1 (2774-2972 ft) | PBRCM | -453.521 | -1823.595 | 1370.074 | PMOV | -1487.9298 | -5982.9232 | 4494.9934 | TP/AFB1 | YVCM | AA | 134.8425 | 850.0656
371901116272509 | UE-20e 1 (2774-2972 ft) | SCICU | -1823.595 | -3000 | 1176.405 | PMOV | -5982.9232 | -9842.5197 | 3859.5965 | TP/AFB1 | TMWTA | VTA | 850.0656 | 899.9344
371901116272509 | UE-20e 1 (2774-2972 ft) | NO DATA | -3000 | [6 empty] | TP/AFB1 | TMWTA | WTA | 899.9344 | 950.1312
371901116272507 | UE-20e 1 (3480-3678 ft) | TCVA | 1919.4 | 1814.2 | 105.2 | UGTA log | 6297.2441 | 5952.0997 | 345.1444 | TP/AFB1 | TMWTA | VTA | 950.1312 | 1035.105
371901116272507 | UE-20e 1 (3480-3678 ft) | TMWTA | 1814.2 | 1514 | 300.2 | UGTA log | 5952.0997 | 4967.1916 | 984.9081 | TP/AFB1 | TMWTA | AA | 1035.105 | 1270.0131
371901116272507 | UE-20e 1 (3480-3678 ft) | TMLVTA | 1514 | 1494.8 | 19.2 | UGTA log | 4967.1916 | 4904.1995 | 62.9921 | TP/AFB1 | TMWTA | WTA | 1270.0131 | 1395.0131
371901116272507 | UE-20e 1 (3480-3678 ft) | CHLFA2 | 1494.8 | 1335.415 | 159.385 | UGTA log | 4904.1995 | 4381.2828 | 522.9167 | TP/AFB1 | TMWTA | WTA | 1395.0131 | 1544.9475
371901116272507 | UE-20e 1 (3480-3678 ft) | CHZCM | 1335.415 | 1302.549 | 32.866 | PMOV | 4381.2828 | 4273.4547 | 107.8281 | TP/AFB1 | TMLVTA | VTA | 1544.9475 | 1660.105
371901116272507 | UE-20e 1 (3480-3678 ft) | CHLFA3 | 1302.549 | 1018.931 | 283.618 | PMOV | 4273.4547 | 3342.9495 | 930.5052 | TP/AFB1 | TMLVTA | AA | 1660.105 | 2000
371901116272507 | UE-20e 1 (3480-3678 ft) | CHZCM | 1018.931 | 901.175 | 117.756 | PMOV | 3342.9495 | 2956.6109 | 386.3386 | USW G-2 | PCM | WTA | 0 | 104.9869
371901116272507 | UE-20e 1 (3480-3678 ft) | CHLFA5 | 901.175 | 769.842 | 131.333 | PMOV | 2956.6109 | 2525.7283 | 430.8825 | USW G-2 | PCM | WTA | 104.9869 | 200.1312
371901116272507 | UE-20e 1 (3480-3678 ft) | CHZCM | 769.842 | 644.097 | 125.745 | PMOV | 2525.7283 | 2113.1791 | 412.5492 | USW G-2 | PCM | WTA | 200.1312 | 220.1444
371901116272507 | UE-20e 1 (3480-3678 ft) | CFCM | 644.097 | 355.197 | 288.9 | UGTA log | 2113.1791 | 1165.3445 | 947.8346 | USW G-2 | PCM | VTA | 220.1444 | 225.0656
371901116272507 | UE-20e 1 (3480-3678 ft) | BRA | 355.197 | -453.521 | 808.718 | UGTA log | 1165.3445 | -1487.9298 | 2653.2743 | USW G-2 | PCM | VTA | 225.0656 | 245.0787
371901116272507 | UE-20e 1 (3480-3678 ft) | PBRCM | -453.521 | -1823.595 | 1370.074 | PMOV | -1487.9298 | -5982.9232 | 4494.9934 | USW G-2 | PCM | VTA | 245.0787 | 250
371901116272507 | UE-20e 1 (3480-3678 ft) | SCICU | -1823.595 | -3000 | 1176.405 | PMOV | -5982.9232 | -9842.5197 | 3859.5965 | USW G-2 | PCM | WTA | 250 | 259.8425
371901116272507 | UE-20e 1 (3480-3678 ft) | NO DATA | -3000 | [6 empty] | USW G-2 | PCM | WTA | 259.8425 | 289.6982
371901116272506 | UE-20e 1 (4020-4218 ft) | TCVA | 1919.4 | 1814.2 | 105.2 | UGTA log | 6297.2441 | 5952.0997 | 345.1444 | USW G-2 | PCM | WTA | 289.6982 | 326.7717
371901116272506 | UE-20e 1 (4020-4218 ft) | TMWTA | 1814.2 | 1514 | 300.2 | UGTA log | 5952.0997 | 4967.1916 | 984.9081 | USW G-2 | PCM | WTA | 326.7717 | 336.2861
371901116272506 | UE-20e 1 (4020-4218 ft) | TMLVTA | 1514 | 1494.8 | 19.2 | UGTA log | 4967.1916 | 4904.1995 | 62.9921 | USW G-2 | PCM | TCU | 336.2861 | 340.8793
371901116272506 | UE-20e 1 (4020-4218 ft) | CHLFA2 | 1494.8 | 1335.415 | 159.385 | UGTA log | 4904.1995 | 4381.2828 | 522.9167 | USW G-2 | PCM | TCU | 340.8793 | 343.5039
371901116272506 | UE-20e 1 (4020-4218 ft) | CHZCM | 1335.415 | 1302.549 | 32.866 | PMOV | 4381.2828 | 4273.4547 | 107.8281 | USW G-2 | PCM | VTA | 343.5039 | 487.8609
371901116272506 | UE-20e 1 (4020-4218 ft) | CHLFA3 | 1302.549 | 1018.931 | 283.618 | PMOV | 4273.4547 | 3342.9495 | 930.5052 | USW G-2 | PCM | TCU | 487.8609 | 498.0315
371901116272506 | UE-20e 1 (4020-4218 ft) | CHZCM | 1018.931 | 901.175 | 117.756 | PMOV | 3342.9495 | 2956.6109 | 386.3386 | USW G-2 | PCM | VTA | 498.0315 | 554.1339
371901116272506 | UE-20e 1 (4020-4218 ft) | CHLFA5 | 901.175 | 769.842 | 131.333 | PMOV | 2956.6109 | 2525.7283 | 430.8825 | USW G-2 | PCM | WTA | 554.1339 | 666.3386
371901116272506 | UE-20e 1 (4020-4218 ft) | CHZCM | 769.842 | 644.097 | 125.745 | PMOV | 2525.7283 | 2113.1791 | 412.5492 | USW G-2 | PCM | WTA | 666.3386 | 678.4777
371901116272506 | UE-20e 1 (4020-4218 ft) | CFCM | 644.097 | 355.197 | 288.9 | UGTA log | 2113.1791 | 1165.3445 | 947.8346 | USW G-2 | PCM | VTA | 678.4777 | 730.643
371901116272506 | UE-20e 1 (4020-4218 ft) | BRA | 355.197 | -453.521 | 808.718 | UGTA log | 1165.3445 | -1487.9298 | 2653.2743 | USW G-2 | PCM | TCU | 730.643 | 759.5144
371901116272506 | UE-20e 1 (4020-4218 ft) | PBRCM | -453.521 | -1823.595 | 1370.074 | PMOV | -1487.9298 | -5982.9232 | 4494.9934 | USW G-2 | PCM | VTA | 759.5144 | 761.811
371901116272506 | UE-20e 1 (4020-4218 ft) | SCICU | -1823.595 | -3000 | 1176.405 | PMOV | -5982.9232 | -9842.5197 | 3859.5965 | USW G-2 | PCM | WTA | 761.811 | 767.0604
371901116272506 | UE-20e 1 (4020-4218 ft) | NO DATA | -3000 | [6 empty] | USW G-2 | PCM | WTA | 767.0604 | 770.9974
371901116272503 | UE-20e 1 (4540-6395 ft) | TCVA | 1919.4 | 1814.2 | 105.2 | UGTA log | 6297.2441 | 5952.0997 | 345.1444 | USW G-2 | PCM | WTA | 770.9974 | 906.4961
371901116272503 | UE-20e 1 (4540-6395 ft) | TMWTA | 1814.2 | 1514 | 300.2 | UGTA log | 5952.0997 | 4967.1916 | 984.9081 | USW G-2 | PCM | WTA | 906.4961 | 1064.9606
371901116272503 | UE-20e 1 (4540-6395 ft) | TMLVTA | 1514 | 1494.8 | 19.2 | UGTA log | 4967.1916 | 4904.1995 | 62.9921 | USW G-2 | PCM | WTA | 1064.9606 | 1098.4252
371901116272503 | UE-20e 1 (4540-6395 ft) | CHLFA2 | 1494.8 | 1335.415 | 159.385 | UGTA log | 4904.1995 | 4381.2828 | 522.9167 | USW G-2 | PCM | WTA | 1098.4252 | 1439.9606
371901116272503 | UE-20e 1 (4540-6395 ft) | CHZCM | 1335.415 | 1302.549 | 32.866 | PMOV | 4381.2828 | 4273.4547 | 107.8281 | USW G-2 | PCM | WTA | 1439.9606 | 1633.8583
371901116272503 | UE-20e 1 (4540-6395 ft) | CHLFA3 | 1302.549 | 1018.931 | 283.618 | PMOV | 4273.4547 | 3342.9495 | 930.5052 | USW G-2 | PCM | WTA | 1633.8583 | 1637.1391
371901116272503 | UE-20e 1 (4540-6395 ft) | CHZCM | 1018.931 | 901.175 | 117.756 | PMOV | 3342.9495 | 2956.6109 | 386.3386 | USW G-2 | PCM | WTA | 1637.1391 | 1668.9633
371901116272503 | UE-20e 1 (4540-6395 ft) | CHLFA5 | 901.175 | 769.842 | 131.333 | PMOV | 2956.6109 | 2525.7283 | 430.8825 | USW G-2 | PCM | WTA | 1668.9633 | 1681.1024
371901116272503 | UE-20e 1 (4540-6395 ft) | CHZCM | 769.842 | 644.097 | 125.745 | PMOV | 2525.7283 | 2113.1791 | 412.5492 | USW G-2 | PCM | TCU | 1681.1024 | 1701.1155
371901116272503 | UE-20e 1 (4540-6395 ft) | CFCM | 644.097 | 355.197 | 288.9 | UGTA log | 2113.1791 | 1165.3445 | 947.8346 | USW G-2 | YMCFCM | TCU | 1701.1155 | 1756.8898
371901116272503 | UE-20e 1 (4540-6395 ft) | BRA | 355.197 | -453.521 | 808.718 | UGTA log | 1165.3445 | -1487.9298 | 2653.2743 | USW G-2 | YMCFCM | TCU | 1756.8898 | 1808.399
371901116272503 | UE-20e 1 (4540-6395 ft) | PBRCM | -453.521 | -1823.595 | 1370.074 | PMOV | -1487.9298 | -5982.9232 | 4494.9934 | USW G-2 | YMCFCM | TCU | 1808.399 | 1809.0551
371901116272503 | UE-20e 1 (4540-6395 ft) | SCICU | -1823.595 | -3000 | 1176.405 | PMOV | -5982.9232 | -9842.5197 | 3859.5965 | USW G-2 | YMCFCM | TCU | 1809.0551 | 1824.8031
371901116272503 | UE-20e 1 (4540-6395 ft) | NO DATA | -3000 | [6 empty] | USW G-2 | YMCFCM | TCU | 1824.8031 | 1825.1312
371617116291703 | UE-20f (4350-4543 ft) | TCVA | 1864.2 | 1763.6 | 100.6 | UGTA log | 6116.1417 | 5786.0892 | 330.0525 | USW G-2 | YMCFCM | TCU | 1825.1312 | 1890.4199
371617116291703 | UE-20f (4350-4543 ft) | TMWTA | 1763.6 | 1406.1 | 357.5 | UGTA log | 5786.0892 | 4613.189 | 1172.9003 | USW G-2 | YMCFCM | TCU | 1890.4199 | 1890.748
371617116291703 | UE-20f (4350-4543 ft) | TMLVTA | 1406.1 | 1318.9 | 87.2 | UGTA log | 4613.189 | 4327.0997 | 286.0892 | USW G-2 | YMCFCM | TCU | 1890.748 | 1919.9475
371617116291703 | UE-20f (4350-4543 ft) | UPCU | 1318.9 | 1070.5 | 248.4 | UGTA log | 4327.0997 | 3512.1391 | 814.9606 | USW G-2 | YMCFCM | TCU | 1919.9475 | 1959.9738
371617116291703 | UE-20f (4350-4543 ft) | TCA | 1070.5 | 1034.2 | 36.3 | UGTA log | 3512.1391 | 3393.0446 | 119.0945 | USW G-2 | YMCFCM | TCU | 1959.9738 | 1960.6299
371617116291703 | UE-20f (4350-4543 ft) | LPCU | 1034.2 | 965 | 69.2 | UGTA log | 3393.0446 | 3166.0105 | 227.0341 | USW G-2 | YMCFCM | TCU | 1960.6299 | 1999.0157
371617116291703 | UE-20f (4350-4543 ft) | CHZCM | 965 | 960 | 5 | UGTA log | 3166.0105 | 3149.6063 | 16.4042 | USW G-2 | YMCFCM | TCU | 1999.0157 | 2010.8268
371617116291703 | UE-20f (4350-4543 ft) | CHLFA5 | 960 | 740 | 220 | UGTA log | 3149.6063 | 2427.8215 | 721.7848 | USW G-2 | YMCFCM | TCU | 2010.8268 | 2121.7192
371617116291703 | UE-20f (4350-4543 ft) | CHZCM | 740 | 540.5 | 199.5 | UGTA log | 2427.8215 | 1773.294 | 654.5276 | USW G-2 | YMCFCM | TCU | 2121.7192 | 2123.0315
371617116291703 | UE-20f (4350-4543 ft) | IA | 540.5 | 219.8 | 320.7 | UGTA log | 1773.294 | 721.1286 | 1052.1654 | USW G-2 | YMCFCM | TCU | 2123.0315 | 2231.9554
371617116291703 | UE-20f (4350-4543 ft) | CFCM | 219.8 | 4.9 | 214.9 | UGTA log | 721.1286 | 16.0761 | 705.0525 | USW G-2 | YMCFCM | TCU | 2231.9554 | 2242.126
371617116291703 | UE-20f (4350-4543 ft) | BFCU | 4.9 | -657.4 | 662.3 | UGTA log | 16.0761 | -2156.8241 | 2172.9003 | USW G-2 | YMCFCM | TCU | 2242.126 | 2259.8425
371617116291703 | UE-20f (4350-4543 ft) | BRA | -657.4 | -1110 | 452.6 | UGTA log | -2156.8241 | -3641.7323 | 1484.9081 | USW G-2 | YMCFCM | TCU | 2259.8425 | 2278.2152
371617116291703 | UE-20f (4350-4543 ft) | PBRCM | -1110 | -2622.037 | 1512.037 | UGTA log | -3641.7323 | -8602.4836 | 4960.7513 | USW G-2 | YMCFCM | TCU | 2278.2152 | 2282.8084
371617116291703 | UE-20f (4350-4543 ft) | SCICU | -2622.037 | -3000 | 377.963 | PMOV | -8602.4836 | -9842.5197 | 1240.0361 | USW G-2 | YMCFCM | TCU | 2282.8084 | 2304.4619
371617116291703 | UE-20f (4350-4543 ft) | NO DATA | -3000 | [6 empty] | USW G-2 | YMCFCM | TCU | 2304.4619 | 2307.0866
371617116291701 | UE-20f (4456-13686 ft) | TCVA | 1864.2 | 1763.6 | 100.6 | UGTA log | 6116.1417 | 5786.0892 | 330.0525 | USW G-2 | YMCFCM | TCU | 2307.0866 | 2337.9265
371617116291701 | UE-20f (4456-13686 ft) | TMWTA | 1763.6 | 1406.1 | 357.5 | UGTA log | 5786.0892 | 4613.189 | 1172.9003 | USW G-2 | YMCFCM | TCU | 2337.9265 | 2341.5354
371617116291701 | UE-20f (4456-13686 ft) | TMLVTA | 1406.1 | 1318.9 | 87.2 | UGTA log | 4613.189 | 4327.0997 | 286.0892 | USW G-2 | YMCFCM | TCU | 2341.5354 | 2363.5171
371617116291701 | UE-20f (4456-13686 ft) | UPCU | 1318.9 | 1070.5 | 248.4 | UGTA log | 4327.0997 | 3512.1391 | 814.9606 | USW G-2 | YMCFCM | TCU | 2363.5171 | 2365.4856
371617116291701 | UE-20f (4456-13686 ft) | TCA | 1070.5 | 1034.2 | 36.3 | UGTA log | 3512.1391 | 3393.0446 | 119.0945 | USW G-2 | YMCFCM | TCU | 2365.4856 | 2374.0157
371617116291701 | UE-20f (4456-13686 ft) | LPCU | 1034.2 | 965 | 69.2 | UGTA log | 3393.0446 | 3166.0105 | 227.0341 | USW G-2 | YMCFCM | TCU | 2374.0157 | 2374.3438
371617116291701 | UE-20f (4456-13686 ft) | CHZCM | 965 | 960 | 5 | UGTA log | 3166.0105 | 3149.6063 | 16.4042 | USW G-2 | YMCFCM | TCU | 2374.3438 | 2379.2651
371617116291701 | UE-20f (4456-13686 ft) | CHLFA5 | 960 | 740 | 220 | UGTA log | 3149.6063 | 2427.8215 | 721.7848 | USW G-2 | YMCFCM | TCU | 2379.2651 | 2379.9213
371617116291701 | UE-20f (4456-13686 ft) | CHZCM | 740 | 540.5 | 199.5 | UGTA log | 2427.8215 | 1773.294 | 654.5276 | USW G-2 | YMCFCM | TCU | 2379.9213 | 2383.8583
371617116291701 | UE-20f (4456-13686 ft) | IA | 540.5 | 219.8 | 320.7 | UGTA log | 1773.294 | 721.1286 | 1052.1654 | USW G-2 | YMCFCM | TCU | 2383.8583 | 2385.1706
371617116291701 | UE-20f (4456-13686 ft) | CFCM | 219.8 | 4.9 | 214.9 | UGTA log | 721.1286 | 16.0761 | 705.0525 | USW G-2 | YMCFCM | TCU | 2385.1706 | 2450.1312
371617116291701 | UE-20f (4456-13686 ft) | BFCU | 4.9 | -657.4 | 662.3 | UGTA log | 16.0761 | -2156.8241 | 2172.9003 | USW G-2 | YMCFCM | TCU | 2450.1312 | 2576.4436
371617116291701 | UE-20f (4456-13686 ft) | BRA | -657.4 | -1110 | 452.6 | UGTA log | -2156.8241 | -3641.7323 | 1484.9081 | USW G-2 | YMCFCM | TCU | 2576.4436 | 2587.9265
371617116291701 | UE-20f (4456-13686 ft) | PBRCM | -1110 | -2622.037 | 1512.037 | UGTA log | -3641.7323 | -8602.4836 | 4960.7513 | USW G-2 | YMCFCM | TCU | 2587.9265 | 2704.0682
371617116291701 | UE-20f (4456-13686 ft) | SCICU | -2622.037 | -3000 | 377.963 | PMOV | -8602.4836 | -9842.5197 | 1240.0361 | USW G-2 | YMCFCM | WTA | 2704.0682 | 2829.0682
371617116291701 | UE-20f (4456-13686 ft) | NO DATA | -3000 | [6 empty] | USW G-2 | YMCFCM | WTA | 2829.0682 | 2983.9239
371617116291725 | UE-20f (4568-4766 ft) | TCVA | 1864.2 | 1763.6 | 100.6 | UGTA log | 6116.1417 | 5786.0892 | 330.0525 | USW G-2 | YMCFCM | TCU | 2983.9239 | 3048.3924
371617116291725 | UE-20f (4568-4766 ft) | TMWTA | 1763.6 | 1406.1 | 357.5 | UGTA log | 5786.0892 | 4613.189 | 1172.9003 | USW G-2 | YMCFCM | TCU | 3048.3924 | 3048.5892
371617116291725 | UE-20f (4568-4766 ft) | TMLVTA | 1406.1 | 1318.9 | 87.2 | UGTA log | 4613.189 | 4327.0997 | 286.0892 | USW G-2 | YMCFCM | TCU | 3048.5892 | 3061.3517
371617116291725 | UE-20f (4568-4766 ft) | UPCU | 1318.9 | 1070.5 | 248.4 | UGTA log | 4327.0997 | 3512.1391 | 814.9606 | USW G-2 | YMCFCM | TCU | 3061.3517 | 3142.0604
371617116291725 | UE-20f (4568-4766 ft) | TCA | 1070.5 | 1034.2 | 36.3 | UGTA log | 3512.1391 | 3393.0446 | 119.0945 | USW G-2 | YMCFCM | TCU | 3142.0604 | 3248.3596
371617116291725 | UE-20f (4568-4766 ft) | LPCU | 1034.2 | 965 | 69.2 | UGTA log | 3393.0446 | 3166.0105 | 227.0341 | USW G-2 | YMCFCM | TCU | 3248.3596 | 3281.8241
371617116291725 | UE-20f (4568-4766 ft) | CHZCM | 965 | 960 | 5 | UGTA log | 3166.0105 | 3149.6063 | 16.4042 | USW G-2 | YMCFCM | TCU | 3281.8241 | 3290.3543
371617116291725 | UE-20f (4568-4766 ft) | CHLFA5 | 960 | 740 | 220 | UGTA log | 3149.6063 | 2427.8215 | 721.7848 | USW G-2 | YMCFCM | WTA | 3290.3543 | 3351.0499
371617116291725 | UE-20f (4568-4766 ft) | CHZCM | 740 | 540.5 | 199.5 | UGTA log | 2427.8215 | 1773.294 | 654.5276 | USW G-2 | YMCFCM | WTA | 3351.0499 | 3450.1312
371617116291725 | UE-20f (4568-4766 ft) | IA | 540.5 | 219.8 | 320.7 | UGTA log | 1773.294 | 721.1286 | 1052.1654 | USW G-2 | YMCFCM | WTA | 3450.1312 | 3457.021
371617116291725 | UE-20f (4568-4766 ft) | CFCM | 219.8 | 4.9 | 214.9 | UGTA log | 721.1286 | 16.0761 | 705.0525 | USW G-2 | YMCFCM | TCU | 3457.021 | 3503.2808
371617116291725 | UE-20f (4568-4766 ft) | BFCU | 4.9 | -657.4 | 662.3 | UGTA log | 16.0761 | -2156.8241 | 2172.9003 | USW G-2 | YMCFCM | TCU | 3503.2808 | 3574.147
371617116291725 | UE-20f (4568-4766 ft) | BRA | -657.4 | -1110 | 452.6 | UGTA log | -2156.8241 | -3641.7323 | 1484.9081 | USW G-2 | YMCFCM | TCU | 3574.147 | 3575.7874
371617116291725 | UE-20f (4568-4766 ft) | PBRCM | -1110 | -2622.037 | 1512.037 | UGTA log | -3641.7323 | -8602.4836 | 4960.7513 | USW G-2 | YMCFCM | TCU | 3575.7874 | 3600.0656
371617116291725 | UE-20f (4568-4766 ft) | SCICU | -2622.037 | -3000 | 377.963 | PMOV | -8602.4836 | -9842.5197 | 1240.0361 | USW G-2 | YMCFCM | TCU | 3600.0656 | 3724.0814
371617116291725 | UE-20f (4568-4766 ft) | NO DATA | -3000 | [6 empty] | USW G-2 | YMCFCM | WTA | 3724.0814 | 3894.685
371617116291724 | UE-20f (5051-5249 ft) | TCVA | 1864.2 | 1763.6 | 100.6 | UGTA log | 6116.1417 | 5786.0892 | 330.0525 | USW G-2 | YMCFCM | WTA | 3894.685 | 3914.042
371617116291724 | UE-20f (5051-5249 ft) | TMWTA | 1763.6 | 1406.1 | 357.5 | UGTA log | 5786.0892 | 4613.189 | 1172.9003 | USW G-2 | YMCFCM | TCU | 3914.042 | 3981.9554
371617116291724 | UE-20f (5051-5249 ft) | TMLVTA | 1406.1 | 1318.9 | 87.2 | UGTA log | 4613.189 | 4327.0997 | 286.0892 | USW G-2 | PBRCM | TCU | 3981.9554 | 4078.7402
371617116291724 | UE-20f (5051-5249 ft) | UPCU | 1318.9 | 1070.5 | 248.4 | UGTA log | 4327.0997 | 3512.1391 | 814.9606 | USW G-2 | PBRCM | LFA | 4078.7402 | 4149.9344
371617116291724 | UE-20f (5051-5249 ft) | TCA | 1070.5 | 1034.2 | 36.3 | UGTA log | 3512.1391 | 3393.0446 | 119.0945 | USW G-2 | PBRCM | TCU | 4149.9344 | 4195.21
371617116291724 | UE-20f (5051-5249 ft) | LPCU | 1034.2 | 965 | 69.2 | UGTA log | 3393.0446 | 3166.0105 | 227.0341 | USW G-2 | PBRCM | WTA | 4195.21 | 4203.4121
371617116291724 | UE-20f (5051-5249 ft) | CHZCM | 965 | 960 | 5 | UGTA log | 3166.0105 | 3149.6063 | 16.4042 | USW G-2 | PBRCM | WTA | 4203.4121 | 4803.1496
371617116291724 | UE-20f (5051-5249 ft) | CHLFA5 | 960 | 740 | 220 | UGTA log | 3149.6063 | 2427.8215 | 721.7848 | USW G-2 | PBRCM | TCU | 4803.1496 | 4827.0997
371617116291724 | UE-20f (5051-5249 ft) | CHZCM | 740 | 540.5 | 199.5 | UGTA log | 2427.8215 | 1773.294 | 654.5276 | USW G-2 | PBRCM | WTA | 4827.0997 | 4855.643
371617116291724 | UE-20f (5051-5249 ft) | IA | 540.5 | 219.8 | 320.7 | UGTA log | 1773.294 | 721.1286 | 1052.1654 | USW G-2 | PBRCM | TCU | 4855.643 | 4874.0157
371617116291724 | UE-20f (5051-5249 ft) | CFCM | 219.8 | 4.9 | 214.9 | UGTA log | 721.1286 | 16.0761 | 705.0525 | USW G-2 | PBRCM | LFA | 4874.0157 | 4954.0682
371617116291724 | UE-20f (5051-5249 ft) | BFCU | 4.9 | -657.4 | 662.3 | UGTA log | 16.0761 | -2156.8241 | 2172.9003 | USW G-2 | PBRCM | LFA | 4954.0682 | 5264.7638
371617116291724 | UE-20f (5051-5249 ft) | BRA | -657.4 | -1110 | 452.6 | UGTA log | -2156.8241 | -3641.7323 | 1484.9081 | USW G-2 | PBRCM | LFA | 5264.7638 | 5499.3438
371617116291724 | UE-20f (5051-5249 ft) | PBRCM | -1110 | -2622.037 | 1512.037 | UGTA log | -3641.7323 | -8602.4836 | 4960.7513 | USW G-2 | PBRCM | LFA | 5499.3438 | 5637.1391
371617116291724 | UE-20f (5051-5249 ft) | SCICU | -2622.037 | -3000 | 377.963 | PMOV | -8602.4836 | -9842.5197 | 1240.0361 | USW G-2 | PBRCM | WTA | 5637.1391 | 5649.6063
371617116291724 | UE-20f (5051-5249 ft) | NO DATA | -3000 | [6 empty] | USW G-2 | PBRCM | TCU | 5649.6063 | 5652.8871
371618116260215 | UE-20h (2575-2743 ft) [Rex] | TCVA | 1998.5 | 1946.7 | 51.8 | UGTA log | 6556.7585 | 6386.811 | 169.9475 | USW G-2 | PBRCM | WTA | 5652.8871 | 5670.6037
371618116260215 | UE-20h (2575-2743 ft) [Rex] | TMWTA | 1946.7 | 1675.4 | 271.3 | UGTA log | 6386.811 | 5496.7192 | 890.0919 | USW G-2 | PBRCM | LFA | 5670.6037 | 5693.5696
371618116260215 | UE-20h (2575-2743 ft) [Rex] | TMLVTA | 1675.4 | 1632.7 | 42.7 | UGTA log | 5496.7192 | 5356.6273 | 140.0919 | USW G-2 | PBRCM | LFA | 5693.5696 | 5865.8136
371618116260215 | UE-20h (2575-2743 ft) [Rex] | PVTA | 1632.7 | 1620.5 | 12.2 | UGTA log | 5356.6273 | 5316.601 | 40.0262 | USW G-2 | PBRCM | LFA | 5865.8136 | 5885.4987
371618116260215 | UE-20h (2575-2743 ft) [Rex] | CHZCM | 1620.5 | 1527.69 | 92.81 | UGTA log | 5316.601 | 5012.1063 | 304.4948 | USW G-2 | PBRCM | TCU | 5885.4987 | 5888.7795
371618116260215 | UE-20h (2575-2743 ft) [Rex] | CHLFA3 | 1527.69 | 1426.807 | 100.883 | PMOV | 5012.1063 | 4681.1253 | 330.981 | USW G-2 | PBRCM | TCU | 5888.7795 | 5915.6824
371618116260215 | UE-20h (2575-2743 ft) [Rex] | CHZCM | 1426.807 | 1281.626 | 145.181 | PMOV | 4681.1253 | 4204.8097 | 476.3156 | USW G-2 | PBRCM | TCU | 5915.6824 | 5921.2598
371618116260215 | UE-20h (2575-2743 ft) [Rex] | CHLFA4 | 1281.626 | 1029.46 | 252.166 | PMOV | 4204.8097 | 3377.4934 | 827.3163 | USW G-2 | PBRCM | WTA | 5921.2598 | 5929.79
371618116260215 | UE-20h (2575-2743 ft) [Rex] | CHZCM | 1029.46 | 488.782 | 540.678 | PMOV | 3377.4934 | 1603.6155 | 1773.878 | USW G-2 | PBRCM | TCU | 5929.79 | 5942.5853
371618116260215 | UE-20h (2575-2743 ft) [Rex] | CFCU | 488.782 | 330.282 | 158.5 | UGTA log | 1603.6155 | 1083.6024 | 520.0131 | USW G-2 | PBRCM | WTA | 5942.5853 | 6006.0039
371618116260215 | UE-20h (2575-2743 ft) [Rex] | BFCU | 330.282 | -528.677 | 858.959 | UGTA log | 1083.6024 | -1734.5046 | 2818.107 | U-19bg #1 | TCVA | WTA | 0 | 29.8556
371618116260215 | UE-20h (2575-2743 ft) [Rex] | BRA | -528.677 | -1303.992 | 775.315 | PMOV | -1734.5046 | -4278.189 | 2543.6844 | U-19bg #1 | TCVA | WTA | 29.8556 | 96.1286
371618116260215 | UE-20h (2575-2743 ft) [Rex] | PBRCM | -1303.992 | -2761.844 | 1457.852 | PMOV | -4278.189 | -9061.168 | 4782.979 | U-19bg #1 | TCVA | VTA | 96.1286 | 116.4698
371618116260215 | UE-20h (2575-2743 ft) [Rex] | SCICU | -2761.844 | -3000 | 238.156 | PMOV | -9061.168 | -9842.5197 | 781.3517 | U-19bg #1 | TCVA | VTA | 116.4698 | 162.0735
371618116260215 | UE-20h (2575-2743 ft) [Rex] | NO DATA | -3000 | [6 empty] | U-19bg #1 | TMWTA | VTA | 162.0735 | 167.979
371618116260214 | UE-20h (2741-2909 ft) [Rex] | TCVA | 1998.5 | 1946.7 | 51.8 | UGTA log | 6556.7585 | 6386.811 | 169.9475 | U-19bg #1 | TMWTA | WTA | 167.979 | 225.0656
371618116260214 | UE-20h (2741-2909 ft) [Rex] | TMWTA | 1946.7 | 1675.4 | 271.3 | UGTA log | 6386.811 | 5496.7192 | 890.0919 | U-19bg #1 | TMWTA | WTA | 225.0656 | 395.9974
371618116260214 | UE-20h (2741-2909 ft) [Rex] | TMLVTA | 1675.4 | 1632.7 | 42.7 | UGTA log | 5496.7192 | 5356.6273 | 140.0919 | U-19bg #1 | TMWTA | VTA | 395.9974 | 437.9921
371618116260214 | UE-20h (2741-2909 ft) [Rex] | PVTA | 1632.7 | 1620.5 | 12.2 | UGTA log | 5356.6273 | 5316.601 | 40.0262 | U-19bg #1 | TMWTA | VTA | 437.9921 | 443.8976
371618116260214 | UE-20h (2741-2909 ft) [Rex] | CHZCM | 1620.5 | 1527.69 | 92.81 | UGTA log | 5316.601 | 5012.1063 | 304.4948 | U-19bg #1 | TMWTA | WTA | 443.8976 | 540.0262
371618116260214 | UE-20h (2741-2909 ft) [Rex] | CHLFA3 | 1527.69 | 1426.807 | 100.883 | PMOV | 5012.1063 | 4681.1253 | 330.981 | U-19bg #1 | TMWTA | WTA | 540.0262 | 1424.5407
371618116260214 | UE-20h (2741-2909 ft) [Rex] | CHZCM | 1426.807 | 1281.626 | 145.181 | PMOV | 4681.1253 | 4204.8097 | 476.3156 | U-19bg #1 | TMLVTA | VTA | 1424.5407 | 1461.9423
371618116260214 | UE-20h (2741-2909 ft) [Rex] | CHLFA4 | 1281.626 | 1029.46 | 252.166 | PMOV | 4204.8097 | 3377.4934 | 827.3163 | U-19bg #1 | TMLVTA | VTA | 1461.9423 | 1480.9711
371618116260214 | UE-20h (2741-2909 ft) [Rex] | CHZCM | 1029.46 | 488.782 | 540.678 | PMOV | 3377.4934 | 1603.6155 | 1773.878 | U-19bg #1 | TCA | WTA | 1480.9711 | 1574.147
371618116260214 | UE-20h (2741-2909 ft) [Rex] | CFCU | 488.782 | 330.282 | 158.5 | UGTA log | 1603.6155 | 1083.6024 | 520.0131 | U-19bg #1 | PVTA | VTA | 1574.147 | 1609.9081
371618116260214 | UE-20h (2741-2909 ft) [Rex] | BFCU | 330.282 | -528.677 | 858.959 | UGTA log | 1083.6024 | -1734.5046 | 2818.107 | U-19bg #1 | PLFA | LFA | 1609.9081 | 1824.147
371618116260214 | UE-20h (2741-2909 ft) [Rex] | BRA | -528.677 | -1303.992 | 775.315 | PMOV | -1734.5046 | -4278.189 | 2543.6844 | U-19bg #1 | PLFA | LFA | 1824.147 | 2152.8871
371618116260214 | UE-20h (2741-2909 ft) [Rex] | PBRCM | -1303.992 | -2761.844 | 1457.852 | PMOV | -4278.189 | -9061.168 | 4782.979 | U-19bg #1 | CHVTA | VTA | 2152.8871 | 2189.9606
371618116260214 | UE-20h (2741-2909 ft) [Rex] | SCICU | -2761.844 | -3000 | 238.156 | PMOV | -9061.168 | -9842.5197 | 781.3517 | U-19bg #1 | CHVTA | VTA | 2189.9606 | 2250
371618116260214 | UE-20h (2741-2909 ft) [Rex] | NO DATA | -3000 | [6 empty] | ER-18-2 | YVCM | LFA | 0 | 118.1102
371618116260213 | UE-20h (2900-3068 ft) [Rex] | TCVA | 1998.5 | 1946.7 | 51.8 | UGTA log | 6556.7585 | 6386.811 | 169.9475 | ER-18-2 | YVCM | AA | 118.1102 | 268.0446
371618116260213 | UE-20h (2900-3068 ft) [Rex] | TMWTA | 1946.7 | 1675.4 | 271.3 | UGTA log | 6386.811 | 5496.7192 | 890.0919 | ER-18-2 | YVCM | WTA | 268.0446 | 287.0735
371618116260213 | UE-20h (2900-3068 ft) [Rex] | TMLVTA | 1675.4 | 1632.7 | 42.7 | UGTA log | 5496.7192 | 5356.6273 | 140.0919 | ER-18-2 | YVCM | VTA | 287.0735 | 298.8845
371618116260213 | UE-20h (2900-3068 ft) [Rex] | PVTA | 1632.7 | 1620.5 | 12.2 | UGTA log | 5356.6273 | 5316.601 | 40.0262 | ER-18-2 | YVCM | WTA | 298.8845 | 338.9108
371618116260213 | UE-20h (2900-3068 ft) [Rex] | CHZCM | 1620.5 | 1527.69 | 92.81 | UGTA log | 5316.601 | 5012.1063 | 304.4948 | ER-18-2 | YVCM | WTA | 338.9108 | 354.0026
371618116260213 | UE-20h (2900-3068 ft) [Rex] | CHLFA3 | 1527.69 | 1426.807 | 100.883 | PMOV | 5012.1063 | 4681.1253 | 330.981 | ER-18-2 | YVCM | AA | 354.0026 | 586.9423
371618116260213 | UE-20h (2900-3068 ft) [Rex] | CHZCM | 1426.807 | 1281.626 | 145.181 | PMOV | 4681.1253 | 4204.8097 | 476.3156 | ER-18-2 | FCCM | VTA | 586.9423 | 648.9501
371618116260213 | UE-20h (2900-3068 ft) [Rex] | CHLFA4 | 1281.626 | 1029.46 | 252.166 | PMOV | 4204.8097 | 3377.4934 | 827.3163 | ER-18-2 | FCCM | VTA | 648.9501 | 673.8845
371618116260213 | UE-20h (2900-3068 ft) [Rex] | CHZCM | 1029.46 | 488.782 | 540.678 | PMOV | 3377.4934 | 1603.6155 | 1773.878 | ER-18-2 | FCCM | TCU | 673.8845 | 754.9213
371618116260213 | UE-20h (2900-3068 ft) [Rex] | CFCU | 488.782 | 330.282 | 158.5 | UGTA log | 1603.6155 | 1083.6024 | 520.0131 | ER-18-2 | FCCM | TCU | 754.9213 | 792.979
371618116260213 | UE-20h (2900-3068 ft) [Rex] | BFCU | 330.282 | -528.677 | 858.959 | UGTA log | 1083.6024 | -1734.5046 | 2818.107 | ER-18-2 | FCCM | TCU | 792.979 | 848.0971
371618116260213 | UE-20h (2900-3068 ft) [Rex] | BRA | -528.677 | -1303.992 | 775.315 | PMOV | -1734.5046 | -4278.189 | 2543.6844 | ER-18-2 | FCCM | TCU | 848.0971 | 861.8766
371618116260213 | UE-20h (2900-3068 ft) [Rex] | PBRCM | -1303.992 | -2761.844 | 1457.852 | PMOV | -4278.189 | -9061.168 | 4782.979 | ER-18-2 | ATWTA | WTA | 861.8766 | 1076.1155
371618116260213 | UE-20h (2900-3068 ft) [Rex] | SCICU | -2761.844 | -3000 | 238.156 | PMOV | -9061.168 | -9842.5197 | 781.3517 | ER-18-2 | ATWTA | TCU | 1076.1155 | 1193.8976
371618116260213 | UE-20h (2900-3068 ft) [Rex] | NO DATA | -3000 | [6 empty] | ER-18-2 | ATWTA | TCU | 1193.8976 | 1266.0761
371618116260212 | UE-20h (3042-3210 ft) [Rex] | TCVA | 1998.5 | 1946.7 | 51.8 | UGTA log | 6556.7585 | 6386.811 | 169.9475 | ER-18-2 | RMWTA | WTA | 1266.0761 | 1290.0262
371618116260212 | UE-20h (3042-3210 ft) [Rex] | TMWTA | 1946.7 | 1675.4 | 271.3 | UGTA log | 6386.811 | 5496.7192 | 890.0919 | ER-18-2 | RMWTA | WTA | 1290.0262 | 1539.042
371618116260212 | UE-20h (3042-3210 ft) [Rex] | TMLVTA | 1675.4 | 1632.7 | 42.7 | UGTA log | 5496.7192 | 5356.6273 | 140.0919 | ER-18-2 | RMWTA | WTA | 1539.042 | 2500
371618116260212 | UE-20h (3042-3210 ft) [Rex] | PVTA | 1632.7 | 1620.5 | 12.2 | UGTA log | 5356.6273 | 5316.601 | 40.0262 | ER-EC-5 | TCVA | WTA | 0 | 94.1601
371618116260212 | UE-20h (3042-3210 ft) [Rex] | CHZCM | 1620.5 | 1527.69 | 92.81 | UGTA log | 5316.601 | 5012.1063 | 304.4948 | ER-EC-5 | TCVA | WTA | 94.1601 | 105.9711
371618116260212 | UE-20h (3042-3210 ft) [Rex] | CHLFA3 | 1527.69 | 1426.807 | 100.883 | PMOV | 5012.1063 | 4681.1253 | 330.981 | ER-EC-5 | TCVA | VTA | 105.9711 | 123.0315
371618116260212 | UE-20h (3042-3210 ft) [Rex] | CHZCM | 1426.807 | 1281.626 | 145.181 | PMOV | 4681.1253 | 4204.8097 | 476.3156 | ER-EC-5 | TCVA | VTA | 123.0315 | 212.9265
371618116260212 | UE-20h (3042-3210 ft) [Rex] | CHLFA4 | 1281.626 | 1029.46 | 252.166 | PMOV | 4204.8097 | 3377.4934 | 827.3163 | ER-EC-5 | FCCM | TCU | 212.9265 | 268.0446
371618116260212 | UE-20h (3042-3210 ft) [Rex] | CHZCM | 1029.46 | 488.782 | 540.678 | PMOV | 3377.4934 | 1603.6155 | 1773.878 | ER-EC-5 | FCCM | TCU | 268.0446 | 291.9948
371618116260212 | UE-20h (3042-3210 ft) [Rex] | CFCU | 488.782 | 330.282 | 158.5 | UGTA log | 1603.6155 | 1083.6024 | 520.0131 | ER-EC-5 | FCCM | TCU | 291.9948 | 397.9659
371618116260212 | UE-20h (3042-3210 ft) [Rex] | BFCU | 330.282 | -528.677 | 858.959 | UGTA log | 1083.6024 | -1734.5046 | 2818.107 | ER-EC-5 | FCCM | TCU | 397.9659 | 810.0394
371618116260212 | UE-20h (3042-3210 ft) [Rex] | BRA | -528.677 | -1303.992 | 775.315 | PMOV | -1734.5046 | -4278.189 | 2543.6844 | ER-EC-5 | BWWTA | WTA | 810.0394 | 832.021
371618116260212 | UE-20h (3042-3210 ft) [Rex] | PBRCM | -1303.992 | -2761.844 | 1457.852 | PMOV | -4278.189 | -9061.168 | 4782.979 | ER-EC-5 | BWWTA | AA | 832.021 | 863.8451
371618116260212 | UE-20h (3042-3210 ft) [Rex] | SCICU | -2761.844 | -3000 | 238.156 | PMOV | -9061.168 | -9842.5197 | 781.3517 | ER-EC-5 | BWWTA | WTA | 863.8451 | 879.9213
371618116260212 | UE-20h (3042-3210 ft) [Rex] | NO DATA | -3000 | [6 empty] | ER-EC-5 | BWWTA | TCU | 879.9213 | 910.105
371618116260211 | UE-20h (3350-3518 ft) [Rex] | TCVA | 1998.5 | 1946.7 | 51.8 | UGTA log | 6556.7585 | 6386.811 | 169.9475 | ER-EC-5 | BWWTA | WTA | 910.105 | 1001.9685
371618116260211 | UE-20h (3350-3518 ft) [Rex] | TMWTA | 1946.7 | 1675.4 | 271.3 | UGTA log | 6386.811 | 5496.7192 | 890.0919 | ER-EC-5 | BWCU | TCU | 1001.9685 | 1056.1024
371618116260211 | UE-20h (3350-3518 ft) [Rex] | TMLVTA | 1675.4 | 1632.7 | 42.7 | UGTA log | 5496.7192 | 5356.6273 | 140.0919 | ER-EC-5 | ATWTA | WTA | 1056.1024 | 1099.0814
371618116260211 | UE-20h (3350-3518 ft) [Rex] | PVTA | 1632.7 | 1620.5 | 12.2 | UGTA log | 5356.6273 | 5316.601 | 40.0262 | ER-EC-5 | ATWTA | WTA | 1099.0814 | 1339.895
371618116260211 | UE-20h (3350-3518 ft) [Rex] | CHZCM | 1620.5 | 1527.69 | 92.81 | UGTA log | 5316.601 | 5012.1063 | 304.4948 | ER-EC-5 | ATWTA | WTA | 1339.895 | 1410.105
371618116260211 | UE-20h (3350-3518 ft) [Rex] | CHLFA3 | 1527.69 | 1426.807 | 100.883 | PMOV | 5012.1063 | 4681.1253 | 330.981 | ER-EC-5 | ATWTA | WTA | 1410.105 | 1423.8845
371618116260211 | UE-20h (3350-3518 ft) [Rex] | CHZCM | 1426.807 | 1281.626 | 145.181 | PMOV | 4681.1253 | 4204.8097 | 476.3156 | ER-EC-5 | ATWTA | WTA | 1423.8845 | 1516.0761
371618116260211 | UE-20h (3350-3518 ft) [Rex] | CHLFA4 | 1281.626 | 1029.46 | 252.166 | PMOV | 4204.8097 | 3377.4934 | 827.3163 | ER-EC-5 | ATWTA | WTA | 1516.0761 | 1683.0709
371618116260211 | UE-20h (3350-3518 ft) [Rex] | CHZCM | 1029.46 | 488.782 | 540.678 | PMOV | 3377.4934 | 1603.6155 | 1773.878 | ER-EC-5 | ATWTA | WTA | 1683.0709 | 2225.0656
371618116260211 | UE-20h (3350-3518 ft) [Rex] | CFCU | 488.782 | 330.282 | 158.5 | UGTA log | 1603.6155 | 1083.6024 | 520.0131 | ER-EC-5 | ATWTA | WTA | 2225.0656 | 2232.9396
371618116260211 | UE-20h (3350-3518 ft) [Rex] | BFCU | 330.282 | -528.677 | 858.959 | UGTA log | 1083.6024 | -1734.5046 | 2818.107 | ER-EC-5 | ATWTA | WTA | 2232.9396 | 2240.1575
371618116260211 | UE-20h (3350-3518 ft) [Rex] | BRA | -528.677 | -1303.992 | 775.315 | PMOV | -1734.5046 | -4278.189 | 2543.6844 | ER-EC-5 | ATWTA | WTA | 2240.1575 | 2443.8976
371618116260211 | UE-20h (3350-3518 ft) [Rex] | PBRCM | -1303.992 | -2761.844 | 1457.852 | PMOV | -4278.189 | -9061.168 | 4782.979 | ER-EC-5 | ATWTA | WTA | 2443.8976 | 2500
371618116260211 | UE-20h (3350-3518 ft) [Rex] | SCICU | -2761.844 | -3000 | 238.156 | PMOV | -9061.168 | -9842.5197 | 781.3517 | ER-EC-8 | TCVA | VTA | 0 | 139.1076
371618116260211 | UE-20h (3350-3518 ft) [Rex] | NO DATA | -3000 | [6 empty] | ER-EC-8 | FCCM | TCU | 139.1076 | 180.1181
371618116260203 | UE-20h (3522-7207 ft) [Rex] | TCVA | 1998.5 | 1946.7 | 51.8 | UGTA log | 6556.7585 | 6386.811 | 169.9475 | ER-EC-8 | FCCM | TCU | 180.1181 | 240.1575
371618116260203 | UE-20h (3522-7207 ft) [Rex] | TMWTA | 1946.7 | 1675.4 | 271.3 | UGTA log | 6386.811 | 5496.7192 | 890.0919 | ER-EC-8 | FCCM | TCU | 240.1575 | 339.895
371618116260203 | UE-20h (3522-7207 ft) [Rex] | TMLVTA | 1675.4 | 1632.7 | 42.7 | UGTA log | 5496.7192 | 5356.6273 | 140.0919 | ER-EC-8 | FCCM | TCU | 339.895 | 991.1417
371618116260203 | UE-20h (3522-7207 ft) [Rex] | PVTA | 1632.7 | 1620.5 | 12.2 | UGTA log | 5356.6273 | 5316.601 | 40.0262 | ER-EC-8 | FCCM | TCU | 991.1417 | 1293.9633
371618116260203 | UE-20h (3522-7207 ft) [Rex] | CHZCM | 1620.5 | 1527.69 | 92.81 | UGTA log | 5316.601 | 5012.1063 | 304.4948 | ER-EC-8 | FCCM | TCU | 1293.9633 | 1381.8898
371618116260203 | UE-20h (3522-7207 ft) [Rex] | CHLFA3 | 1527.69 | 1426.807 | 100.883 | PMOV | 5012.1063 | 4681.1253 | 330.981 | ER-EC-8 | FCCM | TCU | 1381.8898 | 1441.9291
371618116260203 | UE-20h (3522-7207 ft) [Rex] | CHZCM | 1426.807 | 1281.626 | 145.181 | PMOV | 4681.1253 | 4204.8097 | 476.3156 | ER-EC-8 | BWWTA | WTA | 1441.9291 | 1472.1129
371618116260203 | UE-20h (3522-7207 ft) [Rex] | CHLFA4 | 1281.626 | 1029.46 | 252.166 | PMOV | 4204.8097 | 3377.4934 | 827.3163 | ER-EC-8 | BWWTA | WTA | 1472.1129 | 1479.9869
371618116260203 | UE-20h (3522-7207 ft) [Rex] | CHZCM | 1029.46 | 488.782 | 540.678 | PMOV | 3377.4934 | 1603.6155 | 1773.878 | ER-EC-8 | BWWTA | WTA | 1479.9869 | 1545.9318
371618116260203 | UE-20h (3522-7207 ft) [Rex] | CFCU | 488.782 | 330.282 | 158.5 | UGTA log | 1603.6155 | 1083.6024 | 520.0131 | ER-EC-8 | BWCU | TCU | 1545.9318 | 1605.9711
371618116260203 | UE-20h (3522-7207 ft) [Rex] | BFCU | 330.282 | -528.677 | 858.959 | UGTA log | 1083.6024 | -1734.5046 | 2818.107 | ER-EC-8 | BWCU | TCU | 1605.9711 | 1775.9186
371618116260203 | UE-20h (3522-7207 ft) [Rex] | BRA | -528.677 | -1303.992 | 775.315 | PMOV | -1734.5046 | -4278.189 | 2543.6844 | ER-EC-8 | ATWTA | WTA | 1775.9186 | 1857.9396
371618116260203 | UE-20h (3522-7207 ft) [Rex] | PBRCM | -1303.992 | -2761.844 | 1457.852 | PMOV | -4278.189 | -9061.168 | 4782.979 | ER-EC-8 | ATWTA | WTA | 1857.9396 | 2000
371618116260203 | UE-20h (3522-7207 ft) [Rex] | SCICU | -2761.844 | -3000 | 238.156 | PMOV | -9061.168 | -9842.5197 | 781.3517 | ER-OV-01 | TCVA | LFA | 0 | 11.1549
371618116260203 | UE-20h (3522-7207 ft) [Rex] | NO DATA | -3000 | [6 empty] | ER-OV-01 | TCVA | LFA | 11.1549 | 24.9344
371618116260209 | UE-20h (3705-3873 ft) [Rex] | TCVA | 1998.5 | 1946.7 | 51.8 | UGTA log | 6556.7585 | 6386.811 | 169.9475 | ER-OV-01 | TCVA | LFA | 24.9344 | 56.1024
371618116260209 | UE-20h (3705-3873 ft) [Rex] | TMWTA | 1946.7 | 1675.4 | 271.3 | UGTA log | 6386.811 | 5496.7192 | 890.0919 | ER-OV-01 | TCVA | LFA | 56.1024 | 89.895
371618116260209 | UE-20h (3705-3873 ft) [Rex] | TMLVTA | 1675.4 | 1632.7 | 42.7 | UGTA log | 5496.7192 | 5356.6273 | 140.0919 | ER-OV-01 | TCVA | LFA | 89.895 | 147.9659
371618116260209 | UE-20h (3705-3873 ft) [Rex] | PVTA | 1632.7 | 1620.5 | 12.2 | UGTA log | 5356.6273 | 5316.601 | 40.0262 | ER-OV-01 | TCVA | TCU | 147.9659 | 179.9869
371618116260209 | UE-20h (3705-3873 ft) [Rex] | CHZCM | 1620.5 | 1527.69 | 92.81 | UGTA log | 5316.601 | 5012.1063 | 304.4948 | ER-OV-03b | AA | AA | 0 | 400
371618116260209 | UE-20h (3705-3873 ft) [Rex] | CHLFA3 | 1527.69 | 1426.807 | 100.883 | PMOV | 5012.1063 | 4681.1253 | 330.981 | Southwest Oil & Gas Co. | AA | AA | 0 | 479.9869
371618116260209 | UE-20h (3705-3873 ft) [Rex] | CHZCM | 1426.807 | 1281.626 | 145.181 | PMOV | 4681.1253 | 4204.8097 | 476.3156 | Southwest Oil & Gas Co. | AA | VTA | 479.9869 | 569.8819
371618116260209 | UE-20h (3705-3873 ft) [Rex] | CHLFA4 | 1281.626 | 1029.46 | 252.166 | PMOV | 4204.8097 | 3377.4934 | 827.3163 | Southwest Oil & Gas Co. | AA | AA | 569.8819 | 790.0262
371618116260209 | UE-20h (3705-3873 ft) [Rex] | CHZCM | 1029.46 | 488.782 | 540.678 | PMOV | 3377.4934 | 1603.6155 | 1773.878 | Southwest Oil & Gas Co. | AA | VTA | 790.0262 | 814.9606
371618116260209 | UE-20h (3705-3873 ft) [Rex] | CFCU | 488.782 | 330.282 | 158.5 | UGTA log | 1603.6155 | 1083.6024 | 520.0131 | Southwest Oil & Gas Co. | AA | LFA | 814.9606 | 845.1444
371618116260209 | UE-20h (3705-3873 ft) [Rex] | BFCU | 330.282 | -528.677 | 858.959 | UGTA log | 1083.6024 | -1734.5046 | 2818.107 | Southwest Oil & Gas Co. | FCCM | TCU | 845.1444 | 990.1575
371618116260209 | UE-20h (3705-3873 ft) [Rex] | BRA | -528.677 | -1303.992 | 775.315 | PMOV | -1734.5046 | -4278.189 | 2543.6844 | Southwest Oil & Gas Co. | FCCM | TCU | 990.1575 | 1270.0131
371618116260209 | UE-20h (3705-3873 ft) [Rex] | PBRCM | -1303.992 | -2761.844 | 1457.852 | PMOV | -4278.189 | -9061.168 | 4782.979 | Southwest Oil & Gas Co. | FCULFA5 | LFA | 1270.0131 | 1421.916
371618116260209 | UE-20h (3705-3873 ft) [Rex] | SCICU | -2761.844 | -3000 | 238.156 | PMOV | -9061.168 | -9842.5197 | 781.3517 | Southwest Oil & Gas Co. | FCCM_3 | TCU | 1421.916 | 1578.084
371618116260209 | UE-20h (3705-3873 ft) [Rex] | NO DATA | -3000 | [6 empty] | Southwest Oil & Gas Co. | FCCM_3 | TCU | 1578.084 | 1736.8766
371618116260208 | UE-20h (3892-4060 ft) [Rex] | TCVA | 1998.5 | 1946.7 | 51.8 | UGTA log | 6556.7585 | 6386.811 | 169.9475 | Southwest Oil & Gas Co. | FCWTA | WTA | 1736.8766 | 2220.1444
371618116260208 | UE-20h (3892-4060 ft) [Rex] | TMWTA | 1946.7 | 1675.4 | 271.3 | UGTA log | 6386.811 | 5496.7192 | 890.0919 | Southwest Oil & Gas Co. | FCWTA | WTA | 2220.1444 | 2546.916
371618116260208 | UE-20h (3892-4060 ft) [Rex] | TMLVTA | 1675.4 | 1632.7 | 42.7 | UGTA log | 5496.7192 | 5356.6273 | 140.0919 | Southwest Oil & Gas Co. | FCLLFA | LFA | 2546.916 | 2700.1312
371618116260208 | UE-20h (3892-4060 ft) [Rex] | PVTA | 1632.7 | 1620.5 | 12.2 | UGTA log | 5356.6273 | 5316.601 | 40.0262 | Southwest Oil & Gas Co. | FCLLFA | LFA | 2700.1312 | 2805.1181
371618116260208 | UE-20h (3892-4060 ft) [Rex] | CHZCM | 1620.5 | 1527.69 | 92.81 | UGTA log | 5316.601 | 5012.1063 | 304.4948 | Southwest Oil & Gas Co. | ATWTA | WTA | 2805.1181 | 3876.9685
371618116260208 | UE-20h (3892-4060 ft) [Rex] | CHLFA3 | 1527.69 | 1426.807 | 100.883 | PMOV | 5012.1063 | 4681.1253 | 330.981 | ER-OV-02 | AA | AA | 0 | 200
371618116260208 | UE-20h (3892-4060 ft) [Rex] | CHZCM | 1426.807 | 1281.626 | 145.181 | PMOV | 4681.1253 | 4204.8097 | 476.3156 | ER-OV-03a | AA | AA | 0 | 29.8556
371618116260208 | UE-20h (3892-4060 ft) [Rex] | CHLFA4 | 1281.626 | 1029.46 | 252.166 | PMOV | 4204.8097 | 3377.4934 | 827.3163 | ER-OV-03a | DVA | WTA | 29.8556 | 129.9213
371618116260208 | UE-20h (3892-4060 ft) [Rex] | CHZCM | 1029.46 | 488.782 | 540.678 | PMOV | 3377.4934 | 1603.6155 | 1773.878 | ER-OV-03a | DVA | WTA | 129.9213 | 250.9843
371618116260208 | UE-20h (3892-4060 ft) [Rex] | CFCU | 488.782 | 330.282 | 158.5 | UGTA log | 1603.6155 | 1083.6024 | 520.0131 | ER-OV-04a | AA | AA | 0 | 150.9843
371618116260208 | UE-20h (3892-4060 ft) [Rex] | BFCU | 330.282 | -528.677 | 858.959 | UGTA log | 1083.6024 | -1734.5046 | 2818.107 | ER-OV-3c | AA | AA | 0 | 29.8556
371618116260208 | UE-20h (3892-4060 ft) [Rex] | BRA | -528.677 | -1303.992 | 775.315 | PMOV | -1734.5046 | -4278.189 | 2543.6844 | ER-OV-3c | ATWTA | VTA | 29.8556 | 100.0656
371618116260208 | UE-20h (3892-4060 ft) [Rex] | PBRCM | -1303.992 | -2761.844 | 1457.852 | PMOV | -4278.189 | -9061.168 | 4782.979 | ER-OV-3c | ATWTA | VTA | 100.0656 | 541.9948
371618116260208 | UE-20h (3892-4060 ft) [Rex] | SCICU | -2761.844 | -3000 | 238.156 | PMOV | -9061.168 | -9842.5197 | 781.3517 | ER-EC-7 | AA | AA | 0 | 41.0105
371618116260208 | UE-20h (3892-4060 ft) [Rex] | NO DATA | -3000 | [6 empty] | ER-EC-7 | FCULFA6 | LFA | 41.0105 | 162.0735
371618116260207 | UE-20h (4070-4238 ft) [Rex] | TCVA | 1998.5 | 1946.7 | 51.8 | UGTA log | 6556.7585 | 6386.811 | 169.9475 | ER-EC-7 | FCULFA6 | LFA | 162.0735 | 204.0682
371618116260207 | UE-20h (4070-4238 ft) [Rex] | TMWTA | 1946.7 | 1675.4 | 271.3 | UGTA log | 6386.811 | 5496.7192 | 890.0919 | ER-EC-7 | FCULFA6 | LFA | 204.0682 | 323.1627
371618116260207 | UE-20h (4070-4238 ft) [Rex] | TMLVTA | 1675.4 | 1632.7 | 42.7 | UGTA log | 5496.7192 | 5356.6273 | 140.0919 | ER-EC-7 | FCULFA6 | LFA | 323.1627 | 431.1024
371618116260207 | UE-20h (4070-4238 ft) [Rex] | PVTA | 1632.7 | 1620.5 | 12.2 | UGTA log | 5356.6273 | 5316.601 | 40.0262 | ER-EC-7 | FCULFA6 | LFA | 431.1024 | 879.9213
371618116260207 | UE-20h (4070-4238 ft) [Rex] | CHZCM | 1620.5 | 1527.69 | 92.81 | UGTA log | 5316.601 | 5012.1063 | 304.4948 | ER-EC-7 | FCULFA6 | LFA | 879.9213 | 950.1312
371618116260207 | UE-20h (4070-4238 ft) [Rex] | CHLFA3 | 1527.69 | 1426.807 | 100.883 | PMOV | 5012.1063 | 4681.1253 | 330.981 | ER-EC-7 | FCULFA6 | LFA | 950.1312 | 993.1102
371618116260207 | UE-20h (4070-4238 ft) [Rex] | CHZCM | 1426.807 | 1281.626 | 145.181 | PMOV | 4681.1253 | 4204.8097 | 476.3156 | ER-EC-7 | FCULFA6 | LFA | 993.1102 | 1002.9528
371618116260207 | UE-20h (4070-4238 ft) [Rex] | CHLFA4 | 1281.626 | 1029.46 | 252.166 | PMOV | 4204.8097 | 3377.4934 | 827.3163 | ER-EC-7 | FCULFA6 | LFA | 1002.9528 | 1030.8399
371618116260207 | UE-20h (4070-4238 ft) [Rex] | CHZCM | 1029.46 | 488.782 | 540.678 | PMOV | 3377.4934 | 1603.6155 | 1773.878 | ER-EC-7 | FCCM_3 | TCU | 1030.8399 | 1154.8556
371618116260207 | UE-20h (4070-4238 ft) [Rex] | CFCU | 488.782 | 330.282 | 158.5 | UGTA log | 1603.6155 | 1083.6024 | 520.0131 | ER-EC-7 | FCULFA7 | LFA | 1154.8556 | 1210.958
371618116260207 | UE-20h (4070-4238 ft) [Rex] | BFCU | 330.282 | -528.677 | 858.959 | UGTA log | 1083.6024 | -1734.5046 | 2818.107 | ER-EC-7 | FCULFA7 | LFA | 1210.958 | 1299.8688
371618116260207 | UE-20h (4070-4238 ft) [Rex] | BRA | -528.677 | -1303.992 | 775.315 | PMOV | -1734.5046 | -4278.189 | 2543.6844 | ER-EC-7 | FCULFA7 | LFA | 1299.8688 | 1385.9908
371618116260207 | UE-20h (4070-4238 ft) [Rex] | PBRCM | -1303.992 | -2761.844 | 1457.852 | PMOV | -4278.189 | -9061.168 | 4782.979 | ER-EC-1 | TCVA | WTA | 0 | 16.0761
371618116260207 | UE-20h (4070-4238 ft) [Rex] | SCICU | -2761.844 | -3000 | 238.156 | PMOV | -9061.168 | -9842.5197 | 781.3517 | ER-EC-1 | TCVA | VTA | 16.0761 | 76.1155
371618116260207 | UE-20h (4070-4238 ft) [Rex] | NO DATA | -3000 | [6 empty] | ER-EC-1 | TCVA | VTA | 76.1155 | 403.8714
371618116260205 | UE-20h (4500-4676 ft) [Rex] | TCVA | 1998.5 | 1946.7 | 51.8 | UGTA log | 6556.7585 | 6386.811 | 169.9475 | ER-EC-1 | TCVA | VTA | 403.8714 | 425.853
371618116260205 | UE-20h (4500-4676 ft) [Rex] | TMWTA | 1946.7 | 1675.4 | 271.3 | UGTA log | 6386.811 | 5496.7192 | 890.0919 | ER-EC-1 | TCVA | WTA | 425.853 | 543.9633
371618116260205 | UE-20h (4500-4676 ft) [Rex] | TMLVTA | 1675.4 | 1632.7 | 42.7 | UGTA log | 5496.7192 | 5356.6273 | 140.0919 | ER-EC-1 | TCVA | VTA | 543.9633 | 571.8504
371618116260205 | UE-20h (4500-4676 ft) [Rex] | PVTA | 1632.7 | 1620.5 | 12.2 | UGTA log | 5356.6273 | 5316.601 | 40.0262 | ER-EC-1 | THLFA | VTA | 571.8504 | 649.9344
371618116260205 | UE-20h (4500-4676 ft) [Rex] | CHZCM | 1620.5 | 1527.69 | 92.81 | UGTA log | 5316.601 | 5012.1063 | 304.4948 | ER-EC-1 | THLFA | LFA | 649.9344 | 806.1024
371618116260205 | UE-20h (4500-4676 ft) [Rex] | CHLFA3 | 1527.69 | 1426.807 | 100.883 | PMOV | 5012.1063 | 4681.1253 | 330.981 | ER-EC-1 | THLFA | LFA | 806.1024 | 1116.1417
371618116260205 | UE-20h (4500-4676 ft) [Rex] | CHZCM | 1426.807 | 1281.626 | 145.181 | PMOV | 4681.1253 | 4204.8097 | 476.3156 | ER-EC-1 | THLFA | LFA | 1116.1417 | 1145.9974
371618116260205 | UE-20h (4500-4676 ft) [Rex] | CHLFA4 | 1281.626 | 1029.46 | 252.166 | PMOV | 4204.8097 | 3377.4934 | 827.3163 | ER-EC-1 | THLFA | LFA | 1145.9974 | 1184.0551
371618116260205 | UE-20h (4500-4676 ft) [Rex] | CHZCM | 1029.46 | 488.782 | 540.678 | PMOV | 3377.4934 | 1603.6155 | 1773.878 | ER-EC-1 | THLFA | VTA | 1184.0551 | 1248.0315
371618116260205 | UE-20h (4500-4676 ft) [Rex] | CFCU | 488.782 | 330.282 | 158.5 | UGTA log | 1603.6155 | 1083.6024 | 520.0131 | ER-EC-1 | THCM | VTA | 1248.0315 | 1312.0079
371618116260205 | UE-20h (4500-4676 ft) [Rex] | BFCU | 330.282 | -528.677 | 858.959 | UGTA log | 1083.6024 | -1734.5046 | 2818.107 | ER-EC-1 | THCM | WTA | 1312.0079 | 1355.9711
371618116260205 | UE-20h (4500-4676 ft) [Rex] | BRA | -528.677 | -1303.992 | 775.315 | PMOV | -1734.5046 | -4278.189 | 2543.6844 | ER-EC-1 | THCM | WTA | 1355.9711 | 1394.0289
371618116260205 | UE-20h (4500-4676 ft) [Rex] | PBRCM | -1303.992 | -2761.844 | 1457.852 | PMOV | -4278.189 | -9061.168 | 4782.979 | ER-EC-1 | THCM | TCU | 1394.0289 | 1524.9344
371618116260205 | UE-20h (4500-4676 ft) [Rex] | SCICU | -2761.844 | -3000 | 238.156 | PMOV | -9061.168 | -9842.5197 | 781.3517 | ER-EC-1 | TMWTA | TCU | 1524.9344 | 1543.9633
371618116260205 | UE-20h (4500-4676 ft) [Rex] | NO DATA | -3000 | [6 empty] | ER-EC-1 | TMWTA | WTA | 1543.9633 | 1567.9134
371618116260201 | UE-20h WW [Rex] | TCVA | 1998.5 | 1946.7 | 51.8 | UGTA log | 6556.7585 | 6386.811 | 169.9475 | ER-EC-1 | TMWTA | WTA | 1567.9134 | 1686.0236
371618116260201 | UE-20h WW [Rex] | TMWTA | 1946.7 | 1675.4 | 271.3 | UGTA log | 6386.811 | 5496.7192 | 890.0919 | ER-EC-1 | TMWTA | WTA | 1686.0236 | 1711.9423
371618116260201 | UE-20h WW [Rex] | TMLVTA | 1675.4 | 1632.7 | 42.7 | UGTA log | 5496.7192 | 5356.6273 | 140.0919 | ER-EC-1 | TMWTA | WTA | 1711.9423 | 1740.1575
371618116260201 | UE-20h WW [Rex] | PVTA | 1632.7 | 1620.5 | 12.2 | UGTA log | 5356.6273 | 5316.601 | 40.0262 | ER-EC-1 | TMWTA | WTA | 1740.1575 | 1777.8871
371618116260201 | UE-20h WW [Rex] | CHZCM | 1620.5 | 1527.69 | 92.81 | UGTA log | 5316.601 | 5012.1063 | 304.4948 | ER-EC-1 | FCCU | TCU | 1777.8871 | 2049.8688
371618116260201 | UE-20h WW [Rex] | CHLFA3 | 1527.69 | 1426.807 | 100.883 | PMOV | 5012.1063 | 4681.1253 | 330.981 | ER-EC-1 | FCCU | TCU | 2049.8688 | 2180.1181
371618116260201 | UE-20h WW [Rex] | CHZCM | 1426.807 | 1281.626 | 145.181 | PMOV | 4681.1253 | 4204.8097 | 476.3156 | ER-EC-1 | CPA | LFA | 2180.1181 | 2255.9055
371618116260201 | UE-20h WW [Rex] | CHLFA4 | 1281.626 | 1029.46 | 252.166 | PMOV | 4204.8097 | 3377.4934 | 827.3163 | ER-EC-1 | CPA | LFA | 2255.9055 | 2493.1102
371618116260201 | UE-20h WW [Rex] | CHZCM | 1029.46 | 488.782 | 540.678 | PMOV | 3377.4934 | 1603.6155 | 1773.878 | ER-EC-1 | CPA | LFA | 2493.1102 | 2534.1207
371618116260201 | UE-20h WW [Rex] | CFCU | 488.782 | 330.282 | 158.5 | UGTA log | 1603.6155 | 1083.6024 | 520.0131 | ER-EC-1 | CPA | LFA | 2534.1207 | 2541.9948
371618116260201 | UE-20h WW [Rex] | BFCU | 330.282 | -528.677 | 858.959 | UGTA log | 1083.6024 | -1734.5046 | 2818.107 | ER-EC-1 | CPA | LFA | 2541.9948 | 2561.0236
371618116260201 | UE-20h WW [Rex] | BRA | -528.677 | -1303.992 | 775.315 | PMOV | -1734.5046 | -4278.189 | 2543.6844 | ER-EC-1 | UPCU | TCU | 2561.0236 | 2586.9423
371618116260201 | UE-20h WW [Rex] | PBRCM | -1303.992 | -2761.844 | 1457.852 | PMOV | -4278.189 | -9061.168 | 4782.979 | ER-EC-1 | UPCU | TCU | 2586.9423 | 2695.8661
371618116260201 | UE-20h WW [Rex] | SCICU | -2761.844 | -3000 | 238.156 | PMOV | -9061.168 | -9842.5197 | 781.3517 | ER-EC-1 | TCA | WTA | 2695.8661 | 2785.105
371618116260201 | UE-20h WW [Rex] | NO DATA | -3000 | [6 empty] | ER-EC-1 | TCA | WTA | 2785.105 | 2859.9081
371801116320313 | UE-20j (1858-2056 ft) | TCVA | 1799.2 | 1607.2 | 192 | UGTA log | 5902.8871 | 5272.9659 | 629.9213 | ER-EC-1 | TCA | WTA | 2859.9081 | 2936.0236
371801116320313 | UE-20j (1858-2056 ft) | TMWTA | 1607.2 | 1387.1 | 220.1 | UGTA log | 5272.9659 | 4550.853 | 722.1129 | ER-EC-1 | LPCU | TCU | 2936.0236 | 3195.8661
371801116320313 | UE-20j (1858-2056 ft) | TMLVTA | 1387.1 | 1268.8 | 118.3 | UGTA log | 4550.853 | 4162.7297 | 388.1234 | ER-EC-1 | LPCU | TCU | 3195.8661 | 3274.9344
371801116320313 | UE-20j (1858-2056 ft) | BFCU | 1268.8 | 1225.9 | 42.9 | UGTA log | 4162.7297 | 4021.9816 | 140.748 | ER-EC-1 | LPCU | TCU | 3274.9344 | 3370.0787
371801116320313 | UE-20j (1858-2056 ft) | BRA | 1225.9 | 1090.8 | 135.1 | UGTA log | 4021.9816 | 3578.7402 | 443.2415 | ER-EC-1 | LPCU | TCU | 3370.0787 | 3380.9055
371801116320313 | UE-20j (1858-2056 ft) | PBRCM | 1090.8 | -98.398 | 1189.198 | UGTA log | 3578.7402 | -322.8281 | 3901.5682 | ER-EC-1 | TSA | WTA | 3380.9055 | 3397.9659
371801116320313 | UE-20j (1858-2056 ft) | LCA | -98.398 | -2621.415 | 2523.017 | PMOV | -322.8281 | -8600.4429 | 8277.6148 | ER-EC-1 | TSA | WTA | 3397.9659 | 3481.9554
371801116320313 | UE-20j (1858-2056 ft) | LCCU | -2621.415 | -3000 | 378.585 | PMOV | -8600.4429 | -9842.5197 | 1242.0768 | ER-EC-1 | TSA | WTA | 3481.9554 | 3521.9816
371801116320313 | UE-20j (1858-2056 ft) | NO DATA | -3000 | [6 empty] | ER-EC-1 | TSA | VTA | 3521.9816 | 3600.0656
371801116320312 | UE-20j (2051-2249 ft) | TCVA | 1799.2 | 1607.2 | 192 | UGTA log | 5902.8871 | 5272.9659 | 629.9213 | ER-EC-1 | CHZCM | TCU | 3600.0656 | 4270.0131
371801116320312 | UE-20j (2051-2249 ft) | TMWTA | 1607.2 | 1387.1 | 220.1 | UGTA log | 5272.9659 | 4550.853 | 722.1129 | ER-EC-1 | CFCM | TCU | 4270.0131 | 4375
371801116320312 | UE-20j (2051-2249 ft) | TMLVTA | 1387.1 | 1268.8 | 118.3 | UGTA log | 4550.853 | 4162.7297 | 388.1234 | ER-EC-1 | CFCM | LFA | 4375 | 4611.8766
371801116320312 | UE-20j (2051-2249 ft) | BFCU | 1268.8 | 1225.9 | 42.9 | UGTA log | 4162.7297 | 4021.9816 | 140.748 | ER-EC-1 | CFCM | LFA | 4611.8766 | 4660.105
371801116320312 | UE-20j (2051-2249 ft) | BRA | 1225.9 | 1090.8 | 135.1 | UGTA log | 4021.9816 | 3578.7402 | 443.2415 | ER-EC-1 | CFCM | TCU | 4660.105 | 4778.8714
371801116320312 | UE-20j (2051-2249 ft) | PBRCM | 1090.8 | -98.398 | 1189.198 | UGTA log | 3578.7402 | -322.8281 | 3901.5682 | ER-EC-1 | CFCM | TCU | 4778.8714 | 4820.8661
371801116320312 | UE-20j (2051-2249 ft) | LCA | -98.398 | -2621.415 | 2523.017 | PMOV | -322.8281 | -8600.4429 | 8277.6148 | ER-EC-1 | CFCM | LFA | 4820.8661 | 5000
371801116320312 | UE-20j (2051-2249 ft) | LCCU | -2621.415 | -3000 | 378.585 | PMOV | -8600.4429 | -9842.5197 | 1242.0768 | ER-EC-4 | YVCM | LFA | 0 | 49.8688
371801116320312 | UE-20j (2051-2249 ft) | NO DATA | -3000 | [6 empty] | ER-EC-4 | TCVA | WTA | 49.8688 | 84.9738
371801116320311 | UE-20j (2253-2461 ft) | TCVA | 1799.2 | 1607.2 | 192 | UGTA log | 5902.8871 | 5272.9659 | 629.9213 | ER-EC-4 | TCVA | VTA | 84.9738 | 104.0026
371801116320311 | UE-20j (2253-2461 ft) | TMWTA | 1607.2 | 1387.1 | 220.1 | UGTA log | 5272.9659 | 4550.853 | 722.1129 | ER-EC-4 | TCVA | WTA | 104.0026 | 165.0262
371801116320311 | UE-20j (2253-2461 ft) | TMLVTA | 1387.1 | 1268.8 | 118.3 | UGTA log | 4550.853 | 4162.7297 | 388.1234 | ER-EC-4 | TCVA | VTA | 165.0262 | 176.8373
371801116320311 | UE-20j (2253-2461 ft) | BFCU | 1268.8 | 1225.9 | 42.9 | UGTA log | 4162.7297 | 4021.9816 | 140.748 | ER-EC-4 | TCVA | WTA | 176.8373 | 221.1286
371801116320311 | UE-20j (2253-2461 ft) | BRA | 1225.9 | 1090.8 | 135.1 | UGTA log | 4021.9816 | 3578.7402 | 443.2415 | ER-EC-4 | TCVA | WTA | 221.1286 | 266.0761
371801116320311 | UE-20j (2253-2461 ft) | PBRCM | 1090.8 | -98.398 | 1189.198 | UGTA log | 3578.7402 | -322.8281 | 3901.5682 | ER-EC-4 | TCVA | VTA | 266.0761 | 339.895
371801116320311 | UE-20j (2253-2461 ft) | LCA | -98.398 | -2621.415 | 2523.017 | PMOV | -322.8281 | -8600.4429 | 8277.6148 | ER-EC-4 | TCVA | VTA | 339.895 | 412.0735
371801116320311 | UE-20j (2253-2461 ft) | LCCU | -2621.415 | -3000 | 378.585 | PMOV | -8600.4429 | -9842.5197 | 1242.0768 | ER-EC-4 | TCVA | VTA | 412.0735 | 467.8478
371801116320311 | UE-20j (2253-2461 ft) | NO DATA | -3000 | [6 empty] | ER-EC-4 | TCVA | WTA | 467.8478 | 501.9685
371801116320309 | UE-20j (2670-2868 ft) | TCVA | 1799.2 | 1607.2 | 192 | UGTA log | 5902.8871 | 5272.9659 | 629.9213 | ER-EC-4 | TCVA | VTA | 501.9685 | 615.1575
371801116320309 | UE-20j (2670-2868 ft) | TMWTA | 1607.2 | 1387.1 | 220.1 | UGTA log | 5272.9659 | 4550.853 | 722.1129 | ER-EC-4 | TCVA | WTA | 615.1575 | 658.1365
371801116320309 | UE-20j (2670-2868 ft) | TMLVTA | 1387.1 | 1268.8 | 118.3 | UGTA log | 4550.853 | 4162.7297 | 388.1234 | ER-EC-4 | TCVA | WTA | 658.1365 | 680.1181
371801116320309 | UE-20j (2670-2868 ft) | BFCU | 1268.8 | 1225.9 | 42.9 | UGTA log | 4162.7297 | 4021.9816 | 140.748 | ER-EC-4 | TCVA | WTA | 680.1181 | 700.1312
371801116320309 | UE-20j (2670-2868 ft) | BRA | 1225.9 | 1090.8 | 135.1 | UGTA log | 4021.9816 | 3578.7402 | 443.2415 | ER-EC-4 | TCVA | VTA | 700.1312 | 750
371801116320309 | UE-20j (2670-2868 ft) | PBRCM | 1090.8 | -98.398 | 1189.198 | UGTA log | 3578.7402 | -322.8281 | 3901.5682 | ER-EC-4 | TCVA | WTA | 750 | 770.0131
371801116320309 | UE-20j (2670-2868 ft) | LCA | -98.398 | -2621.415 | 2523.017 | PMOV | -322.8281 | -8600.4429 | 8277.6148 | ER-EC-4 | TCVA | WTA | 770.0131 | 790.0262
371801116320309 | UE-20j (2670-2868 ft) | LCCU | -2621.415 | -3000 | 378.585 | PMOV | -8600.4429 | -9842.5197 | 1242.0768 | ER-EC-4 | TCVA | VTA | 790.0262 | 859.9081
371801116320309 | UE-20j (2670-2868 ft) | NO DATA | -3000 | [6 empty] | ER-EC-4 | TCVA | WTA | 859.9081 | 935.0394
371801116320308 | UE-20j (2957-3155 ft) | TCVA | 1799.2 | 1607.2 | 192 | UGTA log | 5902.8871 | 5272.9659 | 629.9213 | ER-EC-4 | TCVA | AA | 935.0394 | 944.8819
371801116320308 | UE-20j (2957-3155 ft) | TMWTA | 1607.2 | 1387.1 | 220.1 | UGTA log | 5272.9659 | 4550.853 | 722.1129 | ER-EC-4 | TCVA | LFA | 944.8819 | 1189.9606
371801116320308 | UE-20j (2957-3155 ft) | TMLVTA | 1387.1 | 1268.8 | 118.3 | UGTA log | 4550.853 | 4162.7297 | 388.1234 | ER-EC-4 | TCVA | TCU | 1189.9606 | 1202.0997
371801116320308 | UE-20j (2957-3155 ft) | BFCU | 1268.8 | 1225.9 | 42.9 | UGTA log | 4162.7297 | 4021.9816 | 140.748 | ER-EC-4 | TCVA | LFA | 1202.0997 | 1290.0262
371801116320308 | UE-20j (2957-3155 ft) | BRA | 1225.9 | 1090.8 | 135.1 | UGTA log | 4021.9816 | 3578.7402 | 443.2415 | ER-EC-4 | TCVA | LFA | 1290.0262 | 1306.1024
371801116320308 | UE-20j (2957-3155 ft) | PBRCM | 1090.8 | -98.398 | 1189.198 | UGTA log | 3578.7402 | -322.8281 | 3901.5682 | ER-EC-4 | TCVA | LFA | 1306.1024 | 1476.0499
371801116320308 | UE-20j (2957-3155 ft) | LCA | -98.398 | -2621.415 | 2523.017 | PMOV | -322.8281 | -8600.4429 | 8277.6148 | ER-EC-4 | TCVA | LFA | 1476.0499 | 1640.0919
371801116320308 | UE-20j (2957-3155 ft) | LCCU | -2621.415 | -3000 | 378.585 | PMOV | -8600.4429 | -9842.5197 | 1242.0768 | ER-EC-4 | FCCM | TCU | 1640.0919 | 1654.8556
371801116320308 | UE-20j (2957-3155 ft) | NO DATA | -3000 | [6 empty] | ER-EC-4 | FCCM | TCU | 1654.8556 | 1702.0997
371801116320307 | UE-20j (3147-3345 ft) | TCVA | 1799.2 | 1607.2 | 192 | UGTA log | 5902.8871 | 5272.9659 | 629.9213 | ER-EC-4 | FCCM | TCU | 1702.0997 | 1895.9974
371801116320307 | UE-20j (3147-3345 ft) | TMWTA | 1607.2 | 1387.1 | 220.1 | UGTA log | 5272.9659 | 4550.853 | 722.1129 | ER-EC-4 | FCCM | TCU | 1895.9974 | 1921.916
371801116320307 | UE-20j (3147-3345 ft) | TMLVTA | 1387.1 | 1268.8 | 118.3 | UGTA log | 4550.853 | 4162.7297 | 388.1234 | ER-EC-4 | TMUWTA | LFA | 1921.916 | 1934.0551
371801116320307 | UE-20j (3147-3345 ft) | BFCU | 1268.8 | 1225.9 | 42.9 | UGTA log | 4162.7297 | 4021.9816 | 140.748 | ER-EC-4 | TMUWTA | TCU | 1934.0551 | 1945.8661
371801116320307 | UE-20j (3147-3345 ft) | BRA | 1225.9 | 1090.8 | 135.1 | UGTA log | 4021.9816 | 3578.7402 | 443.2415 | ER-EC-4 | TMUWTA | TCU | 1945.8661 | 1985.8924
371801116320307 | UE-20j (3147-3345 ft) | PBRCM | 1090.8 | -98.398 | 1189.198 | UGTA log | 3578.7402 | -322.8281 | 3901.5682 | ER-EC-4 | TMUWTA | WTA | 1985.8924 | 2005.9055
371801116320307 | UE-20j (3147-3345 ft) | LCA | -98.398 | -2621.415 | 2523.017 | PMOV | -322.8281 | -8600.4429 | 8277.6148 | ER-EC-4 | TMUWTA | WTA | 2005.9055 | 2080.0525
371801116320307 | UE-20j (3147-3345 ft) | LCCU | -2621.415 | -3000 | 378.585 | PMOV | -8600.4429 | -9842.5197 | 1242.0768 | ER-EC-4 | TMUWTA | WTA | 2080.0525 | 2094.1601
371801116320307 | UE-20j (3147-3345 ft) | NO DATA | -3000 | [6 empty] | ER-EC-4 | TMUWTA | WTA | 2094.1601 | 2270.0131
371801116320306 | UE-20j (3359-3557 ft) | TCVA | 1799.2 | 1607.2 | 192 | UGTA log | 5902.8871 | 5272.9659 | 629.9213 | ER-EC-4 | TMUWTA | WTA | 2270.0131 | 2313.9764
371801116320306 | UE-20j (3359-3557 ft) | TMWTA | 1607.2 | 1387.1 | 220.1 | UGTA log | 5272.9659 | 4550.853 | 722.1129 | ER-EC-4 | TMUWTA | WTA | 2313.9764 | 2555.1181
371801116320306 | UE-20j (3359-3557 ft) | TMLVTA | 1387.1 | 1268.8 | 118.3 | UGTA log | 4550.853 | 4162.7297 | 388.1234 | ER-EC-4 | TMUWTA | WTA | 2555.1181 | 2589.895
371801116320306 | UE-20j (3359-3557 ft) | BFCU | 1268.8 | 1225.9 | 42.9 | UGTA log | 4162.7297 | 4021.9816 | 140.748 | ER-EC-4 | TMUWTA | WTA | 2589.895 | 2604.0026
371801116320306 | UE-20j (3359-3557 ft) | BRA | 1225.9 | 1090.8 | 135.1 | UGTA log | 4021.9816 | 3578.7402 | 443.2415 | ER-EC-4 | TMUWTA | WTA | 2604.0026 | 2700.1312
371801116320306 | UE-20j (3359-3557 ft) | PBRCM | 1090.8 | -98.398 | 1189.198 | UGTA log | 3578.7402 | -322.8281 | 3901.5682 | ER-EC-4 | TMUWTA | WTA | 2700.1312 | 2720.1444
371801116320306 | UE-20j (3359-3557 ft) | LCA | -98.398 | -2621.415 | 2523.017 | PMOV | -322.8281 | -8600.4429 | 8277.6148 | ER-EC-4 | TMUWTA | WTA | 2720.1444 | 2761.1549
371801116320306 | UE-20j (3359-3557 ft) | LCCU | -2621.415 | -3000 | 378.585 | PMOV | -8600.4429 | -9842.5197 | 1242.0768 | ER-EC-4 | TMUWTA | WTA | 2761.1549 | 2793.9633
371801116320306 | UE-20j (3359-3557 ft) | NO DATA | -3000 | [6 empty] | ER-EC-4 | TMUWTA | VTA | 2793.9633 | 2907.1522
371801116320305 | UE-20j (3487-3685 ft) | TCVA | 1799.2 | 1607.2 | 192 | UGTA log | 5902.8871 | 5272.9659 | 629.9213 | ER-EC-4 | THCM | TCU | 2907.1522 | 2991.1417
371801116320305 | UE-20j (3487-3685 ft) | TMWTA | 1607.2 | 1387.1 | 220.1 | UGTA log | 5272.9659 | 4550.853 | 722.1129 | ER-EC-4 | THCM | TCU | 2991.1417 | 3020.0131
371801116320305 | UE-20j (3487-3685 ft) | TMLVTA | 1387.1 | 1268.8 | 118.3 | UGTA log | 4550.853 | 4162.7297 | 388.1234 | ER-EC-4 | THCM | TCU | 3020.0131 | 3058.0709
371801116320305 | UE-20j (3487-3685 ft) | BFCU | 1268.8 | 1225.9 | 42.9 | UGTA log | 4162.7297 | 4021.9816 | 140.748 | ER-EC-4 | THCM | TCU | 3058.0709 | 3105.9711
371801116320305 | UE-20j (3487-3685 ft) | BRA | 1225.9 | 1090.8 | 135.1 | UGTA log | 4021.9816 | 3578.7402 | 443.2415 | ER-EC-4 | TMWTA | WTA | 3105.9711 | 3244.0945
371801116320305 | UE-20j (3487-3685 ft) | PBRCM | 1090.8 | -98.398 | 1189.198 | UGTA log | 3578.7402 | -322.8281 | 3901.5682 | ER-EC-4 | TMWTA | WTA | 3244.0945 | 3319.8819
371801116320305 | UE-20j (3487-3685 ft) | LCA | -98.398 | -2621.415 | 2523.017 | PMOV | -322.8281 | -8600.4429 | 8277.6148 | ER-EC-4 | TMWTA | WTA | 3319.8819 | 3339.895
371801116320305 | UE-20j (3487-3685 ft) | LCCU | -2621.415 | -3000 | 378.585 | PMOV | -8600.4429 | -9842.5197 | 1242.0768 | ER-EC-4 | TMWTA | WTA | 3339.895 | 3405.8399
371801116320305 | UE-20j (3487-3685 ft) | NO DATA | -3000 | [6 empty] | ER-EC-4 | TMWTA | WTA | 3405.8399 | 3419.9475
371801116320304 | UE-20j (3634-3832 ft) | TCVA | 1799.2 | 1607.2 | 192 | UGTA log | 5902.8871 | 5272.9659 | 629.9213 | ER-EC-4 | PBRCM | TCU | 3419.9475 | 3487.0079
371801116320304 | UE-20j (3634-3832 ft) | TMWTA | 1607.2 | 1387.1 | 220.1 | UGTA log | 5272.9659 | 4550.853 | 722.1129 | ER-EC-6 | AA | AA | 0 | 15.0919
371801116320304 | UE-20j (3634-3832 ft) | TMLVTA | 1387.1 | 1268.8 | 118.3 | UGTA log | 4550.853 | 4162.7297 | 388.1234 | ER-EC-6 | THLFA | LFA | 15.0919 | 109.9081
371801116320304 | UE-20j (3634-3832 ft) | BFCU | 1268.8 | 1225.9 | 42.9 | UGTA log | 4162.7297 | 4021.9816 | 140.748 | ER-EC-6 | THLFA | LFA | 109.9081 | 140.0919
371801116320304 | UE-20j (3634-3832 ft) | BRA | 1225.9 | 1090.8 | 135.1 | UGTA log | 4021.9816 | 3578.7402 | 443.2415 | ER-EC-6 | THLFA | LFA | 140.0919 | 609.9081
371801116320304 | UE-20j (3634-3832 ft) | PBRCM | 1090.8 | -98.398 | 1189.198 | UGTA log | 3578.7402 | -322.8281 | 3901.5682 | ER-EC-6 | THLFA | LFA | 609.9081 | 709.9738
371801116320304 | UE-20j (3634-3832 ft) | LCA | -98.398 | -2621.415 | 2523.017 | PMOV | -322.8281 | -8600.4429 | 8277.6148 | ER-EC-6 | THLFA | LFA | 709.9738 | 895.0131
371801116320304 | UE-20j (3634-3832 ft) | LCCU | -2621.415 | -3000 | 378.585 | PMOV | -8600.4429 | -9842.5197 | 1242.0768 | ER-EC-6 | THLFA | LFA | 895.0131 | 935.0394
371801116320304 | UE-20j (3634-3832 ft) | NO DATA | -3000 | [6 empty] | ER-EC-6 | THLFA | LFA | 935.0394 | 948.1627
371801116320301 | UE-20j WW | TCVA | 1799.2 | 1607.2 | 192 | UGTA log | 5902.8871 | 5272.9659 | 629.9213 | ER-EC-6 | THCM | TCU | 948.1627 | 1100.0656
371801116320301 | UE-20j WW | TMWTA | 1607.2 | 1387.1 | 220.1 | UGTA log | 5272.9659 | 4550.853 | 722.1129 | ER-EC-6 | THCM | TCU | 1100.0656 | 1180.1181
371801116320301 | UE-20j WW | TMLVTA | 1387.1 | 1268.8 | 118.3 | UGTA log | 4550.853 | 4162.7297 | 388.1234 | ER-EC-6 | THCM | TCU | 1180.1181 | 1350.0656
371801116320301 | UE-20j WW | BFCU | 1268.8 | 1225.9 | 42.9 | UGTA log | 4162.7297 | 4021.9816 | 140.748 | ER-EC-6 | FCCU | TCU | 1350.0656 | 1535.105
371801116320301 | UE-20j WW | BRA | 1225.9 | 1090.8 | 135.1 | UGTA log | 4021.9816 | 3578.7402 | 443.2415 | ER-EC-6 | FCCU | TCU | 1535.105 | 1636.1549
371801116320301 | UE-20j WW | PBRCM | 1090.8 | -98.398 | 1189.198 | UGTA log | 3578.7402 | -322.8281 | 3901.5682 | ER-EC-6 | BA | LFA | 1636.1549 | 1667.979
371801116320301 | UE-20j WW | LCA | -98.398 | -2621.415 | 2523.017 | PMOV | -322.8281 | -8600.4429 | 8277.6148 | ER-EC-6 | BA | LFA | 1667.979 | 1981.9554
371801116320301 | UE-20j WW | LCCU | -2621.415 | -3000 | 378.585 | PMOV | -8600.4429 | -9842.5197 | 1242.0768 | ER-EC-6 | BA | LFA | 1981.9554 | 2029.8556
371801116320301 | UE-20j WW | NO DATA | -3000 | [6 empty] | ER-EC-6 | BA | LFA | 2029.8556 | 2066.9291
371425116251902 | UE-20n 1 (2834 ft) | TCVA | 1969.2 | 1861.3 | 107.9 | UGTA log | 6460.6299 | 6106.6273 | 354.0026 | ER-EC-6 | BA | LFA | 2066.9291 | 2089.895
371425116251902 | UE-20n 1 (2834 ft) | TMWTA | 1861.3 | 1648.2 | 213.1 | UGTA log | 6106.6273 | 5407.4803 | 699.147 | ER-EC-6 | UPCU | TCU | 2089.895 | 2124.0157
371425116251902 | UE-20n 1 (2834 ft) | TMLVTA | 1648.2 | 1595.8 | 52.4 | UGTA log | 5407.4803 | 5235.5643 | 171.916 | ER-EC-6 | UPCU | TCU | 2124.0157 | 2376.9685
371425116251902 | UE-20n 1 (2834 ft) | WWA | 1595.8 | 1420.6 | 175.2 | UGTA log | 5235.5643 | 4660.7612 | 574.8031 | ER-EC-6 | UPCU | TCU | 2376.9685 | 2410.105
371425116251902 | UE-20n 1 (2834 ft) | UPCU | 1420.6 | 1335.2 | 85.4 | UGTA log | 4660.7612 | 4380.5774 | 280.1837 | ER-EC-6 | TCA | WTA | 2410.105 | 2455.0525
371425116251902 | UE-20n 1 (2834 ft) | CHZCM | 1335.2 | 1331.865 | 3.335 | UGTA log | 4380.5774 | 4369.6358 | 10.9416 | ER-EC-6 | TCA | WTA | 2455.0525 | 2714.895
371425116251902 | UE-20n 1 (2834 ft) | CHLFA4 | 1331.865 | 638.79 | 693.075 | PMOV | 4369.6358 | 2095.7677 | 2273.8681 | ER-EC-6 | LPCU | TCU | 2714.895 | 2765.0919
371425116251902 | UE-20n 1 (2834 ft) | CHZCM | 638.79 | 482.311 | 156.479 | PMOV | 2095.7677 | 1582.3852 | 513.3825 | ER-EC-6 | LPCU | TCU | 2765.0919 | 2817.9134
371425116251902 | UE-20n 1 (2834 ft) | CHLFA5 | 482.311 | 342.644 | 139.667 | PMOV | 1582.3852 | 1124.1601 | 458.2251 | ER-EC-6 | LPCU | TCU | 2817.9134 | 2995.0787
371425116251902 | UE-20n 1 (2834 ft) | CHZCM | 342.644 | 251.847 | 90.797 | PMOV | 1124.1601 | 826.2697 | 297.8904 | ER-EC-6 | LPCU | TCU | 2995.0787 | 3129.9213
371425116251902 | UE-20n 1 (2834 ft) | CFCU | 251.847 | -59.47 | 311.317 | PMOV | 826.2697 | -195.1115 | 1021.3812 | ER-EC-6 | TSA | WTA | 3129.9213 | 3169.9475
371425116251902 | UE-20n 1 (2834 ft) | BFCU | -59.47 | -882.288 | 822.818 | PMOV | -195.1115 | -2894.6457 | 2699.5341 | ER-EC-6 | TSA | WTA | 3169.9475 | 3430.1181
371425116251902 | UE-20n 1 (2834 ft) | BRA | -882.288 | -1253.624 | 371.336 | PMOV | -2894.6457 | -4112.9396 | 1218.294 | ER-EC-6 | TSA | WTA | 3430.1181 | 3558.0709
371425116251902 | UE-20n 1 (2834 ft) | PBRCM | -1253.624 | -2470.317 | 1216.693 | PMOV | -4112.9396 | -8104.7146 | 3991.7749 | ER-EC-6 | CHZCM | TCU | 3558.0709 | 3607.9396
371425116251902 | UE-20n 1 (2834 ft) | SCICU | -2470.317 | -3000 | 529.683 | PMOV | -8104.7146 | -9842.5197 | 1737.8051 | ER-EC-6 | CHZCM | TCU | 3607.9396 | 3712.9265
371425116251902 | UE-20n 1 (2834 ft) | NO DATA | -3000 | [6 empty] | ER-EC-6 | CHZCM | TCU | 3712.9265 | 3959.9738
372024116312003 | UE-20p ST-2 | TCVA | 1692.5 | 1546.2 | 146.3 | UGTA log | 5552.8215 | 5072.8346 | 479.9869 | ER-EC-6 | CFCM | TCU | 3959.9738 | 4029.8556
372024116312003 | UE-20p ST-2 | TMWTA | 1546.2 | 1290.2 | 256 | UGTA log | 5072.8346 | 4232.9396 | 839.895 | ER-EC-6 | CFCM | LFA | 4029.8556 | 4109.9081
372024116312003 | UE-20p ST-2 | TMLVTA | 1290.2 | 1241.4 | 48.8 | UGTA log | 4232.9396 | 4072.8346 | 160.105 | ER-EC-6 | CFCM | TCU | 4109.9081 | 4274.9344
372024116312003 | UE-20p ST-2 | BRA | 1241.4 | 1137.8 | 103.6 | UGTA log | 4072.8346 | 3732.9396 | 339.895 | ER-EC-6 | CFCM | LFA | 4274.9344 | 4464.895
372024116312003 | UE-20p ST-2 | PBRCM | 1137.8 | -410.852 | 1548.652 | UGTA log | 3732.9396 | -1347.9396 | 5080.8793 | ER-EC-6 | CFCM | TCU | 4464.895 | 4604.0026
372024116312003 | UE-20p ST-2 | LCA | -410.852 | -2796.391 | 2385.539 | PMOV | -1347.9396 | -9174.5112 | 7826.5715 | ER-EC-6 | CFCM | LFA | 4604.0026 | 4788.0577
372024116312003 | UE-20p ST-2 | LCCU | -2796.391 | -3000 | 203.609 | PMOV | -9174.5112 | -9842.5197 | 668.0085 | ER-EC-6 | CFCM | TCU | 4788.0577 | 4857.9396
372024116312003 | UE-20p ST-2 | NO DATA | -3000 | [6 empty] | ER-EC-6 | CFCM | LFA | 4857.9396 | 5000
372017116323301 | UE-20u 2 | TCVA | 1691.6 | 1513.3 | 178.3 | UGTA log | 5549.8688 | 4964.895 | 584.9738 | ER-OV-05 | AA | AA | 0 | 200
372017116323301 | UE-20u 2 | TMWTA | 1513.3 | 1451.7 | 61.6 | UGTA log | 4964.895 | 4762.7953 | 202.0997 | ER-EC-2A | FCULFA2 | unk | 0 | 60.0394
372017116323301 | UE-20u 2 | TMLVTA | 1451.7 | 1438 | 13.7 | UGTA log | 4762.7953 | 4717.8478 | 44.9475 | ER-EC-2A | FCULFA2 | LFA | 60.0394 | 102.0341
372017116323301 | UE-20u 2 | BRA | 1438 | 1434.3 | 3.7 | UGTA log | 4717.8478 | 4705.7087 | 12.1391 | ER-EC-2A | FCULFA2 | LFA | 102.0341 | 268.0446
372017116323301 | UE-20u 2 | PBRCM | 1434.3 | -600.618 | 2034.918 | UGTA log | 4705.7087 | -1970.5315 | 6676.2402 | ER-EC-2A | FCULFA2 | LFA | 268.0446 | 580.0525
372017116323301 | UE-20u 2 | LCA | -600.618 | -2447.53 | 1846.912 | PMOV | -1970.5315 | -8029.9541 | 6059.4226 | ER-EC-2A | FCULFA2 | LFA | 580.0525 | 634.8425
372017116323301 | UE-20u 2 | LCCU | -2447.53 | -3000 | 552.47 | PMOV | -8029.9541 | -9842.5197 | 1812.5656 | ER-EC-2A | FCULFA2 | LFA | 634.8425 | 680.1181
372017116323301 | UE-20u 2 | NO DATA | -3000 | [6 empty] | ER-EC-2A | FCULFA2 | LFA | 680.1181 | 746.063
365624116222901 | UE-29 UZN 91 | AA | 1203.655 | 1184.154 | 19.501 | Log | 3948.9993 | 3885.0197 | 63.9797 | ER-EC-2A | FCCM_2 | TCU | 746.063 | 1310.0394
365624116222901 | UE-29 UZN 91 | PCM | 1184.154 | 1137.785 | 46.369 | PMOV | 3885.0197 | 3732.8904 | 152.1293 | ER-EC-2A | FCCM_2 | TCU | 1310.0394 | 1403.8714
365624116222901 | UE-29 UZN 91 | YMCFCM | 1137.785 | 390.709 | 747.076 | PMOV | 3732.8904 | 1281.8537 | 2451.0367 | ER-EC-2A | FCCM_2 | TCU | 1403.8714 | 2122.0472
365624116222901 | UE-29 UZN 91 | LCCU1 | 390.709 | 215.912 | 174.797 | PMOV | 1281.8537 | 708.3727 | 573.481 | ER-EC-2A | FCCM_2 | TCU | 2122.0472 | 2185.0394
365624116222901 | UE-29 UZN 91 | UCCU | 215.912 | -544.887 | 760.799 | PMOV | 708.3727 | -1787.687 | 2496.0597 | ER-EC-2A | FCCM_2 | TCU | 2185.0394 | 2726.0499
365624116222901 | UE-29 UZN 91 | LCA | -544.887 | -2470.095 | 1925.208 | PMOV | -1787.687 | -8103.9862 | 6316.2992 | ER-EC-2A | FCWTA1 | WTA | 2726.0499 | 2814.9606
365624116222901 | UE-29 UZN 91 | RMICU | -2470.095 | -3000 | 529.905 | PMOV | -8103.9862 | -9842.5197 | 1738.5335 | ER-EC-2A | FCWTA1 | WTA | 2814.9606 | 2846.1286
365624116222901 | UE-29 UZN 91 | NO DATA | -3000 | [6 empty] | ER-EC-2A | FCWTA | TCU | 2846.1286 | 3084.9738
365629116222601 | UE-29a 1 HTH | AA | 1214.3 | 1202.369 | 11.931 | Log | 3983.9239 | 3944.7802 | 39.1437 | ER-EC-2A | FCWTA | TCU | 3084.9738 | 3104.0026
365629116222601 | UE-29a 1 HTH | PCM | 1202.369 | 1161.741 | 40.628 | PMOV | 3944.7802 | 3811.4862 | 133.294 | ER-EC-2A | FCWTA | AA | 3104.0026 | 3154.8556
365629116222601 | UE-29a 1 HTH | YMCFCM | 1161.741 | 399.616 | 762.125 | PMOV | 3811.4862 | 1311.0761 | 2500.4101 | ER-EC-2A | FCWTA | TCU | 3154.8556 | 3178.1496
365629116222601 | UE-29a 1 HTH | PBRCM | 399.616 | 387.638 | 11.978 | PMOV | 1311.0761 | 1271.7782 | 39.2979 | ER-EC-2A | FCWTA | TCU | 3178.1496 | 3204.0682
365629116222601 | UE-29a 1 HTH | LCCU1 | 387.638 | 214.543 | 173.095 | PMOV | 1271.7782 | 703.8812 | 567.897 | ER-EC-2A | FCWTA | TCU | 3204.0682 | 3211.9423
365629116222601 | UE-29a 1 HTH | UCCU | 214.543 | -552.513 | 767.056 | PMOV | 703.8812 | -1812.7067 | 2516.5879 | ER-EC-2A | FCWTA | TCU | 3211.9423 | 3271.9816
365629116222601 | UE-29a 1 HTH | LCA | -552.513 | -2267.593 | 1715.08 | PMOV | -1812.7067 | -7439.6096 | 5626.9029 | ER-EC-2A | FCWTA | TCU | 3271.9816 | 3875
365629116222601 | UE-29a 1 HTH | RMICU | -2267.593 | -3000 | 732.407 | PMOV | -7439.6096 | -9842.5197 | 2402.9101 | ER-EC-2A | BWWTA | WTA | 3875 | 3976.0499
365629116222601 | UE-29a 1 HTH | NO DATA | -3000 | [6 empty] | ER-EC-2A | BWCU | TCU | 3976.0499 | 4594.1601
365629116222602 | UE-29a 2 HTH | AA | 1214.5 | 1202.5 | 12 | UGTA log | 3984.5801 | 3945.21 | 39.3701 | ER-EC-2A | BWCU | WTA | 4594.1601 | 4625.9843
365629116222602 | UE-29a 2 HTH | PCM | 1202.5 | 1149.5 | 53 | UGTA log | 3945.21 | 3771.3255 | 173.8845 | ER-EC-2A | BWCU | TCU | 4625.9843 | 4764.1076
365629116222602 | UE-29a 2 HTH | YMCFCM | 1149.5 | 386.889 | 762.611 | UGTA log | 3771.3255 | 1269.3209 | 2502.0046 | ER-EC-2A | ATWTA | WTA | 4764.1076 | 4974.0157
365629116222602 | UE-29a 2 HTH | PBRCM | 386.889 | 375.875 | 11.014 | PMOV | 1269.3209 | 1233.1857 | 36.1352 | ER-20-4 | AA | AA | 0 | 35
365629116222602 | UE-29a 2 HTH | LCCU1 | 375.875 | 201.46 | 174.415 | PMOV | 1233.1857 | 660.958 | 572.2277 | ER-20-4 | TCVA | WTA | 35 | 50
365629116222602 | UE-29a 2 HTH | UCCU | 201.46 | -565.452 | 766.912 | PMOV | 660.958 | -1855.1575 | 2516.1155 | ER-20-4 | TCVA | WTA | 50 | 58
365629116222602 | UE-29a 2 HTH | LCA | -565.452 | -2269.157 | 1703.705 | PMOV | -1855.1575 | -7444.7408 | 5589.5833 | ER-20-4 | TCVA | WTA | 58 | 80
365629116222602 | UE-29a 2 HTH | RMICU | -2269.157 | -3000 | 730.843 | PMOV | -7444.7408 | -9842.5197 | 2397.7789 | ER-20-4 | TCVA | WTA | 80 | 120
365629116222602 | UE-29a 2 HTH | NO DATA | -3000 | [6 empty] | ER-20-4 | TCVA | WTA | 120 | 170
374241116264601 | USAF TTR Cedar Pass R-1 WW | AA | 1736.141 | 1337.249 | 398.892 | PMOV | 5696.0007 | 4387.2999 | 1308.7008 | ER-20-4 | TCVA | WTA | 170 | 200
374241116264601 | USAF TTR Cedar Pass R-1 WW | TCVA | 1337.249 | 1308.713 | 28.536 | PMOV | 4387.2999 | 4293.6778 | 93.622 | ER-20-4 | TCVA | WTA | 200 | 300
374241116264601 | USAF TTR Cedar Pass R-1 WW | PBRCM | 1308.713 | -230.524 | 1539.237 | PMOV | 4293.6778 | -756.3123 | 5049.9902 | ER-20-4 | TCVA | VTA | 300 | 340
374241116264601 | USAF TTR Cedar Pass R-1 WW | LCCU1 | -230.524 | -506.601 | 276.077 | PMOV | -756.3123 | -1662.0768 | 905.7644 | ER-20-4 | THLFA | TCU | 340 | 550
374241116264601 | USAF TTR Cedar Pass R-1 WW | LCCU | -506.601 | -3000 | 2493.399 | PMOV | -1662.0768 | -9842.5197 | 8180.4429 | ER-20-4 | THLFA | LFA | 550 | 850
374241116264601 | USAF TTR Cedar Pass R-1 WW | NO DATA | -3000 | [6 empty] | ER-20-4 | PLFA | LFA | 850 | 880
370840116510101 | USBLM TPJ-1 | AA | 1216.5 | 1150.5 | 66 | Log | 3991.1417 | 3774.6063 | 216.5354 | ER-20-4 | PLFA | LFA | 880 | 910
370840116510101 | USBLM TPJ-1 | DVCM | 1150.5 | 657 | 493.5 | Interp | 3774.6063 | 2155.5118 | 1619.0945 | ER-20-4 | PLFA | LFA | 910 | 980
370840116510101 | USBLM TPJ-1 | LCCU | 657 | -3000 | 3657 | Interp | 2155.5118 | -9842.5197 | 11998.0315 | ER-20-4 | CHZCM | TCU | 980 | 1046
370840116510101 | USBLM TPJ-1 | NO DATA | -3000 | [6 empty] | ER-20-4 | CHZCM | TCU | 1046 | 1210
365713116425301 | Ute Springs Drainage Well | AA | 1063.8 | 1052.668 | 11.132 | PMOV | 3490.1575 | 3453.6352 | 36.5223 | ER-20-4 | CHZCM | TCU | 1210 | 1265
365713116425301 | Ute Springs Drainage Well | DVCM | 1052.668 | -246.884 | 1299.552 | PMOV | 3453.6352 | -809.9869 | 4263.622 | ER-20-4 | CHZCM | TCU | 1265 | 1284.0223
365713116425301 | Ute Springs Drainage Well | LCA | -246.884 | -454.101 | 207.217 | PMOV | -809.9869 | -1489.8327 | 679.8458 | ER-20-4 | CHZCM | TCU | 1284.0223 | 1316.8307
365713116425301 | Ute Springs Drainage Well | LCCU | -454.101 | -3000 | 2545.899 | PMOV | -1489.8327 | -9842.5197 | 8352.687 | ER-20-4 | CHLFA1 | LFA | 1316.8307 | 1320
365713116425301 | Ute Springs Drainage Well | NO DATA | -3000 | [6 empty] | ER-20-4 | CHLFA1 | LFA | 1320 | 1377
370956116172102 | WW- 8 (1770-2031 ft) | TMWTA | 1735.7 | 1689.4 | 46.3 | UGTA log | 5694.5538 | 5542.6509 | 151.9029 | ER-20-4 | CHLFA1 | LFA | 1377 | 1395.5709
370956116172102 | WW- 8 (1770-2031 ft) | BFCU | 1689.4 | 1494.3 | 195.1 | UGTA log | 5542.6509 | 4902.5591 | 640.0919 | ER-20-4 | CHLFA1 | LFA | 1395.5709 | 1400
370956116172102 | WW- 8 (1770-2031 ft) | BRA | 1494.3 | 1123.1 | 371.2 | UGTA log | 4902.5591 | 3684.7113 | 1217.8478 | ER-20-4 | CHLFA1 | LFA | 1400 | 1660
370956116172102 | WW- 8 (1770-2031 ft) | PBRCM | 1123.1 | 71.951 | 1051.149 | UGTA log | 3684.7113 | 236.0597 | 3448.6516 | ER-20-4 | CHLFA1 | LFA | 1660 | 1687.5656
370956116172102 | WW- 8 (1770-2031 ft) | LCCU1 | 71.951 | -692.853 | 764.804 | PMOV | 236.0597 | -2273.1398 | 2509.1995 | ER-20-4 | CHLFA1 | LFA | 1687.5656 | 1690
370956116172102 | WW- 8 (1770-2031 ft) | UCCU | -692.853 | -1667.033 | 974.18 | PMOV | -2273.1398 | -5469.2684 | 3196.1286 | ER-20-4 | CHLFA1 | LFA | 1690 | 1746.6207
370956116172102 | WW- 8 (1770-2031 ft) | LCA | -1667.033 | -3000 | 1332.967 | PMOV | -5469.2684 | -9842.5197 | 4373.2513 | ER-20-4 | CHZCM_2 | TCU | 1746.6207 | 1979.5604
370956116172102 | WW- 8 (1770-2031 ft) | NO DATA | -3000 | [6 empty] | ER-20-4 | CHZCM_2 | TCU | 1979.5604 | 1985
370956116172105 | WW- 8 (2031-2053 ft) | TMWTA | 1735.7 | 1689.4 | 46.3 | UGTA log | 5694.5538 | 5542.6509 | 151.9029 | ER-20-4 | CHZCM_2 | TCU | 1985 | 2274.836
370956116172105 | WW- 8 (2031-2053 ft) | BFCU | 1689.4 | 1494.3 | 195.1 | UGTA log | 5542.6509 | 4902.5591 | 640.0919 | ER-20-4 | CHZCM_2 | TCU | 2274.836 | 2283
370956116172105 | WW- 8 (2031-2053 ft) | BRA | 1494.3 | 1123.1 | 371.2 | UGTA log | 4902.5591 | 3684.7113 | 1217.8478 | ER-20-4 | CHZCM_2 | TCU | 2283 | 2366.6995
370956116172105 | WW- 8 (2031-2053 ft) | PBRCM | 1123.1 | 71.951 | 1051.149 | UGTA log | 3684.7113 | 236.0597 | 3448.6516 | ER-20-4 | CHLFA4 | LFA | 2366.6995 | 2370
370956116172105 | WW- 8 (2031-2053 ft) | LCCU1 | 71.951 | -692.853 | 764.804 | PMOV | 236.0597 | -2273.1398 | 2509.1995 | ER-20-4 | CHLFA4 | LFA | 2370 | 2695
370956116172105 | WW- 8 (2031-2053 ft) | UCCU | -692.853 | -1667.033 | 974.18 | PMOV | -2273.1398 | -5469.2684 | 3196.1286 | ER-20-4 | CHLFA4 | LFA | 2695 | 2760
370956116172105 | WW- 8 (2031-2053 ft) | LCA | -1667.033 | -3000 | 1332.967 | PMOV | -5469.2684 | -9842.5197 | 4373.2513 | ER-20-4 | CHLFA4 | LFA | 2760 | 2878.5105
370956116172105 | WW- 8 (2031-2053 ft) | NO DATA | -3000 | [6 empty] | ER-20-4 | CHZCM_4 | TCU | 2878.5105 | 2905
370956116172133 | WW- 8 (2031-5490 ft) | TMWTA | 1735.7 | 1689.4 | 46.3 | UGTA log | 5694.5538 | 5542.6509 | 151.9029 | ER-20-4 | CFCU | TCU | 2905 | 3221
370956116172133 | WW- 8 (2031-5490 ft) | BFCU | 1689.4 | 1494.3 | 195.1 | UGTA log | 5542.6509 | 4902.5591 | 640.0919 | ER-20-4 | CFCU | TCU | 3221 | 3450
370956116172133 | WW- 8 (2031-5490 ft) | BRA | 1494.3 | 1123.1 | 371.2 | UGTA log | 4902.5591 | 3684.7113 | 1217.8478 | ER-20-4 | CFCU | TCU | 3450 | 3498.9501
370956116172133 | WW- 8 (2031-5490 ft) | PBRCM | 1123.1 | 71.951 | 1051.149 | UGTA log | 3684.7113 | 236.0597 | 3448.6516 | ER-OV-03a2/ER-OV-03a3 | AA | AA | 0 | 20.0131
370956116172133 | WW- 8 (2031-5490 ft) | LCCU1 | 71.951 | -692.853 | 764.804 | PMOV | 236.0597 | -2273.1398 | 2509.1995 | ER-OV-03a2/ER-OV-03a3 | DVA | WTA | 20.0131 | 120.0787
370956116172133 | WW- 8 (2031-5490 ft) | UCCU | -692.853 | -1667.033 | 974.18 | PMOV | -2273.1398 | -5469.2684 | 3196.1286 | ER-OV-03a2/ER-OV-03a3 | DVA | WTA | 120.0787 | 240.1575
370956116172133 | WW- 8 (2031-5490 ft) | LCA | -1667.033 | -3000 | 1332.967 | PMOV | -5469.2684 | -9842.5197 | 4373.2513 | ER-OV-03a2/ER-OV-03a3 | DVA | TCU | 240.1575 | 569.8819
370956116172133 | WW- 8 (2031-5490 ft) | NO DATA | -3000 | [6 empty] | ER-OV-03a2/ER-OV-03a3 | DVA | TCU | 569.8819 | 820.9974
370956116172104 | WW- 8 (2053-2249 ft) | TMWTA | 1735.7 | 1689.4 | 46.3 | UGTA log | 5694.5538 | 5542.6509 | 151.9029 | ER-OV-03c2 | AA | AA | 0 | 29.8556
370956116172104 | WW- 8 (2053-2249 ft) | BFCU | 1689.4 | 1494.3 | 195.1 | UGTA log | 5542.6509 | 4902.5591 | 640.0919 | ER-OV-03c2 | ATWTA | VTA | 29.8556 | 100.0656
370956116172104 | WW- 8 (2053-2249 ft) | BRA | 1494.3 | 1123.1 | 371.2 | UGTA log | 4902.5591 | 3684.7113 | 1217.8478 | ER-OV-03c2 | ATWTA | VTA | 100.0656 | 320.9974
370956116172104 | WW- 8 (2053-2249 ft) | PBRCM | 1123.1 | 71.951 | 1051.149 | UGTA log | 3684.7113 | 236.0597 | 3448.6516 | ER-OV-06a | TCVA | LFA | 0 | 149.9344
370956116172104 | WW- 8 (2053-2249 ft) | LCCU1 | 71.951 | -692.853 | 764.804 | PMOV | 236.0597 | -2273.1398 | 2509.1995 | ER-OV-06a | TCVA | VTA | 149.9344 | 319.8819
370956116172104 | WW- 8 (2053-2249 ft) | UCCU | -692.853 | -1667.033 | 974.18 | PMOV | -2273.1398 | -5469.2684 | 3196.1286 | ER-OV-06a | FCCM | TCU | 319.8819 | 535.9908
370956116172104 | WW- 8 (2053-2249 ft) | LCA | -1667.033 | -3000 | 1332.967 | PMOV | -5469.2684 | -9842.5197 | 4373.2513 | ER-OV-06a2 | TCVA | LFA | 0 | 21.9816
370956116172104 | WW- 8 (2053-2249 ft) | NO DATA | -3000 | [6 empty] | ER-OV-06a2 | TCVA | LFA | 21.9816 | 49.8688
370956116172103 | WW- 8 (30-1198 ft) | TMWTA | 1735.7 | 1689.4 | 46.3 | UGTA log | 5694.5538 | 5542.6509 | 151.9029 | ER-OV-06a2 | TCVA | LFA | 49.8688 | 70.9974
370956116172103 | WW- 8 (30-1198 ft) | BFCU | 1689.4 | 1494.3 | 195.1 | UGTA log | 5542.6509 | 4902.5591 | 640.0919 | ER-20-7 | TCVA | WTA | 0 | 24.9344
370956116172103 | WW- 8 (30-1198 ft) | BRA | 1494.3 | 1123.1 | 371.2 | UGTA log | 4902.5591 | 3684.7113 | 1217.8478 | ER-20-7 | TCVA | VTA | 24.9344 | 50
370956116172103 | WW- 8 (30-1198 ft) | PBRCM | 1123.1 | 71.951 | 1051.149 | UGTA log | 3684.7113 | 236.0597 | 3448.6516 | ER-20-7 | TCVA | WTA | 50 | 130
370956116172103 | WW- 8 (30-1198 ft) | LCCU1 | 71.951 | -692.853 | 764.804 | PMOV | 236.0597 | -2273.1398 | 2509.1995 | ER-20-7 | TCVA | VTA | 130 | 150
370956116172103 | WW- 8 (30-1198 ft) | UCCU | -692.853 | -1667.033 | 974.18 | PMOV | -2273.1398 | -5469.2684 | 3196.1286 | ER-20-7 | TCVA | VTA | 150 | 325
370956116172103 | WW- 8 (30-1198 ft) | LCA | -1667.033 | -3000 | 1332.967 | PMOV | -5469.2684 | -9842.5197 | 4373.2513 | ER-20-7 | TCVA | VTA | 325 | 336
370956116172103 | WW- 8 (30-1198 ft) | NO DATA | -3000 | [6 empty] | ER-20-7 | TMWTA | WTA | 336 | 368
370956116172101 | WW- 8 (30-2031 ft) | TMWTA | 1735.7 | 1689.4 | 46.3 | UGTA log | 5694.5538 | 5542.6509 | 151.9029 | ER-20-7 | TMWTA | VTA | 368 | 415
370956116172101 | WW- 8 (30-2031 ft) | BFCU | 1689.4 | 1494.3 | 195.1 | UGTA log | 5542.6509 | 4902.5591 | 640.0919 | ER-20-7 | TMWTA | VTA | 415 | 450
370956116172101 | WW- 8 (30-2031 ft) | BRA | 1494.3 | 1123.1 | 371.2 | UGTA log | 4902.5591 | 3684.7113 | 1217.8478 | ER-20-7 | TMWTA | WTA | 450 | 527
370956116172101 | WW- 8 (30-2031 ft) | PBRCM | 1123.1 | 71.951 | 1051.149 | UGTA log | 3684.7113 | 236.0597 | 3448.6516 | ER-20-7 | TMWTA | VTA | 527 | 586
370956116172101 | WW- 8 (30-2031 ft) | LCCU1 | 71.951 | -692.853 | 764.804 | PMOV | 236.0597 | -2273.1398 | 2509.1995 | ER-20-7 | TMWTA | VTA | 586 | 645
370956116172101 | WW- 8 (30-2031 ft) | UCCU | -692.853 | -1667.033 | 974.18 | PMOV | -2273.1398 | -5469.2684 | 3196.1286 | ER-20-7 | TMWTA | WTA | 645 | 697
370956116172101 | WW- 8 (30-2031 ft) | LCA | -1667.033 | -3000 | 1332.967 | PMOV | -5469.2684 | -9842.5197 | 4373.2513 | ER-20-7 | TMLVTA | VTA | 697 | 900
370956116172101 | WW- 8 (30-2031 ft) | NO DATA | -3000 | [6 empty] | ER-20-7 | TMLVTA | TCU | 900 | 928
370956116172106 | WW- 8 (3333-3429 ft) | TMWTA | 1735.7 | 1689.4 | 46.3 | UGTA log | 5694.5538 | 5542.6509 | 151.9029 | ER-20-7 | TMLVTA | VTA | 928 | 949
370956116172106 | WW- 8 (3333-3429 ft) | BFCU | 1689.4 | 1494.3 | 195.1 | UGTA log | 5542.6509 | 4902.5591 | 640.0919 | ER-20-7 | BA | LFA | 949 | 1130
370956116172106 | WW- 8 (3333-3429 ft) | BRA | 1494.3 | 1123.1 | 371.2 | UGTA log | 4902.5591 | 3684.7113 | 1217.8478 | ER-20-7 | BA | LFA | 1130 | 1424
370956116172106 | WW- 8 (3333-3429 ft) | PBRCM | 1123.1 | 71.951 | 1051.149 | UGTA log | 3684.7113 | 236.0597 | 3448.6516 | ER-20-7 | BA | LFA | 1424 | 1570
370956116172106 | WW- 8 (3333-3429 ft) | LCCU1 | 71.951 | -692.853 | 764.804 | PMOV | 236.0597 | -2273.1398 | 2509.1995 | ER-20-7 | BA | LFA | 1570 | 1595
370956116172106 | WW- 8 (3333-3429 ft) | UCCU | -692.853 | -1667.033 | 974.18 | PMOV | -2273.1398 | -5469.2684 | 3196.1286 | ER-20-7 | UPCU | TCU | 1595 | 1770
370956116172106 | WW- 8 (3333-3429 ft) | LCA | -1667.033 | -3000 | 1332.967 | PMOV | -5469.2684 | -9842.5197 | 4373.2513 | ER-20-7 | UPCU | TCU | 1770 | 1820
370956116172106 | WW- 8 (3333-3429 ft) | NO DATA | -3000 | [6 empty] | ER-20-7 | TCA | WTA | 1820 | 1840
370956116172107 | WW- 8 (3428-3524 ft) | TMWTA | 1735.7 | 1689.4 | 46.3 | UGTA log | 5694.5538 | 5542.6509 | 151.9029 | ER-20-7 | TCA | WTA | 1840 | 1990
370956116172107 | WW- 8 (3428-3524 ft) | BFCU | 1689.4 | 1494.3 | 195.1 | UGTA log | 5542.6509 | 4902.5591 | 640.0919 | ER-20-7 | TCA | WTA | 1990 | 2090
370956116172107 | WW- 8 (3428-3524 ft) | BRA | 1494.3 | 1123.1 | 371.2 | UGTA log | 4902.5591 | 3684.7113 | 1217.8478 | ER-20-7 | TCA | WTA | 2090 | 2130
370956116172107 | WW- 8 (3428-3524 ft) | PBRCM | 1123.1 | 71.951 | 1051.149 | UGTA log | 3684.7113 | 236.0597 | 3448.6516 | ER-20-7 | TCA | WTA | 2130 | 2140
370956116172107 | WW- 8 (3428-3524 ft) | LCCU1 | 71.951 | -692.853 | 764.804 | PMOV | 236.0597 | -2273.1398 | 2509.1995 | ER-20-7 | TCA | WTA | 2140 | 2150
370956116172107 | WW- 8 (3428-3524 ft) | UCCU | -692.853 | -1667.033 | 974.18 | PMOV | -2273.1398 | -5469.2684 | 3196.1286 | ER-20-7 | LPCU | TCU | 2150 | 2170
370956116172107 | WW- 8 (3428-3524 ft) | LCA | -1667.033 | -3000 | 1332.967 | PMOV | -5469.2684 | -9842.5197 | 4373.2513 | ER-20-7 | LPCU | TCU | 2170 | 2320
370956116172107 | WW- 8 (3428-3524 ft) | NO DATA | -3000 | [6 empty] | ER-20-7 | LPCU | TCU | 2320 | 2336
[10 empty] | ER-20-7 | LPCU | TCU | 2336 | 2362
[10 empty] | ER-20-7 | TSA | WTA | 2362 | 2410
[10 empty] | ER-20-7 | TSA | WTA | 2410 | 2780
[10 empty] | ER-20-7 | TSA | WTA | 2780 | 2850
[10 empty] | ER-20-7 | CHZCM | TCU | 2850 | 2886
[10 empty] | ER-20-7 | CHZCM | TCU | 2886 | 2936.0236
[10 empty] | ER-EC-11 | TCVA | WTA | 0 | 126
[10 empty] | ER-EC-11 | TCVA | VTA | 126 | 162
[10 empty] | ER-EC-11 | TCVA | VTA | 162 | 196
[10 empty] | ER-EC-11 | TCVA | VTA | 196 | 266
[10 empty] | ER-EC-11 | THLFA | VTA | 266 | 335
[10 empty] | ER-EC-11 | THLFA | LFA | 335 | 470
[10 empty] | ER-EC-11 | THLFA | LFA | 470 | 1044
[10 empty] | ER-EC-11 | THLFA | LFA | 1044 | 1114
[10 empty] | ER-EC-11 | THLFA | LFA | 1114 | 1174
[10 empty] | ER-EC-11 | THCM | TCU | 1174 | 1320
[10 empty] | ER-EC-11 | THCM | TCU | 1320 | 1336
[10 empty] | ER-EC-11 | TMWTA | WTA | 1336 | 1360
[10 empty] | ER-EC-11 | TMWTA | WTA | 1360 | 1410
[10 empty] | ER-EC-11 | TMWTA | WTA | 1410 | 1506
[10 empty] | ER-EC-11 | TMWTA | WTA | 1506 | 1526
[10 empty] | ER-EC-11 | TMWTA | WTA | 1526 | 1550
[10 empty] | ER-EC-11 | TMWTA | WTA | 1550 | 1570
[10 empty] | ER-EC-11 | FCCU | TCU | 1570 | 1845
[10 empty] | ER-EC-11 | FCCU | TCU | 1845 | 1935
[10 empty] | ER-EC-11 | FCCU | TCU | 1935 | 1990
[10 empty] | ER-EC-11 | FCCU | TCU | 1990 | 2060
[10 empty] | ER-EC-11 | FCCU | TCU | 2060 | 2120
[10 empty] | ER-EC-11 | FCCU | TCU | 2120 | 2220
[10 empty] | ER-EC-11 | FCCU | TCU | 2220 | 2326
[10 empty] | ER-EC-11 | FCCU | TCU | 2326 | 2360
[10 empty] | ER-EC-11 | FCCU | TCU | 2360 | 2396
[10 empty] | ER-EC-11 | FCCU | TCU | 2396 | 2525
[10 empty] | ER-EC-11 | FCCU | TCU | 2525 | 2580
[10 empty] | ER-EC-11 | BA | LFA | 2580 | 2638
[10 empty] | ER-EC-11 | BA | LFA | 2638 | 2720
[10 empty] | ER-EC-11 | BA | LFA | 2720 | 3052
[10 empty] | ER-EC-11 | UPCU | TCU | 3052 | 3178
[10 empty] | ER-EC-11 | TCA | WTA | 3178 | 3300
[10 empty] | ER-EC-11 | TCA | WTA | 3300 | 3380
[10 empty] | ER-EC-11 | TCA | WTA | 3380 | 3402
[10 empty] | ER-EC-11 | TCA | WTA | 3402 | 3430
[10 empty] | ER-EC-11 | LPCU | TCU | 3430 | 3504
[10 empty] | ER-EC-11 | LPCU | TCU | 3504 | 3540
[10 empty] | ER-EC-11 | TSA | WTA | 3540 | 3634
[10 empty] | ER-EC-11 | TSA | WTA | 3634 | 3692
[10 empty] | ER-EC-11 | TSA | WTA | 3692 | 3914
[10 empty] | ER-EC-11 | TSA | WTA | 3914 | 4052
[10 empty] | ER-EC-11 | CHZCM | TCU | 4052 | 4108
[10 empty] | ER-EC-11 | CHZCM | TCU | 4108 | 4147.9659
[10 empty] | ER-20-8 | THLFA | LFA | 0 | 110
[10 empty] | ER-20-8 | THLFA | LFA | 110 | 200
[10 empty] | ER-20-8 | THLFA | LFA | 200 | 575
[10 empty] | ER-20-8 | THLFA | LFA | 575 | 670
[10 empty] | ER-20-8 | THLFA | LFA | 670 | 690
[10 empty] | ER-20-8 | THLFA | LFA | 690 | 724
[10 empty] | ER-20-8 | THCM | WTA | 724 | 756
[10 empty] | ER-20-8 | THCM | WTA | 756 | 807
[10 empty] | ER-20-8 | THCM | TCU | 807 | 854
[10 empty] | ER-20-8 | THCM | TCU | 854 | 944
[10 empty] | ER-20-8 | THCM | TCU | 944 | 1015
[10 empty] | ER-20-8 | THCM | TCU | 1015 | 1090
[10 empty] | ER-20-8 | THCM | TCU | 1090 | 1098
[10 empty] | ER-20-8 | TMWTA | WTA | 1098 | 1155
[10 empty] | ER-20-8 | FCCU | TCU | 1155 | 1210
[10 empty] | ER-20-8 | FCCU | TCU | 1210 | 1280
[10 empty] | ER-20-8 | FCCU | TCU | 1280 | 1336
[10 empty] | ER-20-8 | FCCU | TCU | 1336 | 1475
[10 empty] | ER-20-8 | FCCU | TCU | 1475 | 1537
[10 empty] | ER-20-8 | BA | LFA | 1537 | 1648
[10 empty] | ER-20-8 | UPCU | TCU | 1648 | 1706
[10 empty] | ER-20-8 | UPCU | TCU | 1706 | 1804
[10 empty] | ER-20-8 | UPCU | TCU | 1804 | 1862
[10 empty] | ER-20-8 | SPA | LFA | 1862 | 1968
[10 empty] | ER-20-8 | SPA | LFA | 1968 | 2051
[10 empty] | ER-20-8 | SPA | LFA | 2051 | 2147
[10 empty] | ER-20-8 | SPA | LFA | 2147 | 2258
[10 empty] | ER-20-8 | MPCU | TCU | 2258 | 2487
[10 empty] | ER-20-8 | MPCU | TCU | 2487 | 2513
[10 empty] | ER-20-8 | TCA | WTA | 2513 | 2520
[10 empty] | ER-20-8 | TCA | WTA | 2520 | 2535
[10 empty] | ER-20-8 | TCA | WTA | 2535 | 2890
[10 empty] | ER-20-8 | LPCU | TCU | 2890 | 2915
[10 empty] | ER-20-8 | LPCU | TCU | 2915 | 3155
[10 empty] | ER-20-8 | TSA | WTA | 3155 | 3170
[10 empty] | ER-20-8 | TSA | WTA | 3170 | 3280
[10 empty] | ER-20-8 | CHZCM | TCU | 3280 | 3441.9291
[10 empty] | ER-EC-12 | TCVA | VTA | 0 | 30
[10 empty] | ER-EC-12 | TCVA | WTA | 30 | 88
[10 empty] | ER-EC-12 | TCVA | TCU | 88 | 280
[10 empty] | ER-EC-12 | TCVA | TCU | 280 | 352
[10 empty] | ER-EC-12 | THLFA | TCU | 352 | 380
[10 empty] | ER-EC-12 | THLFA | LFA | 380 | 525
[10 empty] | ER-EC-12 | THLFA | LFA | 525 | 946
[10 empty] | ER-EC-12 | THLFA | LFA | 946 | 1074
[10 empty] | ER-EC-12 | THCM | WTA | 1074 | 1272
[10 empty] | ER-EC-12 | THCM | TCU | 1272 | 1315
[10 empty] | ER-EC-12 | THCM | WTA | 1315 | 1375
[10 empty] | ER-EC-12 | THCM | TCU | 1375 | 1404
[10 empty] | ER-EC-12 | THCM | TCU | 1404 | 1898
[10 empty] | ER-EC-12 | TCA | WTA | 1898 | 2512
[10 empty] | ER-EC-12 | TCA | WTA | 2512 | 2648
[10 empty] | ER-EC-12 | TCA | WTA | 2648 | 2704
[10 empty] | ER-EC-12 | LPCU | TCU | 2704 | 3100
[10 empty] | ER-EC-12 | TSA | WTA | 3100 | 3270
[10 empty] | ER-EC-12 | TSA | WTA | 3270 | 3695
[10 empty] | ER-EC-12 | CHZCM | TCU | 3695 | 3788
[10 empty] | ER-EC-12 | CHZCM | TCU | 3788 | 3850
[10 empty] | ER-EC-12 | CHZCM | TCU | 3850 | 3880
[10 empty] | ER-EC-12 | CFCU | TCU | 3880 | 4068.8976
[10 empty] | ER-EC-13 | AA | AA | 0 | 20.0131
[10 empty] | ER-EC-13 | FCULFA1 | VTA | 20.0131 | 150
[10 empty] | ER-EC-13 | FCULFA1 | LFA | 150 | 367
[10 empty] | ER-EC-13 | FCULFA1 | LFA | 367 | 404
[10 empty] | ER-EC-13 | FCULFA1 | VTA | 404 | 485
[10 empty] | ER-EC-13 | FCCM_2 | TCU | 485 | 516
[10 empty] | ER-EC-13 | FCCM_2 | LFA | 516 | 546
[10 empty] | ER-EC-13 | FCCM_2 | TCU | 546 | 604
[10 empty] | ER-EC-13 | FCCM_2 | LFA | 604 | 620
[10 empty] | ER-EC-13 | FCCM_2 | TCU | 620 | 1112
[10 empty] | ER-EC-13 | FCCM_2 | LFA | 1112 | 1136
[10 empty] | ER-EC-13 | FCCM_2 | TCU | 1136 | 1612
[10 empty] | ER-EC-13 | FCCM_2 | TCU | 1612 | 1658
[10 empty] | ER-EC-13 | FCULFA4 | TCU | 1658 | 1792
[10 empty] | ER-EC-13 | FCULFA4 | LFA | 1792 | 2037
[10 empty] | ER-EC-13 | FCULFA4 | LFA | 2037 | 2264
[10 empty] | ER-EC-13 | FCULFA4 | LFA | 2264 | 2404
[10 empty] | ER-EC-13 | FCULFA4 | LFA | 2404 | 2530
[10 empty] | ER-EC-13 | FCCM_3 | TCU | 2530 | 2610
[10 empty] | ER-EC-13 | FCCM_3 | TCU | 2610 | 2726
[10 empty] | ER-EC-13 | FCCM_3 | TCU | 2726 | 3000
[10 empty] | ER-EC-14 | AA | AA | 0 | 49.8688
[10 empty] | ER-EC-14 | TCVA | WTA | 49.8688 | 130
[10 empty] | ER-EC-14 | TCVA | WTA | 130 | 156
[10 empty] | ER-EC-14 | TCVA | VTA | 156 | 190
[10 empty] | ER-EC-14 | TCVA | LFA | 190 | 211.9423
[10 empty] | ER-EC-14 | FCCM | VTA | 211.9423 | 236
[10 empty] | ER-EC-14 | FCCM | VTA | 236 | 253
[10 empty] | ER-EC-14 | FCCM | TCU | 253 | 386
[10 empty] | ER-EC-14 | FCCM | TCU | 386 | 743.1102
[10 empty] | ER-EC-14 | THCU | TCU | 743.1102 | 1070
[10 empty] | ER-EC-14 | THCU | TCU | 1070 | 1209.9738
[10 empty] | ER-EC-14 | RMWTA | WTA | 1209.9738 | 1279
[10 empty] | ER-EC-14 | RMWTA | WTA | 1279 | 1351
[10 empty] | ER-EC-14 | RMWTA | WTA | 1351 | 1890
[10 empty] | ER-EC-14 | RMWTA | WTA | 1890 | 2126
[10 empty] | ER-EC-14 | RMWTA | WTA | 2126 | 2314
[10 empty] | ER-EC-14 | RMWTA | WTA | 2314 | 2377.9856
[10 empty] | ER-EC-15 | AA | AA | 0 | 46
[10 empty] | ER-EC-15 | TCVA | TCU | 46 | 130
[10 empty] | ER-EC-15 | THLFA | TCU | 130 | 220
[10 empty] | ER-EC-15 | THLFA | LFA | 220 | 330
[10 empty] | ER-EC-15 | THLFA | LFA | 330 | 580
[10 empty] | ER-EC-15 | THLFA | LFA | 580 | 625
[10 empty] | ER-EC-15 | THCM | TCU | 625 | 667
[10 empty] | ER-EC-15 | THCM | TCU | 667 | 895
[10 empty] | ER-EC-15 | FCCU | TCU | 895 | 1105
[10 empty] | ER-EC-15 | FCCU | TCU | 1105 | 1266
[10 empty] | ER-EC-15 | FCCU | TCU | 1266 | 1303
[10 empty] | ER-EC-15 | CPA | LFA | 1303 | 1375
[10 empty] | ER-EC-15 | CPA | LFA | 1375 | 1515
[10 empty] | ER-EC-15 | CPA | LFA | 1515 | 1580
[10 empty] | ER-EC-15 | CPA | LFA | 1580 | 1730
[10 empty] | ER-EC-15 | CPA | LFA | 1730 | 1751
[10 empty] | ER-EC-15 | PBPCU | TCU | 1751 | 1790
[10 empty] | ER-EC-15 | PBPCU | TCU | 1790 | 1827
[10 empty] | ER-EC-15 | BA | LFA | 1827 | 2015
[10 empty] | ER-EC-15 | UPCU | TCU | 2015 | 2115
[10 empty] | ER-EC-15 | TCA | WTA | 2115 | 2125
[10 empty] | ER-EC-15 | TCA | WTA | 2125 | 2343
[10 empty] | ER-EC-15 | TCA | WTA | 2343 | 2376
[10 empty] | ER-EC-15 | TCA | WTA | 2376 | 2385
[10 empty] | ER-EC-15 | LPCU | TCU | 2385 | 2558
[10 empty] | ER-EC-15 | LPCU | TCU | 2558 | 2655
[10 empty] | ER-EC-15 | LPCU | TCU | 2655 | 2744
[10 empty] | ER-EC-15 | TSA | WTA | 2744 | 2806
[10 empty] | ER-EC-15 | TSA | WTA | 2806 | 3058
[10 empty] | ER-EC-15 | CHZCM | TCU | 3058 | 3220
[10 empty] | ER-EC-15 | CFCU | TCU | 3220 | 3254.5276
[10 empty] | ER-20-8 #2 | THLFA | LFA | 0 | 110
[10 empty] | ER-20-8 #2 | THLFA | LFA | 110 | 200
[10 empty] | ER-20-8 #2 | THLFA | LFA | 200 | 575
[10 empty] | ER-20-8 #2 | THLFA | LFA | 575 | 670
[10 empty] | ER-20-8 #2 | THLFA | LFA | 670 | 690
[10 empty] | ER-20-8 #2 | THLFA | LFA | 690 | 724
[10 empty] | ER-20-8 #2 | THCM | WTA | 724 | 756
[10 empty] | ER-20-8 #2 | THCM | WTA | 756 | 807
[10 empty] | ER-20-8 #2 | THCM | TCU | 807 | 854
[10 empty] | ER-20-8 #2 | THCM | TCU | 854 | 944
[10 empty] | ER-20-8 #2 | THCM | TCU | 944 | 1015
[10 empty] | ER-20-8 #2 | THCM | TCU | 1015 | 1090
[10 empty] | ER-20-8 #2 | THCM | TCU | 1090 | 1098
[10 empty] | ER-20-8 #2 | TMWTA | WTA | 1098 | 1155
[10 empty] | ER-20-8 #2 | FCCU | TCU | 1155 | 1210
[10 empty] | ER-20-8 #2 | FCCU | TCU | 1210 | 1280
[10 empty] | ER-20-8 #2 | FCCU | TCU | 1280 | 1336
[10 empty] | ER-20-8 #2 | FCCU | TCU | 1336 | 1475
[10 empty] | ER-20-8 #2 | FCCU | TCU | 1475 | 1537
[10 empty] | ER-20-8 #2 | BA | LFA | 1537 | 1648
[10 empty] | ER-20-8 #2 | UPCU | TCU | 1648 | 1706
[10 empty] | ER-20-8 #2 | UPCU | TCU | 1706 | 1804
[10 empty] | ER-20-8 #2 | UPCU | TCU | 1804 | 1862
[10 empty] | ER-20-8 #2 | SPA | LFA | 1862 | 1968
[10 empty] | ER-20-8 #2 | SPA | LFA | 1968 | 2051
[10 empty] | ER-20-8 #2 | SPA | LFA | 2051 | 2147
[10 empty] | ER-20-8 #2 | SPA | LFA | 2147 | 2258
[10 empty] | ER-20-8 #2 | MPCU | TCU | 2258 | 2337.9265
[10 empty] | ER-20-11 | TCVA | VTA | 0 | 50
[10 empty] | ER-20-11 | TCVA | WTA | 50 | 120
[10 empty] | ER-20-11 | TCVA | VTA | 120 | 152
[10 empty] | ER-20-11 | TCVA | VTA | 152 | 254
[10 empty] | ER-20-11 | THLFA | VTA | 254 | 350
[10 empty] | ER-20-11 | THLFA | LFA | 350 | 960
[10 empty] | ER-20-11 | THLFA | LFA | 960 | 1056
[10 empty] | ER-20-11 | THLFA | LFA | 1056 | 1080
[10 empty] | ER-20-11 | THLFA | LFA | 1080 | 1140
[10 empty] | ER-20-11 | THCM | TCU | 1140 | 1165
[10 empty] | ER-20-11 | THCM | TCU | 1165 | 1248
[10 empty] | ER-20-11 | THCM | TCU | 1248 | 1380
[10 empty] | ER-20-11 | THCM | TCU | 1380 | 1410
[10 empty] | ER-20-11 | TMWTA | WTA | 1410 | 1440
[10 empty] | ER-20-11 | TMWTA | TCU | 1440 | 1480
[10 empty] | ER-20-11 | TMWTA | WTA | 1480 | 1546
[10 empty] | ER-20-11 | FCCU | TCU | 1546 | 1608
[10 empty] | ER-20-11 | FCCU | TCU | 1608 | 1725
[10 empty] | ER-20-11 | FCCU | TCU | 1725 | 1762
[10 empty] | ER-20-11 | FCCU | TCU | 1762 | 1890
[10 empty] | ER-20-11 | FCCU | TCU | 1890 | 1923
[10 empty] | ER-20-11 | FCCU | TCU | 1923 | 1977
[10 empty] | ER-20-11 | FCCU | TCU | 1977 | 2092
[10 empty] | ER-20-11 | FCCU | TCU | 2092 | 2157
[10 empty] | ER-20-11 | FCCU | TCU | 2157 | 2215
[10 empty] | ER-20-11 | FCCU | TCU | 2215 | 2250
[10 empty] | ER-20-11 | FCCU | TCU | 2250 | 2498
[10 empty] | ER-20-11 | FCCU | TCU | 2498 | 2533
[10 empty] | ER-20-11 | FCCU | TCU | 2533 | 2615
[10 empty] | ER-20-11 | BA | LFA | 2615 | 2700
[10 empty] | ER-20-11 | BA | LFA | 2700 | 2963
[10 empty] | ER-20-11 | UPCU | TCU | 2963 | 3004.0026
[10 empty] | ER-20-12 | TCVA | VTA | 0 | 50
[10 empty] | ER-20-12 | TCVA | VTA | 50 | 125
[10 empty] | ER-20-12 | TCVA | WTA | 125 | 170
[10 empty] | ER-20-12 | TCVA | WTA | 170 | 235
[10 empty] | ER-20-12 | TCVA | LFA | 235 | 616
[10 empty] | ER-20-12 | TCVA | LFA | 616 | 650
[10 empty] | ER-20-12 | TCVA | LFA | 650 | 734
[10 empty] | ER-20-12 | TCVA | LFA | 734 | 825
[10 empty] | ER-20-12 | TCVA | LFA | 825 | 855
[10 empty] | ER-20-12 | TCVA | LFA | 855 | 894
[10 empty] | ER-20-12 | TMWTA | VTA | 894 | 975
[10 empty] | ER-20-12 | TMWTA | VTA | 975 | 1088
[10 empty] | ER-20-12 | TMWTA | VTA | 1088 | 1175
[10 empty] | ER-20-12 | TMWTA | WTA | 1175 | 1270
[10 empty] | ER-20-12 | TMWTA | WTA | 1270 | 1510
[10 empty] | ER-20-12 | TMWTA | WTA | 1510 | 1810
[10 empty] | ER-20-12 | TMLVTA | VTA | 1810 | 1846
[10 empty] | ER-20-12 | TMLVTA | VTA | 1846 | 1970
[10 empty] | ER-20-12 | TMLVTA | VTA | 1970 | 2330
[10 empty] | ER-20-12 | TMLVTA | TCU | 2330 | 2380
[10 empty] | ER-20-12 | UPCU | TCU | 2380 | 2495
[10 empty] | ER-20-12 | CHLFA5 | LFA | 2495 | 2860
[10 empty] | ER-20-12 | CHZCM_5 | TCU | 2860 | 3158
[10 empty] | ER-20-12 | CHZCM_5 | TCU | 3158 | 3370
[10 empty] | ER-20-12 | CHZCM_5 | TCU | 3370 | 3398
[10 empty] | ER-20-12 | BRA | WTA | 3398 | 3540
[10 empty] | ER-20-12 | BRA | WTA | 3540 | 3556
[10 empty] | ER-20-12 | BRA | WTA | 3556 | 3720
[10 empty] | ER-20-12 | BRA | WTA | 3720 | 3791
[10 empty] | ER-20-12 | PBRCM | WTA | 3791 | 4160
[10 empty] | ER-20-12 | PBRCM | WTA | 4160 | 4420
[10 empty] | ER-20-12 | PBRCM | TCU | 4420 | 4543.3399

## DATA
Worksheet contains well construction and water-level data compiled from Appendix 3 and associated aquifer-test data compiled from Frus and Halford (2018).
USGS site identification number: Unique, 15-digit, U.S. Geological Survey site identification number. USGS well name: U.S. Geological Survey well name. Latitude: Latitude, in decimal degrees; referenced to the North American Datum of 1983 (NAD83). Longitude: Longitude, in decimal degrees; referenced to the North American Datum of 1983 (NAD83). Land-surface altitude: Altitude of land surface at well or borehole, in feet. Altitude reference is National Geodetic Vertical Datum of 1929 (NGVD 29). Hole bottom altitude: Altitude of bottom of borehole, in feet. Altitude reference is NGVD 29. Qualifier: Qualifier that indicates whether the predevelopment water-level altitude should be used only as an upper or lower bound (lt, less than; le, less than or equal; gt, greater than; ge, greater than or equal) or qualifier that indicates that the predevelopment water-level altitude is an estimate, est. Average water-leve altitude: Altitude of predevelopment water level or average of predevelopment water levels measured in well, in feet. Includes qualifier. Altitude reference is NGVD 29. Average water-level depth: Depth to predevelopment water level or to average of predevelopment water levels measured in well, in feet below land surface. Includes qualifier. Open top altitude: Altitude of top of uppermost opening, in feet. Altitude reference is NGVD 29. If value is equal to 9999, then open top altitude is unknown. Open bottom altitude: Altitude of bottom of lowermost opening, in feet. Altitude reference is NGVD 29. If value is equal to 9999, then open bottom altitude is unknown. Open top depth: Depth of top of uppermost opening, in feet below land surface. If value is equal to 9999, then open top depth is unknown. Open bottom depth: Depth of bottom of lowermost opening, in feet below land surface. If value is equal to 9999, then open bottom depth is unknown. | [12 empty] | USGS site identification number: Unique, 15-digit, U.S. Geological Survey site identification number. USGS well name: U.S. Geological Survey well name. Open top depth: Depth of top of open interval, in feet below land surface. Open saturated top depth: Depth to top of saturated open interval, in feet below land surface. If the water table is below the top of the open interval, then the top of saturation is the water table. If the water table is above the top of the open interval, then the top of saturation is the top of the open interval. Open bottom depth: Depth of bottom of open interval, in feet below land surface. Date test started: Date, in month/day/year hour:minute, of the start of the aquifer test. Date test ended: Date, in month/day/year hour:minute, of the end of the aquifer test. Test type: Type of aquifer test. Pumping and/or recovery tests include CONSTANT, PUMP+RECOVER, VARIABLE, Water Level Model (WLM), and RECOVER. Slug (SLUG) tests also include packer tests. Transmissivity also was estimated from specific capacity (SC). Best estimate T: Transmissivity estimate from the highest ranked analysis in Frus and Halford for each well, in feet squared per day. Censored: Symbol indicating how best transmissivity estimates were qualified. Equal to (=), minimum (<), or maximum (>) qualifier used to describe measurement limitations. Q/y0: Discharge (Q) of pumping aquifer tests or initial displacement (y0) of water level from static conditions due to slug injection, swabbing well, or long-term recovery from drilling/pumping. Q/y0 units: Units of discharge (gpm, gallons per minute) from pumping aquifer test or units of initial displacement (ft, feet) of water level from static conditions due to slug injection, swabbing well, or long-term recovery from drilling/pumping. Analysis notes: "Redundant" means aquifer-test data redundant with other test intervals; "Intraborehole analysis" means transmissivities from packer-isolated intervals were analyzed for consistency with borehole integrated aquifer test; "Independent test" means intraborehole analysis was not done to reconcile individual slug tests with borehole aquifer test. Consistent T: Transmissivity estimate from an intraborehole analysis by Frus and Halford, in feet squared per day.
Data from Appendix 3 | [12 empty] | Data from Frus and Halford (2018)
USGS site identification number | USGS well name | Latitude, NAD83 | Longitude, NAD83 | Land surface altitude, ft NGVD29 | Hole bottom altitude, ft NGVD29 | Qualifier | Average water-level altitude, ft NGVD29 | Average water-level depth, ft below land surface | Open top altitude, ft NGVD29 | Open bottom altitude, ft NGVD29 | Open top depth, ft below land surface | Open bottom depth, ft below land surface | USGS site identification number | USGS well name | Open top depth, ft below land surface | Open saturated top depth, ft below land surface | Open bottom depth, ft below land surface | Date test started | Date test ended | Test type | Best estimate T, ft²/d | Censored | Q/y0 | Q/y0 units | Analysis notes | Consistent T, ft²/d
370014116332501 | Beatty Wash Windmill Well | 37.004 | -116.558 | 4390 | 3910 |  | 4052 | 338 | 4390 | 3910 | 0 | 480 | 370014116332501 | Beatty Wash Windmill Well | 0 | 338 | 480 | 1970-07-30 | 1970-07-30 02:00 | SC | 3600 | = | 20 | gpm | Independent test | --
365420116453001 | Beatty Well No. 3 | 36.9049 | -116.7578 | 3290 | 2990 |  | 3274 | 16 | 3220 | 2990 | 70 | 300 | 365420116453001 | Beatty Well No. 3 | 70 | 70 | 300 | 1965-08-30 | 1965-08-30 | SC | 642 | = | 232 | gpm | Independent test | --
370615116222401 | ER-18-2 | 37.1039 | -116.3738 | 5437 | 2937 |  | 4226 | 1211 | 4086 | 2937 | 1351 | 2500 | 370615116222401 | ER-18-2 | 1351 | 1351 | 2500 | 2000-03-13 13:53 | 2000-03-21 16:00 | PUMP+RECOVER | 2.9 | = | 10.2 | gpm | Independent test | --
371143116262503 | ER-20- 4 deep | 37.1953 | -116.4412 | 5736 | 2237 |  | 4215 | 1521 | 3321 | 2683 | 2415 | 3053 | 371143116262503 | ER-20- 4 deep | 2415 | 2415 | 3053 | 2011-08-16 13:03 | 2011-09-21 14:26 | CONSTANT | 1720 | = | 283 | gpm | Independent test | --
371533116251801 | ER-20- 6-3 (3-in string) | 37.2591 | -116.4224 | 6466 | 3266 |  | 4451 | 2015 | 4030 | 3659 | 2436 | 2807 | 371533116251801 | ER-20- 6-3 (3-in string) | 2436 | 2436 | 2807 | 1997-06-02 11:05 | 1997-08-27 11:05 | CONSTANT | 3100 | = | 116 | gpm | Independent test | --
371247116284502 | ER-20- 7 | 37.213 | -116.48 | 6209 | 3273 |  | 4186 | 2023 | 3917 | 3273 | 2292 | 2936 | 371247116284502 | ER-20- 7 | 2292 | 2292 | 2936 | 2010-09-21 13:17 | 2010-09-24 14:17 | CONSTANT | 33000 | > | 280 | gpm | Independent test | --
371135116282602 | ER-20- 8 deep | 37.193 | -116.4749 | 5848 | 2406 |  | 4182 | 1666 | 2778 | 2406 | 3070 | 3442 | 371135116282602 | ER-20- 8 deep | 3070 | 3070 | 3442 | 2011-07-29 09:05 | 2011-08-08 15:05 | CONSTANT | 50000 | = | 283 | gpm | Independent test | --
371135116282603 | ER-20- 8 intermediate | 37.193 | -116.4749 | 5848 | 2406 |  | 4182 | 1666 | 3408 | 2908 | 2440 | 2940 | 371135116282603 | ER-20- 8 intermediate | 2440 | 2440 | 2940 | 2011-06-18 10:00 | 2011-06-27 15:55 | CONSTANT | 9100 | = | 283 | gpm | Independent test | --
371135116282701 | ER-20- 8-2 m1 | 37.193 | -116.475 | 5849 | 3511 |  | 4181 | 1668 | 4223 | 3511 | 1626 | 2338 | 371135116282701 | ER-20- 8-2 m1 | 1626 | 1668 | 2338 | 2009-12-14 00:43 | 2009-12-21 13:43 | CONSTANT | 24000 | = | 135 | gpm | Independent test | --
371146116290301 | ER-20-11 m1 | 37.1961 | -116.4851 | 5834 | 2830 |  | 4179 | 1655 | 3272 | 2830 | 2562 | 3004 | 371146116290301 | ER-20-11 m1 | 2562 | 2562 | 3004 | 2013-07-16 09:25 | 2013-08-05 15:00 | PUMP+RECOVER | 4800 | = | 284 | gpm | Independent test | --
371223116314701 | ER-EC- 1 | 37.2063 | -116.5306 | 6026 | 1026 |  | 4170 | 1856 | 3768 | 1131 | 2258 | 4895 | 371223116314701 | ER-EC- 1 | 2258 | 2258 | 4895 | 2000-01-19 14:10 | 2000-01-27 04:02 | CONSTANT | 5600 | = | 120 | gpm | Independent test | --
370852116340501 | ER-EC- 2A (1635-4973 ft) | 37.1449 | -116.5683 | 4902 | -72 |  | 4154 | 748 | 3267 | -72 | 1635 | 4974 | 370852116340501 | ER-EC- 2A (1635-4973 ft) | 1635 | 1635 | 4974 | 2000-07-20 11:57 | 2000-07-29 09:15 | CONSTANT | 220 | = | 120 | gpm | Independent test | --
370935116375301 | ER-EC- 4 (952-3487 ft) | 37.1588 | -116.632 | 4760 | 1273 |  | 4011 | 749 | 3808 | 1273 | 952 | 3487 | 370935116375301 | ER-EC- 4 (952-3487 ft) | 952 | 952 | 3487 | 2000-08-10 09:47 | 2000-08-14 19:50 | CONSTANT | 50000 | = | 179.1174 | gpm | Independent test | --
370504116335201 | ER-EC- 5 | 37.0845 | -116.5655 | 5077 | 2577 |  | 4061 | 1016 | 3908 | 2577 | 1169 | 2500 | 370504116335201 | ER-EC- 5 | 1169 | 1169 | 2500 | 2000-05-15 10:15 | 2000-05-25 15:06 | PUMP+RECOVER | 28000 | = | 160 | gpm | Independent test | --
371120116294801 | ER-EC- 6 (1581-5000 ft) | 37.1887 | -116.4976 | 5604 | 604 |  | 4179 | 1425 | 4023 | 604 | 1581 | 5000 | 371120116294801 | ER-EC- 6 (1581-5000 ft) | 1581 | 1581 | 5000 | 2000-02-01 15:46 | 2000-02-11 15:30 | CONSTANT | 1090 | = | 68 | gpm | Independent test | --
365910116284401 | ER-EC- 7 | 36.9849 | -116.4786 | 4805 | 3419 |  | 4059 | 746 | 3910 | 3419 | 895 | 1386 | 365910116284401 | ER-EC- 7 | 895 | 895 | 1386 | 2000-05-08 10:36 | 2000-05-12 16:23 | PUMP+RECOVER | 12400 | = | 176 | gpm | Independent test | --
370610116375301 | ER-EC- 8 | 37.1028 | -116.6322 | 4334 | 2334 |  | 4011 | 323 | 3702 | 2334 | 632 | 2000 | 370610116375301 | ER-EC- 8 | 632 | 632 | 2000 | 2000-07-03 09:31 | 2000-07-12 12:28 | PUMP+RECOVER | 10400 | = | 176.4 | gpm | Independent test | --
371151116294101 | ER-EC-11 main | 37.1975 | -116.4957 | 5656 | 1508 |  | 4180 | 1476 | 2472 | 1508 | 3184 | 4148 | 371151116294101 | ER-EC-11 main | 3184 | 3184 | 4148 | 2010-05-10 13:15 | 2010-05-19 15:00 | WLM | 10000 | > | 300 | gpm | Independent test | --
371024116293103 | ER-EC-12 intermediate | 37.1732 | -116.4929 | 5532 | 1463 |  | 4171 | 1361 | 2344 | 1762 | 3188 | 3770 | 371024116293103 | ER-EC-12 intermediate | 3188 | 3188 | 3770 | 2012-03-19 | 2012-03-26 | SLUG | 0.08 | = | 461.734 | ft | Independent test | --
371024116293104 | ER-EC-12 shallow | 37.1732 | -116.4929 | 5532 | 1463 |  | 4170 | 1362 | 3678 | 2788 | 1854 | 2744 | 371024116293104 | ER-EC-12 shallow | 1854 | 1854 | 2744 | 2011-11-19 | 2011-11-28 | CONSTANT | 56 | = | 83 | gpm | Independent test | --
371010116325402 | ER-EC-13 deep | 37.1693 | -116.5492 | 5175 | 2175 |  | 4165 | 1010 | 2935 | 2495 | 2240 | 2680 | 371010116325402 | ER-EC-13 deep | 2240 | 2240 | 2680 | 2013-03-20 11:59 | 2013-03-25 05:00 | CONSTANT | 1420 | = | 302 | gpm | Independent test | --
371010116325403 | ER-EC-13 intermediate | 37.1693 | -116.5492 | 5175 | 2175 |  | 4165 | 1010 | 3340 | 3039 | 1835 | 2136 | 371010116325403 | ER-EC-13 intermediate | 1835 | 1835 | 2136 | 2012-07-03 14:00 | 2012-07-08 16:35 | CONSTANT | 3300 | = | 304 | gpm | Independent test | --
370825116302402 | ER-EC-14 deep | 37.1402 | -116.5115 | 5186 | 2808 |  | 4163 | 1023 | 3297 | 2808 | 1889 | 2378 | 370825116302402 | ER-EC-14 deep | 1889 | 1889 | 2378 | 2014-05-02 | 2014-05-12 | SC | 4530 | > | 264 | gpm | Independent test | --
370825116302403 | ER-EC-14 shallow | 37.1402 | -116.5115 | 5186 | 2808 |  | 4163 | 1023 | 3891 | 3482 | 1295 | 1704 | 370825116302403 | ER-EC-14 shallow | 1295 | 1295 | 1704 | 2014-03-27 10:28 | 2014-04-07 09:20 | CONSTANT | 600 | = | 153 | gpm | Independent test | --
371110116310502 | ER-EC-15 deep | 37.1861 | -116.519 | 5365 | 2111 |  | 4178 | 1187 | 2613 | 2111 | 2752 | 3254 | 371110116310502 | ER-EC-15 deep | 2752 | 2752 | 3254 | 2014-02-12 09:50 | 2014-02-18 10:45 | CONSTANT | 39 | = | 20 | gpm | Independent test | --
371110116310503 | ER-EC-15 intermediate | 37.1861 | -116.519 | 5365 | 2111 |  | 4177 | 1188 | 3257 | 2943 | 2108 | 2422 | 371110116310503 | ER-EC-15 intermediate | 2108 | 2108 | 2422 | 2014-01-07 08:00 | 2014-01-07 17:00 | VARIABLE | 20 | = | 8 | gpm | Independent test | --
371110116310504 | ER-EC-15 shallow | 37.1861 | -116.519 | 5365 | 2111 |  | 4174 | 1191 | 4174 | 3597 | 1191 | 1768 | 371110116310504 | ER-EC-15 shallow | 1191 | 1191 | 1768 | 2013-10-21 11:49 | 2013-10-28 23:05 | CONSTANT | 3100 | = | 123 | gpm | Independent test | --
365253116450801 | Narrows South Well 2 | 36.8813 | -116.7531 | 3180 | 3060 |  | 3161 | 19 | 3180 | 3060 | 0 | 120 | 365253116450801 | Narrows South Well 2 | 0 | 19 | 120 | 1971-10-16 | 1971-10-16 16:00 | SC | 864 | = | 240 | gpm | Independent test | --
371649116242102 | PM- 1 (7543-7858 ft) | 37.2802 | -116.4068 | 6558 | -1300 |  | 4459 | 2099 | -985 | -1300 | 7543 | 7858 | 371649116242103 | PM- 1 (12-3855 ft) | 12 | 2099 | 3855 | 1963-05-07 09:05 | 1963-05-08 08:12 | SLUG | 0.4 | = | 139.65 | ft | Independent test | --
371649116242102 | PM- 1 (7543-7858 ft) | 37.2802 | -116.4068 | 6558 | -1300 |  | 4459 | 2099 | -985 | -1300 | 7543 | 7858 | 371649116242105 | PM- 1 (5116-7020 ft) | 5116 | 5116 | 7020 | 1963-06-07 10:02 | 1963-06-07 13:13 | SLUG | 3 | = | 716.7 | ft | Independent test | --
371649116242102 | PM- 1 (7543-7858 ft) | 37.2802 | -116.4068 | 6558 | -1300 |  | 4459 | 2099 | -985 | -1300 | 7543 | 7858 | 371649116242104 | PM- 1 (76-5100 ft) | 76 | 2099 | 5100 | 1963-06-06 16:36 | 1963-06-07 00:20 | SLUG | 0.4 | = | 113.15 | ft | Independent test | --
372042116340501 | PM- 2 | 37.3449 | -116.569 | 5592 | -3196 |  | 4733 | 859 | 3086 | -3196 | 2506 | 8788 | 372042116340501 | PM- 2 | 2506 | 2506 | 8788 | 1993-05-20 09:58 | 1995-03-14 09:43 | SLUG | 0.0045 | = | 7.69 | ft | Independent test | --
372042116340501 | PM- 2 | 37.3449 | -116.569 | 5592 | -3196 |  | 4733 | 859 | 3086 | -3196 | 2506 | 8788 | 372042116340507 | PM- 2 (2528-2726 ft) | 2528 | 2528 | 2726 | 1964-07-14 22:41 | 1964-07-15 00:11 | SLUG | 0.868 | = | 1426.6 | ft | Independent test | --
372042116340501 | PM- 2 | 37.3449 | -116.569 | 5592 | -3196 |  | 4733 | 859 | 3086 | -3196 | 2506 | 8788 | 372042116340506 | PM- 2 (2818-3016 ft) | 2818 | 2818 | 3016 | 1964-07-15 01:00 | 1964-07-15 01:33 | SLUG | 0.0324 | < | 1378.1 | ft | Independent test | --
372042116340501 | PM- 2 | 37.3449 | -116.569 | 5592 | -3196 |  | 4733 | 859 | 3086 | -3196 | 2506 | 8788 | 372042116340505 | PM- 2 (3168-3366 ft) | 3168 | 3168 | 3366 | 1964-07-15 03:50 | 1964-07-15 04:20 | SLUG | 0.01701 | < | 1596.9 | ft | Independent test | --
372042116340501 | PM- 2 | 37.3449 | -116.569 | 5592 | -3196 |  | 4733 | 859 | 3086 | -3196 | 2506 | 8788 | 372042116340504 | PM- 2 (3441-3639 ft) | 3441 | 3441 | 3639 | 1964-07-15 05:00 | 1964-07-15 08:00 | SLUG | 0.436 | = | 1200 | ft | Independent test | --
372042116340501 | PM- 2 | 37.3449 | -116.569 | 5592 | -3196 |  | 4733 | 859 | 3086 | -3196 | 2506 | 8788 | 372042116340503 | PM- 2 (3720-3918 ft) | 3720 | 3720 | 3918 | 1964-07-15 10:00 | 1964-07-15 10:30 | SLUG | 0.0309 | = | 1539.4 | ft | Independent test | --
371421116333702 | PM- 3 (3019 ft) | 37.239 | -116.5611 | 5823 | 2804 |  | 4365 | 1458 | 4345 | 2804 | 1478 | 3019 | 371421116333710 | PM- 3 (1478-1657 ft) | 1478 | 1478 | 1657 | 1988-10-04 22:26 | 1988-10-04 22:41 | SLUG | 4 | = | 253 | ft | Independent test | --
371421116333702 | PM- 3 (3019 ft) | 37.239 | -116.5611 | 5823 | 2804 |  | 4365 | 1458 | 4345 | 2804 | 1478 | 3019 | 371421116333709 | PM- 3 (1684-1875 ft) | 1684 | 1684 | 1875 | 1988-10-05 11:53 | 1988-10-05 15:38 | SLUG | 0.2 | = | 74 | ft | Independent test | --
371421116333702 | PM- 3 (3019 ft) | 37.239 | -116.5611 | 5823 | 2804 |  | 4365 | 1458 | 4345 | 2804 | 1478 | 3019 | 371421116333708 | PM- 3 (1760-1933 ft) | 1760 | 1760 | 1933 | 1988-10-20 15:37 | 1988-10-20 17:17 | SLUG | 0.03 | = | 155 | ft | Independent test | --
371421116333702 | PM- 3 (3019 ft) | 37.239 | -116.5611 | 5823 | 2804 |  | 4365 | 1458 | 4345 | 2804 | 1478 | 3019 | 371421116333707 | PM- 3 (1934-2125 ft) | 1934 | 1934 | 2125 | 1988-10-05 17:00 | 1988-10-05 17:07 | SLUG | 60 | = | 122 | ft | Independent test | --
371421116333702 | PM- 3 (3019 ft) | 37.239 | -116.5611 | 5823 | 2804 |  | 4365 | 1458 | 4345 | 2804 | 1478 | 3019 | 371421116333706 | PM- 3 (2390-2539 ft) | 2390 | 2390 | 2539 | 1988-10-18 12:50 | 1988-10-18 20:00 | SLUG | 0.2 | = | 535 | ft | Independent test | --
371421116333702 | PM- 3 (3019 ft) | 37.239 | -116.5611 | 5823 | 2804 |  | 4365 | 1458 | 4345 | 2804 | 1478 | 3019 | 371421116333705 | PM- 3 (2552-3019 ft) | 2552 | 2552 | 3019 | 1988-10-17 14:03 | 1988-10-17 18:11 | SLUG | 0.6 | = | 187 | ft | Independent test | --
371421116333702 | PM- 3 (3019 ft) | 37.239 | -116.5611 | 5823 | 2804 |  | 4365 | 1458 | 4345 | 2804 | 1478 | 3019 | 371421116333702 | PM- 3 (3019 ft) | 1473 | 1473 | 3019 | 1988-09-26 16:00 | 1988-09-27 23:00 | PUMP+RECOVER | 600 | = | 169 | gpm | Independent test | --
370218116455201 | Springdale Windmill Well | 37.0324 | -116.7595 | 3870 | 3750 |  | 3856 | 14 | 3830 | 3750 | 40 | 120 | 370218116455201 | Springdale Windmill Well | 40 | 40 | 120 | 1941-04-01 | 1941-04-01 | SC | 343 | = | 20 | gpm | Independent test | --
371342116125102 | U -12s (1480 ft) | 37.2283 | -116.2167 | 6794 | 5198 |  | 5863 | 931 | 6782 | 5314 | 12 | 1480 | 371342116125102 | U -12s (1480 ft) | 12 | 931 | 1596 | 2006-08-20 20:24 | 2006-09-10 01:41 | SLUG | 4 | = | 316.628 | ft | Independent test | --
371512116193101 | U -19ab [Towanda] | 37.2534 | -116.3261 | 6928 | 4678 |  | 4905 | 2023 | 6870 | 4678 | 58 | 2250 | 371512116193101 | U -19ab | 58 | 2023 | 2250 | 1979-11-18 | 1980-02-06 | SLUG | 0.4 | = | 150 | ft | Independent test | --
371630116221202 | U -19aS (2813 ft) [Scotch] | 37.275 | -116.3709 | 6761 | 3948 |  | 4569 | 2192 | 6749 | 3948 | 12 | 2813 | 371630116221206 | U -19aS (2966-3164 ft) | 2966 | 2966 | 3164 | 1964-08-21 01:24 | 1964-08-21 02:08 | SLUG | 0.296 | = | 2115.2 | ft | Independent test | --
371630116221202 | U -19aS (2813 ft) [Scotch] | 37.275 | -116.3709 | 6761 | 3948 |  | 4569 | 2192 | 6749 | 3948 | 12 | 2813 | 371630116221205 | U -19aS (3145-3343 ft) | 3145 | 3145 | 3343 | 1964-08-21 15:37 | 1964-08-21 16:52 | SLUG | 0.288 | = | 2097.6 | ft | Independent test | --
371630116221202 | U -19aS (2813 ft) [Scotch] | 37.275 | -116.3709 | 6761 | 3948 |  | 4569 | 2192 | 6749 | 3948 | 12 | 2813 | 371630116221204 | U -19aS (3305-3503 ft) | 3305 | 3305 | 3503 | 1964-08-21 06:00 | 1964-08-21 06:30 | SLUG | 0.0733 | < | 2052.3 | ft | Independent test | --
371509116223601 | U -19au [Alamo] | 37.2524 | -116.3776 | 6534 | 4334 |  | 4457 | 2077 | 6480 | 4334 | 54 | 2200 | 371509116223601 | U -19au | 54 | 2077 | 2200 | 1987-04-22 | 1987-06-11 | SLUG | 1.5 | = | 95 | ft | Independent test | --
371750116182401 | U -19ax [Kearsarge] | 37.2971 | -116.3074 | 6986 | 4786 | lt | 4816 | 2170 | 6926 | 4786 | 60 | 2200 | 371750116182401 | U -19ax | 59 | 2170 | 2200 | 1987-08-29 | 1988-01-01 | SLUG | 0.4 | = | 19 | ft | Independent test | --
371632116211301 | U -19ay [Amarillo] | 37.2754 | -116.3544 | 6712 | 4556 |  | 4583 | 2129 | 6653 | 4556 | 59 | 2156 | 371632116211301 | U -19ay | 59 | 2129 | 2156 | 1987-12-22 10:05 | 1988-07-09 10:05 | SLUG | 0.12 | = | 7.4 | ft | Independent test | --
371339116221601 | U -19az [Houston] | 37.2274 | -116.3721 | 6753 | 4623 |  | 4674 | 2079 | 6674 | 4623 | 79 | 2130 | 371339116221601 | U -19az | 79 | 2079 | 2130 | 1988-12-16 10:45 | 1989-03-26 10:45 | SLUG | 0.3 | = | 25.6 | ft | Independent test | --
371746116184601 | U -19ba [Bexar] | 37.296 | -116.3138 | 7037 | 4857 |  | 4884 | 2153 | 6967 | 4857 | 70 | 2180 | 371746116184601 | U -19ba | 70 | 2153 | 2180 | 1989-09-15 10:05 | 1990-04-03 10:05 | SLUG | 0.15 | = | 14.2 | ft | Independent test | --
371349116222001 | U -19bh | 37.2301 | -116.3732 | 6768 | 4620 |  | 4682 | 2086 | 6696 | 4620 | 72 | 2148 | 371349116222001 | U -19bh | 72 | 2086 | 2148 | 1991-06-24 11:08 | 2007-11-27 11:08 | SLUG | 0.37 | < | 60.2 | ft | Independent test | --
371736116184701 | U -19bj | 37.2931 | -116.3138 | 7034 | 4881 | le | 4898 | 2136 | 6978 | 4885 | 56 | 2149 | 371736116184701 | U -19bj | 57 | 2136 | 2153 | 1992-08-19 | 2017-04-10 | SLUG | 0.0277 | < | 14 | ft | Independent test | --
372054116191901 | U -19d 2 | 37.3484 | -116.3228 | 6861 | -828 |  | 4684 | 2177 | 4291 | -828 | 2570 | 7689 | 372054116191901 | U -19d 2 | 2570 | 2570 | 7689 | 1964-06-23 16:33 | 1964-06-24 14:44 | PUMP+RECOVER | 700 | = | 100.0155 | gpm | Redundant | --
372054116191902 | U -19d 2 ( 675-4633 ft) | 37.3484 | -116.3228 | 6861 | 2228 |  | 4682 | 2179 | 6185 | 2228 | 676 | 4633 | 372054116191902 | U -19d 2 ( 675-4633 ft) | 676 | 2179 | 4633 | 1964-03-23 08:08 | 1964-03-23 08:18 | SLUG | 40 | = | 4.1 | ft | Intraborehole analysis | 1.9785
372054116191901 | U -19d 2 | 37.3484 | -116.3228 | 6861 | -828 |  | 4684 | 2177 | 4291 | -828 | 2570 | 7689 | 372054116191916 | U -19d 2 (2198-2396 ft) | 2198 | 2198 | 2396 | 1964-03-26 14:55 | 1964-03-26 15:55 | SLUG | 0.997 | = | 2100 | ft | Intraborehole analysis | 0.997
372054116191915 | U -19d 2 (2362-2560 ft) | 37.3484 | -116.3228 | 6861 | 2228 | ltgt | 4704 | 2157 | 4499 | 4301 | 2362 | 2560 | 372054116191915 | U -19d 2 (2362-2560 ft) | 2362 | 2362 | 2560 | 1964-03-24 07:57 | 1964-03-24 08:26 | SLUG | 8 | = | 642.2 | ft | Intraborehole analysis | 8
372054116191914 | U -19d 2 (2500-2698 ft) | 37.3484 | -116.3228 | 6861 | 2228 |  | 4683 | 2178 | 4361 | 4163 | 2500 | 2698 | 372054116191914 | U -19d 2 (2500-2698 ft) | 2500 | 2500 | 2698 | 1964-03-24 14:03 | 1964-03-24 14:15 | SLUG | 20 | = | 582.8 | ft | Intraborehole analysis | 20
372054116191901 | U -19d 2 | 37.3484 | -116.3228 | 6861 | -828 |  | 4684 | 2177 | 4291 | -828 | 2570 | 7689 | 372054116191913 | U -19d 2 (2694-2892 ft) | 2694 | 2694 | 2892 | 1964-03-24 17:16 | 1964-03-24 18:25 | SLUG | 4 | = | 1766.95 | ft | Intraborehole analysis | 4
372054116191912 | U -19d 2 (2884-3082 ft) | 37.3484 | -116.3228 | 6861 | 2228 |  | 4684 | 2177 | 3977 | 3779 | 2884 | 3082 | 372054116191912 | U -19d 2 (2884-3082 ft) | 2884 | 2884 | 3082 | 1964-03-24 19:40 | 1964-03-24 19:50 | SLUG | 30 | = | 641.3 | ft | Intraborehole analysis | 30
372054116191911 | U -19d 2 (3088-3286 ft) | 37.3484 | -116.3228 | 6861 | 2228 |  | 4684 | 2177 | 3773 | 3575 | 3088 | 3286 | 372054116191911 | U -19d 2 (3088-3286 ft) | 3088 | 3088 | 3286 | 1964-03-24 22:14 | 1964-03-24 22:24 | SLUG | 30 | > | 328.5 | ft | Intraborehole analysis | 281.9128
372054116191910 | U -19d 2 (3285-3483 ft) | 37.3484 | -116.3228 | 6861 | 2228 |  | 4683 | 2178 | 3576 | 3378 | 3285 | 3483 | 372054116191910 | U -19d 2 (3285-3483 ft) | 3285 | 3285 | 3483 | 1964-03-25 02:04 | 1964-03-25 02:14 | SLUG | 20 | > | 38.3 | ft | Intraborehole analysis | 271.9128
372054116191901 | U -19d 2 | 37.3484 | -116.3228 | 6861 | -828 |  | 4684 | 2177 | 4291 | -828 | 2570 | 7689 | 372054116191909 | U -19d 2 (3472-3670 ft) | 3472 | 3472 | 3670 | 1964-03-25 06:03 | 1964-03-25 06:20 | SLUG | 20 | = | 1068.4 | ft | Intraborehole analysis | 20
372054116191901 | U -19d 2 | 37.3484 | -116.3228 | 6861 | -828 |  | 4684 | 2177 | 4291 | -828 | 2570 | 7689 | 372054116191908 | U -19d 2 (3654-3852 ft) | 3654 | 3654 | 3852 | 1964-03-25 09:03 | 1964-03-25 09:17 | SLUG | 17 | = | 1059.2 | ft | Intraborehole analysis | 17
372054116191907 | U -19d 2 (3844-4042 ft) | 37.3484 | -116.3228 | 6861 | 2228 |  | 4683 | 2178 | 3017 | 2819 | 3844 | 4042 | 372054116191907 | U -19d 2 (3844-4042 ft) | 3844 | 3844 | 4042 | 1964-03-25 13:20 | 1964-03-25 12:57 | SLUG | 12 | = | 1323.15 | ft | Intraborehole analysis | 0.099
372054116191901 | U -19d 2 | 37.3484 | -116.3228 | 6861 | -828 |  | 4684 | 2177 | 4291 | -828 | 2570 | 7689 | 372054116191906 | U -19d 2 (3958-4156 ft) | 3958 | 3958 | 4156 | 1964-03-25 15:34 | 1964-03-25 16:31 | SLUG | 5 | = | 1810.05 | ft | Intraborehole analysis | 5
372054116191905 | U -19d 2 (4123-4321 ft) | 37.3484 | -116.3228 | 6861 | 2228 | lt | 4686 | 2175 | 2738 | 2540 | 4123 | 4321 | 372054116191905 | U -19d 2 (4123-4321 ft) | 4123 | 4123 | 4321 | 1964-03-25 18:43 | 1964-03-26 00:13 | SLUG | 1 | < | 626.6 | ft | Intraborehole analysis | 1
372054116191901 | U -19d 2 | 37.3484 | -116.3228 | 6861 | -828 |  | 4684 | 2177 | 4291 | -828 | 2570 | 7689 | 372054116191904 | U -19d 2 (4311-4509 ft) | 4311 | 4311 | 4509 | 1964-03-26 01:51 | 1964-03-26 04:15 | SLUG | 1 | < | 1965 | ft | Intraborehole analysis | 1
372054116191901 | U -19d 2 | 37.3484 | -116.3228 | 6861 | -828 |  | 4684 | 2177 | 4291 | -828 | 2570 | 7689 | 372054116191903 | U -19d 2 (4513-4633 ft) | 4513 | 4513 | 4633 | 1964-03-26 06:56 | 1964-03-26 08:22 | SLUG | 0.3 | < | 610.4 | ft | Intraborehole analysis | 0.3
372054116191901 | U -19d 2 | 37.3484 | -116.3228 | 6861 | -828 |  | 4684 | 2177 | 4291 | -828 | 2570 | 7689 | 372054116191922 | U -19d 2 (4626-4784 ft) | 4626 | 4626 | 4784 | 1964-06-29 15:30 | 1964-06-29 17:54 | SLUG | 0.8 | < | 1915.7 | ft | Intraborehole analysis | 0.8
372054116191901 | U -19d 2 | 37.3484 | -116.3228 | 6861 | -828 |  | 4684 | 2177 | 4291 | -828 | 2570 | 7689 | 372054116191921 | U -19d 2 (4810-4968 ft) | 4810 | 4810 | 4968 | 1964-06-29 19:40 | 1964-06-29 20:52 | SLUG | 4 | = | 695.8 | ft | Intraborehole analysis | 4
372054116191901 | U -19d 2 | 37.3484 | -116.3228 | 6861 | -828 |  | 4684 | 2177 | 4291 | -828 | 2570 | 7689 | 372054116191920 | U -19d 2 (4981-5139 ft) | 4981 | 4981 | 5139 | 1964-06-29 23:27 | 1964-06-30 01:08 | SLUG | 1.2 | < | 1593.95 | ft | Intraborehole analysis | 1.2
372054116191901 | U -19d 2 | 37.3484 | -116.3228 | 6861 | -828 |  | 4684 | 2177 | 4291 | -828 | 2570 | 7689 | 372054116191919 | U -19d 2 (5331-5489 ft) | 5331 | 5331 | 5489 | 1964-06-30 03:37 | 1964-06-30 06:01 | SLUG | 0.5 | < | 2135.405 | ft | Intraborehole analysis | 0.5
372054116191901 | U -19d 2 | 37.3484 | -116.3228 | 6861 | -828 |  | 4684 | 2177 | 4291 | -828 | 2570 | 7689 | 372054116191918 | U -19d 2 (5661-5819 ft) | 5661 | 5661 | 5819 | 1964-06-30 14:46 | 1964-06-30 19:05 | SLUG | 0.3 | < | 2155.7 | ft | Intraborehole analysis | 0.3
372054116191901 | U -19d 2 | 37.3484 | -116.3228 | 6861 | -828 |  | 4684 | 2177 | 4291 | -828 | 2570 | 7689 | 372054116191917 | U -19d 2 (5823-7689 ft) | 5823 | 5823 | 7689 | 1964-03-24 14:46 | 1964-03-24 16:15 | SLUG | 30 | < | 7.1 | ft | Intraborehole analysis | 30
371748116195901 | U -19e (5050 ft) [Muenster] | 37.2965 | -116.3341 | 6919 | 1869 |  | 4693 | 2226 | 6907 | 1869 | 12 | 5050 | 371748116195903 | U -19e (4410-4840 ft) | 4410 | 4410 | 4840 | 1965-11-09 22:27 | 1965-11-10 00:51 | SLUG | 0.08 | = | 368 | ft | Independent test | --
371748116195901 | U -19e (5050 ft) [Muenster] | 37.2965 | -116.3341 | 6919 | 1869 |  | 4693 | 2226 | 6907 | 1869 | 12 | 5050 | 371748116195909 | U -19e (4445-4513 ft) | 4445 | 4445 | 4513 | 1965-11-09 18:07 | 1965-11-09 19:19 | SLUG | 1.5 | = | 1462.77 | ft | Independent test | --
371748116195901 | U -19e (5050 ft) [Muenster] | 37.2965 | -116.3341 | 6919 | 1869 |  | 4693 | 2226 | 6907 | 1869 | 12 | 5050 | 371748116195908 | U -19e (4504-4572 ft) | 4504 | 4504 | 4572 | 1965-11-10 06:39 | 1965-11-10 07:22 | SLUG | 6 | = | 1230.59 | ft | Independent test | --
371748116195901 | U -19e (5050 ft) [Muenster] | 37.2965 | -116.3341 | 6919 | 1869 |  | 4693 | 2226 | 6907 | 1869 | 12 | 5050 | 371748116195907 | U -19e (4572-4640 ft) | 4572 | 4572 | 4640 | 1965-11-10 13:13 | 1965-11-10 14:25 | SLUG | 1 | = | 1115.7433 | ft | Independent test | --
371748116195901 | U -19e (5050 ft) [Muenster] | 37.2965 | -116.3341 | 6919 | 1869 |  | 4693 | 2226 | 6907 | 1869 | 12 | 5050 | 371748116195906 | U -19e (4640-4708 ft) | 4640 | 4640 | 4708 | 1965-11-10 18:37 | 1965-11-10 21:48 | SLUG | 0.06 | < | 1167.5967 | ft | Independent test | --
371748116195901 | U -19e (5050 ft) [Muenster] | 37.2965 | -116.3341 | 6919 | 1869 |  | 4693 | 2226 | 6907 | 1869 | 12 | 5050 | 371748116195905 | U -19e (4697-4765 ft) | 4697 | 4697 | 4765 | 1965-11-10 23:19 | 1965-11-11 01:09 | SLUG | 0.06 | < | 2526.94 | ft | Independent test | --
371748116195901 | U -19e (5050 ft) [Muenster] | 37.2965 | -116.3341 | 6919 | 1869 |  | 4693 | 2226 | 6907 | 1869 | 12 | 5050 | 371748116195904 | U -19e (4735-4803 ft) | 4735 | 4735 | 4803 | 1965-11-11 01:22 | 1965-11-11 03:47 | SLUG | 0.11 | < | 980.51 | ft | Independent test | --
371748116195901 | U -19e (5050 ft) [Muenster] | 37.2965 | -116.3341 | 6919 | 1869 |  | 4693 | 2226 | 6907 | 1869 | 12 | 5050 | 371748116195901 | U -19e (5050 ft) | 12 | 2226 | 5050 | 1966-03-06 | 1966-12-31 | SLUG | 0.5 | = | 102 | ft | Independent test | --
371836116215101 | U -19g (liner) [Estuary] | 37.3099 | -116.3651 | 6734 | 3442 |  | 4672 | 2062 | 6734 | 3524 | 0 | 3210 | 371836116215106 | U -19g (2895-3013 ft) | 2895 | 2895 | 3013 | 1965-09-29 01:00 | 1965-09-29 03:20 | SLUG | 1.047 | = | 2100 | ft | Independent test | --
371836116215101 | U -19g (liner) [Estuary] | 37.3099 | -116.3651 | 6734 | 3442 |  | 4672 | 2062 | 6734 | 3524 | 0 | 3210 | 371836116215105 | U -19g (2970-3088 ft) | 2970 | 2970 | 3088 | 1965-09-29 08:53 | 1965-09-29 09:23 | SLUG | 0.959 | = | 1150 | ft | Independent test | --
371836116215104 | U -19g (3079-3197 ft) [Estuary] | 37.3099 | -116.3651 | 6734 | 3444 | le | 4673 | 2061 | 3655 | 3537 | 3079 | 3197 | 371836116215104 | U -19g (3079-3197 ft) | 3079 | 3079 | 3197 | 1965-09-29 12:00 | 1965-09-29 13:10 | SLUG | 7.16 | = | 2090 | ft | Independent test | --
371836116215103 | U -19g (3132-3250 ft) [Estuary] | 37.3099 | -116.3651 | 6734 | 3444 | lt | 4680 | 2054 | 3602 | 3484 | 3132 | 3250 | 371836116215103 | U -19g (3132-3250 ft) | 3132 | 3132 | 3250 | 1965-09-29 14:35 | 1965-09-29 15:10 | SLUG | 4.8 | = | 1894.1 | ft | Independent test | --
371505116254501 | U -20 WW (cased) | 37.2514 | -116.4302 | 6468 | 3200 |  | 4416 | 2052 | 6403 | 3200 | 65 | 3268 | 371505116254501 | U -20 WW (cased) | 65 | 2052 | 3268 | 2008-10-14 11:30 | 2009-09-30 | PUMP+RECOVER | 3700 | = | 30 | gpm | Independent test | --
371434116251601 | U -20a 2 WW | 37.2426 | -116.4221 | 6472 | 1972 |  | 4407 | 2065 | 5612 | 1972 | 860 | 4500 | 371434116251601 | U -20a 2 WW | 860 | 2065 | 4500 | 1965-02-10 12:02 | 1965-02-11 17:02 | CONSTANT | 2500 | = | 186 | gpm | Redundant | --
371434116251614 | U -20a 2 WW ( 860-2404 ft) | 37.2426 | -116.4221 | 6472 | 1972 |  | 4405 | 2067 | 5612 | 4068 | 860 | 2404 | 371434116251614 | U -20a 2 WW ( 860-2404 ft) | 860 | 2067 | 2404 | 1964-02-22 01:50 | 1964-02-22 04:00 | SLUG | 1.7 | < | 74.5 | ft | Intraborehole analysis | 7.7428
371434116251613 | U -20a 2 WW (2404-2608 ft) | 37.2426 | -116.4221 | 6472 | 1972 |  | 4404 | 2068 | 4068 | 3864 | 2404 | 2608 | 371434116251613 | U -20a 2 WW (2404-2608 ft) | 2404 | 2404 | 2608 | 1964-02-21 21:40 | 1964-02-21 21:54 | SLUG | 17 | > | 464.3 | ft | Intraborehole analysis | 638.9515
371434116251612 | U -20a 2 WW (2492-2682 ft) | 37.2426 | -116.4221 | 6472 | 1972 |  | 4404 | 2068 | 3980 | 3790 | 2492 | 2682 | 371434116251612 | U -20a 2 WW (2492-2682 ft) | 2492 | 2492 | 2682 | 1964-02-24 09:41 | 1964-02-24 09:51 | SLUG | 20 | > | 280.5 | ft | Intraborehole analysis | 599.2686
371434116251601 | U -20a 2 WW | 37.2426 | -116.4221 | 6472 | 1972 |  | 4407 | 2065 | 5612 | 1972 | 860 | 4500 | 371434116251611 | U -20a 2 WW (2693-2883 ft) | 2693 | 2693 | 2883 | 1964-02-24 07:34 | 1964-02-24 08:03 | SLUG | 9 | = | 1119.7 | ft | Intraborehole analysis | 9
371434116251610 | U -20a 2 WW (2895-3085 ft) | 37.2426 | -116.4221 | 6472 | 1972 |  | 4404 | 2068 | 3577 | 3387 | 2895 | 3085 | 371434116251610 | U -20a 2 WW (2895-3085 ft) | 2895 | 2895 | 3085 | 1964-02-24 02:10 | 1964-02-24 02:20 | SLUG | 30 | > | 644.2 | ft | Intraborehole analysis | 609.2686
371434116251609 | U -20a 2 WW (3090-3280 ft) | 37.2426 | -116.4221 | 6472 | 1972 |  | 4404 | 2068 | 3382 | 3192 | 3090 | 3280 | 371434116251609 | U -20a 2 WW (3090-3280 ft) | 3090 | 3090 | 3280 | 1964-02-23 21:47 | 1964-02-23 22:01 | SLUG | 18 | = | 1014.3 | ft | Intraborehole analysis | 18
371434116251601 | U -20a 2 WW | 37.2426 | -116.4221 | 6472 | 1972 |  | 4407 | 2065 | 5612 | 1972 | 860 | 4500 | 371434116251608 | U -20a 2 WW (3265-3455 ft) | 3265 | 3265 | 3455 | 1964-02-23 17:04 | 1964-02-23 18:16 | SLUG | 2 | < | 1723.7 | ft | Intraborehole analysis | 2
371434116251607 | U -20a 2 WW (3460-3650 ft) | 37.2426 | -116.4221 | 6472 | 1972 | lt | 4431 | 2041 | 3012 | 2822 | 3460 | 3650 | 371434116251607 | U -20a 2 WW (3460-3650 ft) | 3460 | 3460 | 3650 | 1964-02-23 12:27 | 1964-02-23 12:53 | SLUG | 11 | = | 1255.2 | ft | Intraborehole analysis | 11
371434116251606 | U -20a 2 WW (3648-3838 ft) | 37.2426 | -116.4221 | 6472 | 1972 |  | 4427 | 2045 | 2824 | 2634 | 3648 | 3838 | 371434116251606 | U -20a 2 WW (3648-3838 ft) | 3648 | 3648 | 3838 | 1964-02-23 06:19 | 1964-02-23 06:55 | SLUG | 7 | > | 215 | ft | Intraborehole analysis | 586.2686
371434116251605 | U -20a 2 WW (3848-4038 ft) | 37.2426 | -116.4221 | 6472 | 1972 | lt | 4425 | 2047 | 2624 | 2434 | 3848 | 4038 | 371434116251605 | U -20a 2 WW (3848-4038 ft) | 3848 | 3848 | 4038 | 1964-02-23 02:49 | 1964-02-23 03:18 | SLUG | 10 | = | 1112.3 | ft | Intraborehole analysis | 10
371434116251604 | U -20a 2 WW (4048-4238 ft) | 37.2426 | -116.4221 | 6472 | 1972 |  | 4418 | 2054 | 2424 | 2234 | 4048 | 4238 | 371434116251604 | U -20a 2 WW (4048-4238 ft) | 4048 | 4048 | 4238 | 1964-02-22 20:59 | 1964-02-22 21:47 | SLUG | 6 | = | 1466.3 | ft | Intraborehole analysis | 6
371434116251601 | U -20a 2 WW | 37.2426 | -116.4221 | 6472 | 1972 |  | 4407 | 2065 | 5612 | 1972 | 860 | 4500 | 371434116251603 | U -20a 2 WW (4161-4351 ft) | 4161 | 4161 | 4351 | 1964-02-22 10:46 | 1964-02-22 11:36 | SLUG | 0.5 | < | 1961.55 | ft | Intraborehole analysis | 0.5
371434116251602 | U -20a 2 WW (4355-4500 ft) | 37.2426 | -116.4221 | 6472 | 1972 |  | 4436 | 2036 | 2117 | 1972 | 4355 | 4500 | 371434116251602 | U -20a 2 WW (4355-4500 ft) | 4355 | 4355 | 4500 | 1964-02-22 11:44 | 1964-02-22 13:54 | SLUG | 2 | < | 575.65 | ft | Intraborehole analysis | 2
371547116244201 | U -20ap [Bodie] | 37.2629 | -116.4126 | 6621 | 4471 |  | 4483 | 2138 | 6600 | 4471 | 21 | 2150 | 371547116244201 | U -20ap | 21 | 2138 | 2150 | 1985-09-09 | 1986-01-27 | SLUG | 0.3 | = | 23 | ft | Independent test | --
371350116264701 | U -20ax | 37.2306 | -116.4472 | 6536 | 4336 |  | 4363 | 2173 | 6474 | 4336 | 62 | 2200 | 371350116264701 | U -20ax | 62 | 2173 | 2200 | 1987-08-23 | 1988-01-20 | SLUG | 0.19 | = | 73.15 | ft | Independent test | --
371536116262801 | U -20ay [Comstock] | 37.2601 | -116.442 | 6520 | 4420 |  | 4465 | 2055 | 6462 | 4420 | 58 | 2100 | 371536116262801 | U -20ay | 58 | 2055 | 2100 | 1987-06-16 14:45 | 1987-08-05 14:45 | SLUG | 1.1 | = | 25 | ft | Independent test | --
371352116243401 | U -20az [Barnwell] | 37.231 | -116.4103 | 6573 | 4323 | gt | 4413 | 2160 | 6533 | 4323 | 40 | 2250 | 371352116243401 | U -20az | 40 | 2160 | 2250 | 1988-12-06 | 1989-10-02 | SLUG | 0.13 | = | 41 | ft | Independent test | --
371452116293901 | U -20bb (1900 ft) [Tenabo] | 37.2478 | -116.4951 | 6226 | 4326 | gt | 4487 | 1739 | 6189 | 4326 | 37 | 1900 | 371452116293901 | U -20bb (1900 ft) | 37 | 1739 | 1900 | 1988-03-28 | 1990-02-26 | SLUG | 0.1 | = | 170 | ft | Independent test | --
371452116293902 | U -20bb (2220 ft) [Tenabo] | 37.2478 | -116.4951 | 6226 | 4006 | lt | 4213 | 2013 | 6189 | 4006 | 37 | 2220 | 371452116293902 | U -20bb (2220 ft) | 37 | 2013 | 2220 | 1990-01-31 | 1990-03-22 | SLUG | 3 | = | 250 | ft | Independent test | --
371547116292601 | U -20bc [Hornitos] | 37.263 | -116.4916 | 6146 | 4146 |  | 4275 | 1871 | 6105 | 4146 | 41 | 2000 | 371547116292601 | U -20bc | 41 | 1871 | 2000 | 1988-07-07 12:30 | 1988-09-05 12:30 | SLUG | 2 | = | 11.1 | ft | Independent test | --
371542116251201 | U -20bd (2100 ft) [Bullion] | 37.2616 | -116.421 | 6485 | 4385 | gt | 4649 | 1836 | 6435 | 4385 | 50 | 2100 | 371542116251201 | U -20bd (2100 ft) | 50 | 1836 | 2100 | 1989-03-03 11:30 | 1989-04-02 11:30 | SLUG | 0.3 | = | 170.55 | ft | Independent test | --
371332116254101 | U -20be [Hoya] | 37.2256 | -116.429 | 6492 | 4272 |  | 4277 | 2215 | 6439 | 4272 | 53 | 2220 | 371332116254101 | U -20be | 53 | 2215 | 2220 | 1989-06-13 20:00 | 1989-08-27 20:00 | SLUG | 0.3 | < | 57 | ft | Independent test | --
371414116242901 | U -20bg | 37.2371 | -116.4089 | 6567 | 4367 |  | 4430 | 2137 | 6509 | 4367 | 58 | 2200 | 371414116242901 | U -20bg | 58 | 2137 | 2200 | 1991-01-08 12:20 | 1996-06-30 12:20 | SLUG | 0.03 | = | 7.9 | ft | Independent test | --
371353116282507 | U -20c (12-4800 ft) [Benham] | 37.2314 | -116.4745 | 6281 | 1481 |  | 4184 | 2097 | 6269 | 1481 | 12 | 4800 | 371353116282506 | U -20c (4580-4638 ft) | 4580 | 4580 | 4638 | 1965-02-25 12:00 | 1965-02-25 12:50 | SLUG | 0.1617 | = | 2105.4 | ft | Independent test | --
371353116282507 | U -20c (12-4800 ft) [Benham] | 37.2314 | -116.4745 | 6281 | 1481 |  | 4184 | 2097 | 6269 | 1481 | 12 | 4800 | 371353116282505 | U -20c (4642-4700 ft) | 4642 | 4642 | 4700 | 1965-02-26 06:00 | 1965-02-26 06:50 | SLUG | 0.1358 | = | 2113.1 | ft | Independent test | --
371353116282507 | U -20c (12-4800 ft) [Benham] | 37.2314 | -116.4745 | 6281 | 1481 |  | 4184 | 2097 | 6269 | 1481 | 12 | 4800 | 371353116282504 | U -20c (4702-4760 ft) | 4702 | 4702 | 4760 | 1965-02-26 12:00 | 1965-02-26 12:50 | SLUG | 0.1231 | = | 2115.4 | ft | Independent test | --
371807116243001 | U -20g [Greeley] | 37.302 | -116.4092 | 6470 | 2270 | est | 4500 | 1970 | 9999 | 9999 | -3529 | -3529 | 371807116243004 | U -20g (4018-4066 ft) | 4018 | 4018 | 4066 | 1964-10-30 08:00 | 1964-10-30 08:30 | SLUG | 0.345 | = | 1588.2 | ft | Independent test | --
371807116243001 | U -20g [Greeley] | 37.302 | -116.4092 | 6470 | 2270 | est | 4500 | 1970 | 9999 | 9999 | -3529 | -3529 | 371807116243003 | U -20g (4078-4126 ft) | 4078 | 4078 | 4126 | 1964-10-30 11:00 | 1964-10-30 11:30 | SLUG | 0.134 | = | 1515 | ft | Independent test | --
371807116243001 | U -20g [Greeley] | 37.302 | -116.4092 | 6470 | 2270 | est | 4500 | 1970 | 9999 | 9999 | -3529 | -3529 | 371807116243002 | U -20g (4130-4200 ft) | 3971 | 3971 | 4200 | 1964-10-30 13:00 | 1964-10-30 13:30 | SLUG | 0.1145 | = | 1550.6 | ft | Independent test | --
371744116272101 | U -20i [Boxcar] | 37.2954 | -116.4566 | 6370 | 1665 |  | 4466 | 1904 | 2670 | 1665 | 3700 | 4705 | 371744116272111 | U -20i (3700-3760 ft) | 3700 | 3700 | 3760 | 1967-08-31 12:06 | 1967-08-31 12:47 | SLUG | 1.7 | = | 1741.9 | ft | Intraborehole analysis | 1.7
371744116272101 | U -20i [Boxcar] | 37.2954 | -116.4566 | 6370 | 1665 |  | 4466 | 1904 | 2670 | 1665 | 3700 | 4705 | 371744116272110 | U -20i (3722-3870 ft) | 3722 | 3722 | 3870 | 1967-09-01 05:30 | 1967-09-01 06:25 | SLUG | 0.5 | < | 1733.1 | ft | Intraborehole analysis | 0.5
371744116272101 | U -20i [Boxcar] | 37.2954 | -116.4566 | 6370 | 1665 |  | 4466 | 1904 | 2670 | 1665 | 3700 | 4705 | 371744116272109 | U -20i (3863-4011 ft) | 3863 | 3863 | 4011 | 1967-09-01 12:04 | 1967-09-01 13:53 | SLUG | 0.6 | < | 1717.2 | ft | Intraborehole analysis | 0.6
371744116272101 | U -20i [Boxcar] | 37.2954 | -116.4566 | 6370 | 1665 |  | 4466 | 1904 | 2670 | 1665 | 3700 | 4705 | 371744116272108 | U -20i (3991-4139 ft) | 3991 | 3991 | 4139 | 1967-09-01 19:33 | 1967-09-01 21:43 | SLUG | 1.3 | < | 1012.45 | ft | Intraborehole analysis | 1.3
371744116272101 | U -20i [Boxcar] | 37.2954 | -116.4566 | 6370 | 1665 |  | 4466 | 1904 | 2670 | 1665 | 3700 | 4705 | 371744116272107 | U -20i (4121-4269 ft) | 4121 | 4121 | 4269 | 1967-09-02 03:15 | 1967-09-02 06:35 | SLUG | 0.7 | < | 1852 | ft | Intraborehole analysis | 0.7
371744116272101 | U -20i [Boxcar] | 37.2954 | -116.4566 | 6370 | 1665 |  | 4466 | 1904 | 2670 | 1665 | 3700 | 4705 | 371744116272106 | U -20i (4260-4408 ft) | 4260 | 4260 | 4408 | 1967-09-02 06:24 | 1967-09-02 08:22 | SLUG | 0.4 | < | 1842.3 | ft | Intraborehole analysis | 0.4
371744116272105 | U -20i (4397-4545 ft) [Boxcar] | 37.2954 | -116.4566 | 6370 | 1665 |  | 4469 | 1901 | 1973 | 1825 | 4397 | 4545 | 371744116272105 | U -20i (4397-4545 ft) | 4397 | 4397 | 4545 | 1967-09-02 11:27 | 1967-09-02 11:35 | SLUG | 30 | = | 202.5 | ft | Intraborehole analysis | 30
371744116272104 | U -20i (4520-4668 ft) [Boxcar] | 37.2954 | -116.4566 | 6370 | 1665 |  | 4468 | 1902 | 1850 | 1702 | 4520 | 4668 | 371744116272104 | U -20i (4520-4668 ft) | 4520 | 4520 | 4668 | 1967-09-02 17:46 | 1967-09-02 18:00 | SLUG | 20 | = | 1338.9 | ft | Intraborehole analysis | 20
371744116272101 | U -20i [Boxcar] | 37.2954 | -116.4566 | 6370 | 1665 |  | 4466 | 1904 | 2670 | 1665 | 3700 | 4705 | 371744116272103 | U -20i (4672-4705 ft) | 4672 | 4672 | 4705 | 1967-09-02 19:41 | 1967-09-02 20:48 | SLUG | 0.5 | < | 1493.8 | ft | Intraborehole analysis | 0.5
371802116320304 | U -20m (3710-3920 ft) [Handley] | 37.3004 | -116.535 | 5903 | 1756 |  | 4640 | 1263 | 2193 | 1983 | 3710 | 3920 | 371802116320304 | U -20m (3710-3920 ft) | 3710 | 3710 | 3920 | 1968-09-30 07:50 | 1968-09-30 12:00 | SLUG | 0.948 | = | 1290 | ft | Independent test | --
371802116320304 | U -20m (3710-3920 ft) [Handley] | 37.3004 | -116.535 | 5903 | 1756 |  | 4640 | 1263 | 2193 | 1983 | 3710 | 3920 | 371802116320303 | U -20m (3924-4147 ft) | 3924 | 3924 | 4147 | 1968-10-03 09:20 | 1968-10-03 13:38 | SLUG | 0.0271 | = | 1264 | ft | Independent test | --
371434116251301 | U -20n [Cheshire] | 37.2426 | -116.4211 | 6477 | 2208 |  | 4438 | 2039 | 2537 | 2403 | 3940 | 4074 | 371434116251301 | U -20n | 3940 | 3940 | 4074 | 1969-05-02 | 1969-05-18 | RECOVER | 1.88 | = | 13.327 | gpm | Independent test | --
371434116251301 | U -20n [Cheshire] | 37.2426 | -116.4211 | 6477 | 2208 |  | 4438 | 2039 | 2537 | 2403 | 3940 | 4074 | 371434116251303 | U -20n (3796-3896 ft) | 3796 | 3796 | 3896 | 1968-09-17 06:06 | 1968-09-17 09:26 | SLUG | 0.1664 | = | 2038 | ft | Independent test | --
371315116282702 | U -20y (1925 ft) [Tybo] | 37.2207 | -116.4751 | 6257 | 4332 |  | 4399 | 1858 | 6205 | 4332 | 52 | 1925 | 371315116282702 | U -20y (1925 ft) | 52 | 1858 | 1925 | 1971-10-22 | 1974-07-18 | SLUG | 0.06 | = | 27 | ft | Independent test | --
370806116264001 | UE-18r | 37.1347 | -116.4456 | 5538 | 534 |  | 4174 | 1364 | 3909 | 534 | 1629 | 5004 | 370806116264001 | UE-18r | 1629 | 1629 | 5004 | 1968-01-26 22:50 | 1968-01-29 07:18 | PUMP+RECOVER | 1290 | = | 220 | gpm | Redundant | --
370806116264001 | UE-18r | 37.1347 | -116.4456 | 5538 | 534 |  | 4174 | 1364 | 3909 | 534 | 1629 | 5004 | 370806116264020 | UE-18r (1629-1640 ft) | 1629 | 1629 | 1640 | 1968-02-05 03:56 | 1968-02-05 05:22 | SLUG | 0.005 | < | 1372.4 | ft | Intraborehole analysis | 0.005
370806116264019 | UE-18r (1648-1848 ft) | 37.1347 | -116.4456 | 5538 | 534 |  | 4166 | 1372 | 3890 | 3690 | 1648 | 1848 | 370806116264019 | UE-18r (1648-1848 ft) | 1648 | 1648 | 1848 | 1968-02-05 02:08 | 1968-02-05 02:09 | SLUG | 200 | > | 90.4 | ft | Intraborehole analysis | 289.719
370806116264017 | UE-18r (1859-2059 ft) | 37.1347 | -116.4456 | 5538 | 534 |  | 4166 | 1372 | 3679 | 3479 | 1859 | 2059 | 370806116264017 | UE-18r (1859-2059 ft) | 1859 | 1859 | 2059 | 1968-02-04 23:26 | 1968-02-04 23:29 | SLUG | 90 | > | 659.9 | ft | Intraborehole analysis | 90
370806116264016 | UE-18r (2000-2200 ft) | 37.1347 | -116.4456 | 5538 | 534 |  | 4166 | 1372 | 3538 | 3338 | 2000 | 2200 | 370806116264016 | UE-18r (2000-2200 ft) | 2000 | 2000 | 2200 | 1968-02-04 19:00 | 1968-02-04 19:02 | SLUG | 110 | > | 650.7 | ft | Intraborehole analysis | 110
370806116264015 | UE-18r (2193-2393 ft) | 37.1347 | -116.4456 | 5538 | 534 |  | 4166 | 1372 | 3345 | 3145 | 2193 | 2393 | 370806116264015 | UE-18r (2193-2393 ft) | 2193 | 2193 | 2393 | 1968-01-31 18:22 | 1968-01-31 18:24 | SLUG | 228 | > | 114.7 | ft | Intraborehole analysis | 317.719
370806116264014 | UE-18r (2408-2608 ft) | 37.1347 | -116.4456 | 5538 | 534 | lt | 4167 | 1371 | 3130 | 2930 | 2408 | 2608 | 370806116264014 | UE-18r (2408-2608 ft) | 2408 | 2408 | 2608 | 1968-02-01 03:41 | 1968-02-01 05:15 | SLUG | 3 | < | 826.8 | ft | Intraborehole analysis | 3
370806116264013 | UE-18r (2616-2816 ft) | 37.1347 | -116.4456 | 5538 | 534 |  | 4166 | 1372 | 2922 | 2722 | 2616 | 2816 | 370806116264013 | UE-18r (2616-2816 ft) | 2616 | 2616 | 2816 | 1968-02-01 10:16 | 1968-02-01 10:22 | SLUG | 50 | = | 608.9 | ft | Intraborehole analysis | 50
370806116264012 | UE-18r (2796-2996 ft) | 37.1347 | -116.4456 | 5538 | 534 |  | 4166 | 1372 | 2742 | 2542 | 2796 | 2996 | 370806116264012 | UE-18r (2796-2996 ft) | 2796 | 2796 | 2996 | 1968-02-01 17:47 | 1968-02-01 18:45 | SLUG | 4 | = | 891.15 | ft | Intraborehole analysis | 4
370806116264011 | UE-18r (3002-3202 ft) | 37.1347 | -116.4456 | 5538 | 534 | ge | 4166 | 1372 | 2536 | 2336 | 3002 | 3202 | 370806116264011 | UE-18r (3002-3202 ft) | 3002 | 3002 | 3202 | 1968-02-02 06:05 | 1968-02-02 07:46 | SLUG | 4 | = | 625 | ft | Intraborehole analysis | 4
370806116264001 | UE-18r | 37.1347 | -116.4456 | 5538 | 534 |  | 4174 | 1364 | 3909 | 534 | 1629 | 5004 | 370806116264010 | UE-18r (3208-3408 ft) | 3208 | 3208 | 3408 | 1968-02-02 11:37 | 1968-02-02 13:32 | SLUG | 1.1 | < | 824.4 | ft | Intraborehole analysis | 1.1
370806116264009 | UE-18r (3442-3642 ft) | 37.1347 | -116.4456 | 5538 | 534 |  | 4166 | 1372 | 2096 | 1896 | 3442 | 3642 | 370806116264009 | UE-18r (3442-3642 ft) | 3442 | 3442 | 3642 | 1968-02-02 16:04 | 1968-02-02 16:08 | SLUG | 80 | > | 721.9 | ft | Intraborehole analysis | 169.719
370806116264001 | UE-18r | 37.1347 | -116.4456 | 5538 | 534 |  | 4174 | 1364 | 3909 | 534 | 1629 | 5004 | 370806116264008 | UE-18r (3649-3849 ft) | 3649 | 3649 | 3849 | 1968-02-02 22:36 | 1968-02-03 00:02 | SLUG | 0.3 | < | 872.7333 | ft | Intraborehole analysis | 0.3
370806116264007 | UE-18r (3849-4049 ft) | 37.1347 | -116.4456 | 5538 | 534 |  | 4166 | 1372 | 1689 | 1489 | 3849 | 4049 | 370806116264007 | UE-18r (3849-4049 ft) | 3849 | 3849 | 4049 | 1968-02-03 01:30 | 1968-02-03 01:39 | SLUG | 30 | = | 793.6 | ft | Intraborehole analysis | 119.719
370806116264006 | UE-18r (4051-4251 ft) | 37.1347 | -116.4456 | 5538 | 534 |  | 4166 | 1372 | 1487 | 1287 | 4051 | 4251 | 370806116264006 | UE-18r (4051-4251 ft) | 4051 | 4051 | 4251 | 1968-02-03 07:40 | 1968-02-03 07:57 | SLUG | 17 | = | 1011.8 | ft | Intraborehole analysis | 106.719
370806116264001 | UE-18r | 37.1347 | -116.4456 | 5538 | 534 |  | 4174 | 1364 | 3909 | 534 | 1629 | 5004 | 370806116264005 | UE-18r (4246-4446 ft) | 4246 | 4246 | 4446 | 1968-02-03 12:16 | 1968-02-03 14:26 | SLUG | 2 | < | 787.5 | ft | Intraborehole analysis | 2
370806116264001 | UE-18r | 37.1347 | -116.4456 | 5538 | 534 |  | 4174 | 1364 | 3909 | 534 | 1629 | 5004 | 370806116264004 | UE-18r (4446-4646 ft) | 4446 | 4446 | 4646 | 1968-02-04 05:36 | 1968-02-04 05:50 | SLUG | 20 | = | 971.3 | ft | Intraborehole analysis | 20
370806116264001 | UE-18r | 37.1347 | -116.4456 | 5538 | 534 |  | 4174 | 1364 | 3909 | 534 | 1629 | 5004 | 370806116264003 | UE-18r (4650-4850 ft) | 4650 | 4650 | 4850 | 1968-02-04 13:00 | 1968-02-04 14:16 | SLUG | 0.7 | < | 821.85 | ft | Intraborehole analysis | 0.7
370806116264001 | UE-18r | 37.1347 | -116.4456 | 5538 | 534 |  | 4174 | 1364 | 3909 | 534 | 1629 | 5004 | 370806116264002 | UE-18r (4854-5004 ft) | 4854 | 4854 | 5004 | 1968-02-04 17:01 | 1968-02-04 18:43 | SLUG | 1.3 | < | 1277.5 | ft | Intraborehole analysis | 1.3
371852116175708 | UE-19b 1 (2190-2374 ft) | 37.3145 | -116.3002 | 6802 | 2302 |  | 4677 | 2125 | 4612 | 4428 | 2190 | 2374 | 371852116175708 | UE-19b 1 (2190-2374 ft) | 2190 | 2190 | 2374 | 1964-06-23 04:48 | 1964-06-23 04:55 | SLUG | 30 | > | 825.3 | ft | Intraborehole analysis | 1184.3462
371852116175707 | UE-19b 1 (2361-2559 ft) | 37.3145 | -116.3002 | 6802 | 2302 |  | 4677 | 2125 | 4441 | 4243 | 2361 | 2559 | 371852116175707 | UE-19b 1 (2361-2559 ft) | 2361 | 2361 | 2559 | 1964-06-23 07:16 | 1964-06-23 07:25 | SLUG | 30 | > | 1228.5 | ft | Intraborehole analysis | 1272.1769
371852116175706 | UE-19b 1 (2556-2754 ft) | 37.3145 | -116.3002 | 6802 | 2302 |  | 4677 | 2125 | 4246 | 4048 | 2556 | 2754 | 371852116175706 | UE-19b 1 (2556-2754 ft) | 2556 | 2556 | 2754 | 1964-06-23 09:02 | 1964-06-23 09:05 | SLUG | 90 | > | 692.8 | ft | Intraborehole analysis | 1332.1769
371852116175705 | UE-19b 1 (2754-2952 ft) | 37.3145 | -116.3002 | 6802 | 2302 | lt | 4685 | 2117 | 4048 | 3850 | 2754 | 2952 | 371852116175705 | UE-19b 1 (2754-2952 ft) | 2754 | 2754 | 2952 | 1964-06-23 12:06 | 1964-06-23 14:11 | SLUG | 2 | < | 1761.3 | ft | Intraborehole analysis | 2
371852116175701 | UE-19b 1 WW | 37.3145 | -116.3002 | 6802 | 2302 |  | 4685 | 2117 | 4612 | 2302 | 2190 | 4500 | 371852116175704 | UE-19b 1 (3052-3251 ft) | 3052 | 3052 | 3251 | 1964-06-24 03:47 | 1964-06-24 06:11 | SLUG | 1.4 | < | 1180.4 | ft | Intraborehole analysis | 1.4
371852116175701 | UE-19b 1 WW | 37.3145 | -116.3002 | 6802 | 2302 |  | 4685 | 2117 | 4612 | 2302 | 2190 | 4500 | 371852116175703 | UE-19b 1 (3239-3437 ft) | 3239 | 3239 | 3437 | 1964-06-24 10:01 | 1964-06-24 12:11 | SLUG | 1.6 | < | 1946.9 | ft | Intraborehole analysis | 1.6
371852116175701 | UE-19b 1 WW | 37.3145 | -116.3002 | 6802 | 2302 |  | 4685 | 2117 | 4612 | 2302 | 2190 | 4500 | 371852116175709 | UE-19b 1 (3428-3626 ft) | 3428 | 3428 | 3626 | 1964-06-24 13:03 | 1964-06-24 14:45 | SLUG | 1.3 | < | 1837.1 | ft | Intraborehole analysis | 1.3
371852116175702 | UE-19b 1 (3758-3956 ft) | 37.3145 | -116.3002 | 6802 | 2302 | lt | 4682 | 2120 | 3044 | 2846 | 3758 | 3956 | 371852116175702 | UE-19b 1 (3758-3956 ft) | 3758 | 3758 | 3956 | 1964-06-24 16:42 | 1964-06-24 17:40 | SLUG | 5 | = | 1646.5 | ft | Intraborehole analysis | 5
371852116175701 | UE-19b 1 WW | 37.3145 | -116.3002 | 6802 | 2302 |  | 4685 | 2117 | 4612 | 2302 | 2190 | 4500 | 371852116175701 | UE-19b 1 WW | 2190 | 2190 | 4500 | 1964-06-19 01:00 | 1964-06-21 18:00 | CONSTANT | 3800 | = | 65.1144 | gpm | Redundant | --
371608116191010 | UE-19c (2421-2884 ft) | 37.2687 | -116.3204 | 7033 | 2513 | gt | 4714 | 2319 | 4612 | 4149 | 2421 | 2884 | 371608116191010 | UE-19c (2421-2884 ft) | 2421 | 2421 | 2884 | 1964-05-10 22:32 | 1964-05-10 23:26 | SLUG | 6 | < | 131.3 | ft | Intraborehole analysis | 6
371608116191001 | UE-19c (2421-4520 ft) | 37.2687 | -116.3204 | 7033 | 2513 |  | 4685 | 2348 | 4612 | 2513 | 2421 | 4520 | 371608116191001 | UE-19c (2421-4520 ft) | 2421 | 2421 | 4520 | 1964-05-05 20:27 | 1964-05-08 17:15 | CONSTANT | 1039 | = | 59 | gpm | Redundant | --
371608116191009 | UE-19c (2884-3082 ft) | 37.2687 | -116.3204 | 7033 | 2513 |  | 4685 | 2348 | 4149 | 3951 | 2884 | 3082 | 371608116191009 | UE-19c (2884-3082 ft) | 2884 | 2884 | 3082 | 1964-05-09 06:03 | 1964-05-09 06:07 | SLUG | 30 | > | 178.1 | ft | Intraborehole analysis | 2349.0895
371608116191008 | UE-19c (3078-3284 ft) | 37.2687 | -116.3204 | 7033 | 2513 |  | 4685 | 2348 | 3955 | 3749 | 3078 | 3284 | 371608116191008 | UE-19c (3078-3284 ft) | 3078 | 3078 | 3284 | 1964-05-09 22:57 | 1964-05-09 23:08 | SLUG | 20 | = | 450.5 | ft | Intraborehole analysis | 20
371608116191002 | UE-19c WW | 37.2687 | -116.3204 | 7033 | -1456 |  | 4694 | 2339 | 4612 | -1456 | 2421 | 8489 | 371608116191007 | UE-19c (3849-4047 ft) | 3849 | 3849 | 4047 | 1964-05-10 01:56 | 1964-05-10 03:26 | SLUG | 1.361 | < | 2366 | ft | Intraborehole analysis | 1.361
371608116191002 | UE-19c WW | 37.2687 | -116.3204 | 7033 | -1456 |  | 4694 | 2339 | 4612 | -1456 | 2421 | 8489 | 371608116191006 | UE-19c (3878-4078 ft) | 3878 | 3878 | 4078 | 1964-05-10 06:02 | 1964-05-10 08:26 | SLUG | 1.5 | < | 1734.87 | ft | Intraborehole analysis | 1.5
371608116191005 | UE-19c (4025-4235 ft) | 37.2687 | -116.3204 | 7033 | 2513 | le | 4672 | 2361 | 3008 | 2798 | 4025 | 4235 | 371608116191005 | UE-19c (4025-4235 ft) | 4025 | 4025 | 4235 | 1964-05-10 09:02 | 1964-05-10 09:45 | SLUG | 8 | = | 1435.87 | ft | Intraborehole analysis | 8
371608116191002 | UE-19c WW | 37.2687 | -116.3204 | 7033 | -1456 |  | 4694 | 2339 | 4612 | -1456 | 2421 | 8489 | 371608116191004 | UE-19c (4056-4266 ft) | 4056 | 4056 | 4266 | 1964-05-10 13:02 | 1964-05-10 13:38 | SLUG | 8 | = | 1354.61 | ft | Intraborehole analysis | 8
371608116191003 | UE-19c (4266-4520 ft) | 37.2687 | -116.3204 | 7033 | 2513 |  | 4673 | 2360 | 2767 | 2513 | 4266 | 4520 | 371608116191003 | UE-19c (4266-4520 ft) | 4266 | 4266 | 4520 | 1964-05-10 17:09 | 1964-05-10 18:07 | SLUG | 5 | = | 12.7 | ft | Intraborehole analysis | 5
371608116191002 | UE-19c WW | 37.2687 | -116.3204 | 7033 | -1456 |  | 4694 | 2339 | 4612 | -1456 | 2421 | 8489 | 371608116191002 | UE-19c WW | 2421 | 2421 | 8489 | 1975-07-01 | 1992-11-01 | RECOVER | 2400 | = | 114 | gpm | Redundant | --
371750116195901 | UE-19e WW | 37.297 | -116.3341 | 6919 | 914 |  | 4698 | 2221 | 4444 | 914 | 2475 | 6005 | 371750116195920 | UE-19e (2235-2495 ft) | 2235 | 2235 | 2495 | 1964-08-27 01:27 | 1964-08-27 02:29 | SLUG | 0.5 | < | 1976.55 | ft | Intraborehole analysis | 0.5
371750116195901 | UE-19e WW | 37.297 | -116.3341 | 6919 | 914 |  | 4698 | 2221 | 4444 | 914 | 2475 | 6005 | 371750116195919 | UE-19e (2461-2621 ft) | 2461 | 2461 | 2621 | 1964-08-27 04:19 | 1964-08-27 07:07 | SLUG | 0.3 | < | 1704.6 | ft | Intraborehole analysis | 0.3
371750116195918 | UE-19e (2619-2779 ft) | 37.297 | -116.3341 | 6919 | 914 |  | 4686 | 2233 | 4300 | 4140 | 2619 | 2779 | 371750116195918 | UE-19e (2619-2779 ft) | 2619 | 2619 | 2779 | 1964-09-02 04:02 | 1964-09-02 04:22 | SLUG | 12 | > | 1355 | ft | Intraborehole analysis | 110.6957
371750116195901 | UE-19e WW | 37.297 | -116.3341 | 6919 | 914 |  | 4698 | 2221 | 4444 | 914 | 2475 | 6005 | 371750116195917 | UE-19e (2730-2890 ft) | 2730 | 2730 | 2890 | 1964-08-30 05:32 | 1964-08-30 12:27 | SLUG | 0.12 | < | 1244.3667 | ft | Intraborehole analysis | 0.12
371750116195901 | UE-19e WW | 37.297 | -116.3341 | 6919 | 914 |  | 4698 | 2221 | 4444 | 914 | 2475 | 6005 | 371750116195916 | UE-19e (2958-3118 ft) | 2958 | 2958 | 3118 | 1964-08-27 21:14 | 1964-08-27 23:38 | SLUG | 0.6 | < | 2112.66 | ft | Intraborehole analysis | 0.6
371750116195901 | UE-19e WW | 37.297 | -116.3341 | 6919 | 914 |  | 4698 | 2221 | 4444 | 914 | 2475 | 6005 | 371750116195915 | UE-19e (3129-3289 ft) | 3129 | 3129 | 3289 | 1964-08-28 00:01 | 1964-08-28 01:43 | SLUG | 0.6 | < | 2167.885 | ft | Intraborehole analysis | 0.6
371750116195901 | UE-19e WW | 37.297 | -116.3341 | 6919 | 914 |  | 4698 | 2221 | 4444 | 914 | 2475 | 6005 | 371750116195914 | UE-19e (3392-3552 ft) | 3392 | 3392 | 3552 | 1964-09-02 15:01 | 1964-09-02 15:37 | SLUG | 0.3 | < | 2113.6 | ft | Intraborehole analysis | 0.3
371750116195901 | UE-19e WW | 37.297 | -116.3341 | 6919 | 914 |  | 4698 | 2221 | 4444 | 914 | 2475 | 6005 | 371750116195912 | UE-19e (3568-3728 ft) | 3568 | 3568 | 3728 | 1964-09-02 17:20 | 1964-09-02 18:55 | SLUG | 2 | < | 2040.1 | ft | Intraborehole analysis | 2
371750116195901 | UE-19e WW | 37.297 | -116.3341 | 6919 | 914 |  | 4698 | 2221 | 4444 | 914 | 2475 | 6005 | 371750116195910 | UE-19e (3805-3965 ft) | 3805 | 3805 | 3965 | 1964-09-02 20:22 | 1964-09-02 20:47 | SLUG | 1.2 | < | 2122.27 | ft | Intraborehole analysis | 1.2
371750116195901 | UE-19e WW | 37.297 | -116.3341 | 6919 | 914 |  | 4698 | 2221 | 4444 | 914 | 2475 | 6005 | 371750116195908 | UE-19e (3948-4108 ft) | 3948 | 3948 | 4108 | 1964-09-02 22:09 | 1964-09-03 00:59 | SLUG | 0.5 | < | 2104.3 | ft | Intraborehole analysis | 0.5
371750116195901 | UE-19e WW | 37.297 | -116.3341 | 6919 | 914 |  | 4698 | 2221 | 4444 | 914 | 2475 | 6005 | 371750116195905 | UE-19e (4512-4672 ft) | 4512 | 4512 | 4672 | 1964-08-29 14:10 | 1964-08-29 15:36 | SLUG | 1.2 | < | 2112.9 | ft | Intraborehole analysis | 1.2
371750116195904 | UE-19e (4802-5000 ft) | 37.297 | -116.3341 | 6919 | 914 |  | 4666 | 2253 | 2117 | 1919 | 4802 | 5000 | 371750116195904 | UE-19e (4802-5000 ft) | 4802 | 4802 | 5000 | 1964-09-03 12:01 | 1964-09-03 12:30 | SLUG | 10 | > | 1869 | ft | Intraborehole analysis | 132.136
371750116195903 | UE-19e (5004-6004 ft) | 37.297 | -116.3341 | 6919 | 914 |  | 4667 | 2252 | 1915 | 915 | 5004 | 6004 | 371750116195903 | UE-19e (5004-6004 ft) | 5004 | 5004 | 6004 | 1964-09-03 18:03 | 1964-09-03 18:17 | SLUG | 30 | > | 1152.9 | ft | Intraborehole analysis | 646.8483
371750116195901 | UE-19e WW | 37.297 | -116.3341 | 6919 | 914 |  | 4698 | 2221 | 4444 | 914 | 2475 | 6005 | 371750116195902 | UE-19e (5579-5739 ft) | 5579 | 5579 | 5739 | 1964-08-29 18:12 | 1964-08-29 19:24 | SLUG | 3 | < | 2105.6 | ft | Intraborehole analysis | 3
371750116195901 | UE-19e WW | 37.297 | -116.3341 | 6919 | 914 |  | 4698 | 2221 | 4444 | 914 | 2475 | 6005 | 371750116195901 | UE-19e WW | 2475 | 2475 | 6005 | 1965-04-21 11:21 | 1965-04-22 12:04 | PUMP+RECOVER | 900 | > | 56 | gpm | Redundant | --
371329116220302 | UE-19fS (2565-4779 ft) | 37.2246 | -116.3684 | 6735 | 1956 |  | 4430 | 2305 | 4170 | 1956 | 2565 | 4779 | 371329116220316 | UE-19fS (2565-2595 ft) | 2565 | 2565 | 2595 | 1965-08-21 17:24 | 1965-08-21 17:54 | SLUG | 0.37 | < | 2320 | ft | Intraborehole analysis | 0.37
371329116220302 | UE-19fS (2565-4779 ft) | 37.2246 | -116.3684 | 6735 | 1956 |  | 4430 | 2305 | 4170 | 1956 | 2565 | 4779 | 371329116220302 | UE-19fS (2565-4779 ft) | 2565 | 2565 | 4779 | 1965-08-17 16:45 | 1965-08-18 17:01 | PUMP+RECOVER | 1140 | = | 129.9726 | gpm | Redundant | --
371329116220302 | UE-19fS (2565-4779 ft) | 37.2246 | -116.3684 | 6735 | 1956 |  | 4430 | 2305 | 4170 | 1956 | 2565 | 4779 | 371329116220315 | UE-19fS (2588-2746 ft) | 2588 | 2588 | 2746 | 1965-08-21 19:45 | 1965-08-21 21:34 | SLUG | 2 | < | 1664.1 | ft | Intraborehole analysis | 2
371329116220314 | UE-19fS (2750-2908 ft) | 37.2246 | -116.3684 | 6735 | 1956 |  | 4434 | 2301 | 3985 | 3827 | 2750 | 2908 | 371329116220314 | UE-19fS (2750-2908 ft) | 2750 | 2750 | 2908 | 1965-08-21 23:10 | 1965-08-21 23:29 | SLUG | 13 | > | 1374.8 | ft | Intraborehole analysis | 176.9329
371329116220313 | UE-19fS (2908-3066 ft) | 37.2246 | -116.3684 | 6735 | 1956 |  | 4433 | 2302 | 3827 | 3669 | 2908 | 3066 | 371329116220313 | UE-19fS (2908-3066 ft) | 2908 | 2908 | 3066 | 1965-08-21 23:40 | 1965-08-21 23:53 | SLUG | 19 | > | 1008.3 | ft | Intraborehole analysis | 182.9329
371329116220312 | UE-19fS (3060-3218 ft) | 37.2246 | -116.3684 | 6735 | 1956 |  | 4434 | 2301 | 3675 | 3517 | 3060 | 3218 | 371329116220312 | UE-19fS (3060-3218 ft) | 3060 | 3060 | 3218 | 1965-08-22 03:42 | 1965-08-22 03:58 | SLUG | 16 | > | 1639.4 | ft | Intraborehole analysis | 179.9329
371329116220302 | UE-19fS (2565-4779 ft) | 37.2246 | -116.3684 | 6735 | 1956 |  | 4430 | 2305 | 4170 | 1956 | 2565 | 4779 | 371329116220311 | UE-19fS (3202-3360 ft) | 3202 | 3202 | 3360 | 1965-08-22 06:02 | 1965-08-22 08:41 | SLUG | 0.8 | < | 1868.3 | ft | Intraborehole analysis | 0.8
371329116220302 | UE-19fS (2565-4779 ft) | 37.2246 | -116.3684 | 6735 | 1956 |  | 4430 | 2305 | 4170 | 1956 | 2565 | 4779 | 371329116220310 | UE-19fS (3360-3518 ft) | 3360 | 3360 | 3518 | 1965-08-22 09:01 | 1965-08-22 11:02 | SLUG | 3 | < | 2072.8 | ft | Intraborehole analysis | 3
371329116220309 | UE-19fS (3520-3678 ft) | 37.2246 | -116.3684 | 6735 | 1956 |  | 4432 | 2303 | 3215 | 3057 | 3520 | 3678 | 371329116220309 | UE-19fS (3520-3678 ft) | 3520 | 3520 | 3678 | 1965-08-22 12:15 | 1965-08-22 12:32 | SLUG | 17 | = | 1669.7 | ft | Intraborehole analysis | 17
371329116220308 | UE-19fS (3680-3838 ft) | 37.2246 | -116.3684 | 6735 | 1956 |  | 4433 | 2302 | 3055 | 2897 | 3680 | 3838 | 371329116220308 | UE-19fS (3680-3838 ft) | 3680 | 3680 | 3838 | 1965-08-22 14:40 | 1965-08-22 14:59 | SLUG | 13 | = | 1691.3 | ft | Intraborehole analysis | 13
371329116220302 | UE-19fS (2565-4779 ft) | 37.2246 | -116.3684 | 6735 | 1956 |  | 4430 | 2305 | 4170 | 1956 | 2565 | 4779 | 371329116220307 | UE-19fS (3838-3996 ft) | 3838 | 3838 | 3996 | 1965-08-22 18:00 | 1965-08-22 19:25 | SLUG | 0.07 | < | 2252.3 | ft | Intraborehole analysis | 0.07
371329116220302 | UE-19fS (2565-4779 ft) | 37.2246 | -116.3684 | 6735 | 1956 |  | 4430 | 2305 | 4170 | 1956 | 2565 | 4779 | 371329116220306 | UE-19fS (3999-4157 ft) | 3999 | 3999 | 4157 | 1965-08-22 20:32 | 1965-08-22 23:14 | SLUG | 1.2 | < | 1805.8 | ft | Intraborehole analysis | 1.2
371329116220302 | UE-19fS (2565-4779 ft) | 37.2246 | -116.3684 | 6735 | 1956 |  | 4430 | 2305 | 4170 | 1956 | 2565 | 4779 | 371329116220305 | UE-19fS (4146-4304 ft) | 4146 | 4146 | 4304 | 1965-08-22 23:22 | 1965-08-23 01:13 | SLUG | 2 | < | 1575.1 | ft | Intraborehole analysis | 2
371329116220304 | UE-19fS (4298-4456 ft) | 37.2246 | -116.3684 | 6735 | 1956 |  | 4428 | 2307 | 2437 | 2279 | 4298 | 4456 | 371329116220304 | UE-19fS (4298-4456 ft) | 4298 | 4298 | 4456 | 1965-08-23 04:47 | 1965-08-23 04:55 | SLUG | 30 | > | 1178 | ft | Intraborehole analysis | 193.9329
371329116220303 | UE-19fS (4464-4779 ft) | 37.2246 | -116.3684 | 6735 | 1956 |  | 4426 | 2309 | 2271 | 1956 | 4464 | 4779 | 371329116220303 | UE-19fS (4464-4779 ft) | 4464 | 4464 | 4779 | 1965-08-23 09:02 | 1965-08-23 09:12 | SLUG | 40 | > | 1245 | ft | Intraborehole analysis | 366.8283
371830116215303 | UE-19gS (2650-7500 ft) | 37.3082 | -116.3655 | 6719 | -781 |  | 4675 | 2044 | 4069 | -781 | 2650 | 7500 | 371830116215302 | UE-19gS (2650-2671 ft) | 2650 | 2650 | 2671 | 1965-03-30 21:40 | 1965-03-30 22:34 | SLUG | 3 | = | 819.63 | ft | Intraborehole analysis | 118.2457
371830116215300 | UE-19gS (2650-4508 ft) | 37.3082 | -116.3655 | 6719 | 2211 |  | 4677 | 2042 | 4069 | 2211 | 2650 | 4508 | 371830116215300 | UE-19gS (2650-4508 ft) | 2650 | 2650 | 4508 | 1965-03-26 15:35 | 1965-03-27 15:35 | PUMP+RECOVER | 2200 | = | 185.4488 | gpm | Redundant | --
371830116215303 | UE-19gS (2650-7500 ft) | 37.3082 | -116.3655 | 6719 | -781 |  | 4675 | 2044 | 4069 | -781 | 2650 | 7500 | 371830116215304 | UE-19gS (2677-2845 ft) | 2677 | 2677 | 2845 | 1965-03-31 00:12 | 1965-03-31 01:58 | SLUG | 2 | < | 1124.45 | ft | Intraborehole analysis | 2
371830116215305 | UE-19gS (2802-2970 ft) | 37.3082 | -116.3655 | 6719 | 2211 |  | 4676 | 2043 | 3917 | 3749 | 2802 | 2970 | 371830116215305 | UE-19gS (2802-2970 ft) | 2802 | 2802 | 2970 | 1965-03-31 03:08 | 1965-03-31 03:18 | SLUG | 30 | > | 1055.55 | ft | Intraborehole analysis | 951.966
371830116215303 | UE-19gS (2650-7500 ft) | 37.3082 | -116.3655 | 6719 | -781 |  | 4675 | 2044 | 4069 | -781 | 2650 | 7500 | 371830116215306 | UE-19gS (2968-3136 ft) | 2968 | 2968 | 3136 | 1965-03-31 16:45 | 1965-03-31 17:51 | SLUG | 2 | < | 1566.19 | ft | Intraborehole analysis | 2
371830116215303 | UE-19gS (2650-7500 ft) | 37.3082 | -116.3655 | 6719 | -781 |  | 4675 | 2044 | 4069 | -781 | 2650 | 7500 | 371830116215301 | UE-19gS (4349-7500 ft) | 4349 | 4349 | 7500 | 1965-05-06 05:06 | 1965-05-06 05:26 | SLUG | 20 | < | 114.8 | ft | Intraborehole analysis | 1.5755
371830116215303 | UE-19gS (2650-7500 ft) | 37.3082 | -116.3655 | 6719 | -781 |  | 4675 | 2044 | 4069 | -781 | 2650 | 7500 | 371830116215307 | UE-19gS (4387-4425 ft) | 4387 | 4387 | 4425 | 1965-04-17 05:31 | 1965-04-17 06:47 | SLUG | 0.14 | < | 2017.64 | ft | Intraborehole analysis | 0.14
371830116215303 | UE-19gS (2650-7500 ft) | 37.3082 | -116.3655 | 6719 | -781 |  | 4675 | 2044 | 4069 | -781 | 2650 | 7500 | 371830116215308 | UE-19gS (4408-4446 ft) | 4408 | 4408 | 4446 | 1965-04-17 09:01 | 1965-04-17 10:07 | SLUG | 0.4 | < | 1820.55 | ft | Intraborehole analysis | 0.4
371830116215303 | UE-19gS (2650-7500 ft) | 37.3082 | -116.3655 | 6719 | -781 |  | 4675 | 2044 | 4069 | -781 | 2650 | 7500 | 371830116215309 | UE-19gS (4450-4488 ft) | 4450 | 4450 | 4488 | 1965-04-17 12:01 | 1965-04-17 13:30 | SLUG | 0.09 | < | 2051.62 | ft | Intraborehole analysis | 0.09
371830116215303 | UE-19gS (2650-7500 ft) | 37.3082 | -116.3655 | 6719 | -781 |  | 4675 | 2044 | 4069 | -781 | 2650 | 7500 | 371830116215310 | UE-19gS (4491-4529 ft) | 4491 | 4491 | 4529 | 1965-04-17 15:01 | 1965-04-17 15:58 | SLUG | 0.3 | < | 2014.92 | ft | Intraborehole analysis | 0.3
371830116215303 | UE-19gS (2650-7500 ft) | 37.3082 | -116.3655 | 6719 | -781 |  | 4675 | 2044 | 4069 | -781 | 2650 | 7500 | 371830116215311 | UE-19gS (4636-4834 ft) | 4636 | 4636 | 4834 | 1965-05-06 23:48 | 1965-05-07 00:02 | SLUG | 20 | > | 1506.9 | ft | Intraborehole analysis | 1106.6028
371830116215303 | UE-19gS (2650-7500 ft) | 37.3082 | -116.3655 | 6719 | -781 |  | 4675 | 2044 | 4069 | -781 | 2650 | 7500 | 371830116215312 | UE-19gS (4836-5034 ft) | 4836 | 4836 | 5034 | 1965-05-07 11:19 | 1965-05-07 13:43 | SLUG | 0.3 | < | 2034.89 | ft | Intraborehole analysis | 0.3
371830116215303 | UE-19gS (2650-7500 ft) | 37.3082 | -116.3655 | 6719 | -781 |  | 4675 | 2044 | 4069 | -781 | 2650 | 7500 | 371830116215313 | UE-19gS (5046-5244 ft) | 5046 | 5046 | 5244 | 1965-05-07 14:00 | 1965-05-07 14:40 | SLUG | 2.11 | < | 2001.8 | ft | Intraborehole analysis | 2.11
371830116215303 | UE-19gS (2650-7500 ft) | 37.3082 | -116.3655 | 6719 | -781 |  | 4675 | 2044 | 4069 | -781 | 2650 | 7500 | 371830116215314 | UE-19gS (5268-5466 ft) | 5268 | 5268 | 5466 | 1965-05-07 15:00 | 1965-05-07 16:26 | SLUG | 1.5 | < | 1976.67 | ft | Intraborehole analysis | 1.5
371830116215303 | UE-19gS (2650-7500 ft) | 37.3082 | -116.3655 | 6719 | -781 |  | 4675 | 2044 | 4069 | -781 | 2650 | 7500 | 371830116215315 | UE-19gS (5462-5660 ft) | 5462 | 5462 | 5660 | 1965-05-07 18:00 | 1965-05-07 19:28 | SLUG | 1 | < | 1991.05 | ft | Intraborehole analysis | 1
371830116215303 | UE-19gS (2650-7500 ft) | 37.3082 | -116.3655 | 6719 | -781 |  | 4675 | 2044 | 4069 | -781 | 2650 | 7500 | 371830116215316 | UE-19gS (5659-5857 ft) | 5659 | 5659 | 5857 | 1965-05-07 22:56 | 1965-05-08 00:30 | SLUG | 0.3 | < | 2015.01 | ft | Intraborehole analysis | 0.3
371830116215303 | UE-19gS (2650-7500 ft) | 37.3082 | -116.3655 | 6719 | -781 |  | 4675 | 2044 | 4069 | -781 | 2650 | 7500 | 371830116215317 | UE-19gS (5859-6057 ft) | 5859 | 5859 | 6057 | 1965-05-08 00:58 | 1965-05-08 02:35 | SLUG | 0.2 | < | 2036.58 | ft | Intraborehole analysis | 0.2
371830116215303 | UE-19gS (2650-7500 ft) | 37.3082 | -116.3655 | 6719 | -781 |  | 4675 | 2044 | 4069 | -781 | 2650 | 7500 | 371830116215318 | UE-19gS (6088-6286 ft) | 6088 | 6088 | 6286 | 1965-05-08 03:20 | 1965-05-08 04:54 | SLUG | 0.07 | < | 2041.78 | ft | Intraborehole analysis | 0.07
371830116215303 | UE-19gS (2650-7500 ft) | 37.3082 | -116.3655 | 6719 | -781 |  | 4675 | 2044 | 4069 | -781 | 2650 | 7500 | 371830116215319 | UE-19gS (6294-6492 ft) | 6294 | 6294 | 6492 | 1965-05-08 05:42 | 1965-05-08 07:16 | SLUG | 0.2 | < | 2036.97 | ft | Intraborehole analysis | 0.2
371830116215303 | UE-19gS (2650-7500 ft) | 37.3082 | -116.3655 | 6719 | -781 |  | 4675 | 2044 | 4069 | -781 | 2650 | 7500 | 371830116215320 | UE-19gS (6505-6703 ft) | 6505 | 6505 | 6703 | 1965-05-08 07:58 | 1965-05-08 10:47 | SLUG | 0.6 | < | 2013.52 | ft | Intraborehole analysis | 0.6
371830116215303 | UE-19gS (2650-7500 ft) | 37.3082 | -116.3655 | 6719 | -781 |  | 4675 | 2044 | 4069 | -781 | 2650 | 7500 | 371830116215321 | UE-19gS (6724-6922 ft) | 6724 | 6724 | 6922 | 1965-05-08 10:45 | 1965-05-08 12:40 | SLUG | 1.8 | < | 1966.81 | ft | Intraborehole analysis | 1.8
371830116215322 | UE-19gS (6920-7118 ft) | 37.3082 | -116.3655 | 6719 | -781 |  | 4674 | 2045 | -201 | -399 | 6920 | 7118 | 371830116215322 | UE-19gS (6920-7118 ft) | 6920 | 6920 | 7118 | 1965-05-08 13:00 | 1965-05-08 13:52 | SLUG | 6 | = | 1762.37 | ft | Intraborehole analysis | 6
371830116215303 | UE-19gS (2650-7500 ft) | 37.3082 | -116.3655 | 6719 | -781 |  | 4675 | 2044 | 4069 | -781 | 2650 | 7500 | 371830116215323 | UE-19gS (7100-7298 ft) | 7100 | 7100 | 7298 | 1965-05-08 17:00 | 1965-05-08 18:26 | SLUG | 1.4 | < | 1982.54 | ft | Intraborehole analysis | 1.4
371830116215303 | UE-19gS (2650-7500 ft) | 37.3082 | -116.3655 | 6719 | -781 |  | 4675 | 2044 | 4069 | -781 | 2650 | 7500 | 371830116215324 | UE-19gS (7302-7500 ft) | 7302 | 7302 | 7500 | 1965-05-08 19:00 | 1965-05-08 20:34 | SLUG | 1.2 | < | 2020.44 | ft | Intraborehole analysis | 1.2
372034116222512 | UE-19h (2321-2396 ft) | 37.3427 | -116.3744 | 6780 | 3075 |  | 4671 | 2109 | 4459 | 4384 | 2321 | 2396 | 372034116222512 | UE-19h (2321-2396 ft) | 2321 | 2321 | 2396 | 1965-08-08 13:22 | 1965-08-08 13:24 | SLUG | 80 | > | 355.2 | ft | Intraborehole analysis | 4340.181
372034116222501 | UE-19h (2321-3705 ft) | 37.3427 | -116.3744 | 6780 | 3075 |  | 4668 | 2112 | 4459 | 3075 | 2321 | 3705 | 372034116222501 | UE-19h (2321-3705 ft) | 2321 | 2321 | 3705 | 1965-08-04 16:35 | 1965-08-05 20:30 | PUMP+RECOVER | 38000 | = | 215 | gpm | Redundant | --
372034116222511 | UE-19h (2408-2604 ft) | 37.3427 | -116.3744 | 6780 | 3075 |  | 4668 | 2112 | 4372 | 4176 | 2408 | 2604 | 372034116222511 | UE-19h (2408-2604 ft) | 2408 | 2408 | 2604 | 1965-08-09 00:30 | 1965-08-09 00:38 | SLUG | 30 | = | 1038.5 | ft | Intraborehole analysis | 30
372034116222510 | UE-19h (2566-2762 ft) | 37.3427 | -116.3744 | 6780 | 3075 |  | 4670 | 2110 | 4214 | 4018 | 2566 | 2762 | 372034116222510 | UE-19h (2566-2762 ft) | 2566 | 2566 | 2762 | 1965-08-08 18:06 | 1965-08-08 18:16 | SLUG | 20 | = | 768 | ft | Intraborehole analysis | 20
372034116222509 | UE-19h (2765-2961 ft) | 37.3427 | -116.3744 | 6780 | 3075 |  | 4668 | 2112 | 4015 | 3819 | 2765 | 2961 | 372034116222509 | UE-19h (2765-2961 ft) | 2765 | 2765 | 2961 | 1965-08-09 03:00 | 1965-08-09 03:08 | SLUG | 30 | = | 964.9 | ft | Intraborehole analysis | 30
372034116222508 | UE-19h (2833-3029 ft) | 37.3427 | -116.3744 | 6780 | 3075 |  | 4668 | 2112 | 3947 | 3751 | 2833 | 3029 | 372034116222508 | UE-19h (2833-3029 ft) | 2833 | 2833 | 3029 | 1965-08-09 05:02 | 1965-08-09 05:08 | SLUG | 50 | > | 940 | ft | Intraborehole analysis | 11183.273
372034116222507 | UE-19h (3030-3226 ft) | 37.3427 | -116.3744 | 6780 | 3075 |  | 4668 | 2112 | 3750 | 3554 | 3030 | 3226 | 372034116222507 | UE-19h (3030-3226 ft) | 3030 | 3030 | 3226 | 1965-08-09 08:01 | 1965-08-09 08:08 | SLUG | 40 | = | 1113 | ft | Intraborehole analysis | 11173.273
372034116222506 | UE-19h (3220-3416 ft) | 37.3427 | -116.3744 | 6780 | 3075 |  | 4669 | 2111 | 3560 | 3364 | 3220 | 3416 | 372034116222506 | UE-19h (3220-3416 ft) | 3220 | 3220 | 3416 | 1965-08-09 11:02 | 1965-08-09 11:07 | SLUG | 50 | > | 882.5 | ft | Intraborehole analysis | 11183.273
372034116222505 | UE-19h (3420-3705 ft) | 37.3427 | -116.3744 | 6780 | 3075 |  | 4669 | 2111 | 3360 | 3075 | 3420 | 3705 | 372034116222505 | UE-19h (3420-3705 ft) | 3420 | 3420 | 3705 | 1965-08-09 14:02 | 1965-08-09 14:09 | SLUG | 40 | = | 912.5 | ft | Intraborehole analysis | 40
371459116204810 | UE-19i (2910-3068 ft) | 37.2499 | -116.3478 | 6839 | 2273 | gt | 4615 | 2224 | 3929 | 3771 | 2910 | 3068 | 371459116204811 | UE-19i (2896-2910 ft) | 2896 | 2896 | 2910 | 1965-08-03 17:02 | 1965-08-03 18:21 | SLUG | 0.2 | < | 1790.3 | ft | Intraborehole analysis | 0.2
371459116204810 | UE-19i (2910-3068 ft) | 37.2499 | -116.3478 | 6839 | 2273 | gt | 4615 | 2224 | 3929 | 3771 | 2910 | 3068 | 371459116204812 | UE-19i (2896-8000 ft) | 2896 | 2896 | 8000 | 1965-09-02 04:20 | 1965-09-02 21:01 | PUMP+RECOVER | 160 | = | 139.4828 | gpm | Redundant | --
371459116204810 | UE-19i (2910-3068 ft) | 37.2499 | -116.3478 | 6839 | 2273 | gt | 4615 | 2224 | 3929 | 3771 | 2910 | 3068 | 371459116204810 | UE-19i (2910-3068 ft) | 2910 | 2910 | 3068 | 1965-08-03 20:49 | 1965-08-03 22:09 | SLUG | 0.5 | < | 948.85 | ft | Intraborehole analysis | 0.5
371459116204810 | UE-19i (2910-3068 ft) | 37.2499 | -116.3478 | 6839 | 2273 | gt | 4615 | 2224 | 3929 | 3771 | 2910 | 3068 | 371459116204809 | UE-19i (3051-3209 ft) | 3051 | 3051 | 3209 | 1965-08-04 06:40 | 1965-08-04 08:14 | SLUG | 0.3 | < | 2158.9 | ft | Intraborehole analysis | 0.3
371459116204808 | UE-19i (3222-3380 ft) | 37.2499 | -116.3478 | 6839 | 2273 | lt | 4623 | 2216 | 3617 | 3459 | 3222 | 3380 | 371459116204808 | UE-19i (3222-3380 ft) | 3222 | 3222 | 3380 | 1965-08-04 09:00 | 1965-08-04 12:02 | SLUG | 1.8 | < | 1947 | ft | Intraborehole analysis | 1.8
371459116204807 | UE-19i (3298-3456 ft) | 37.2499 | -116.3478 | 6839 | 2273 |  | 4588 | 2251 | 3541 | 3383 | 3298 | 3456 | 371459116204807 | UE-19i (3298-3456 ft) | 3298 | 3298 | 3456 | 1965-08-04 12:00 | 1965-08-04 12:13 | SLUG | 20 | = | 1680.9 | ft | Intraborehole analysis | 36.3177
371459116204806 | UE-19i (3460-3618 ft) | 37.2499 | -116.3478 | 6839 | 2273 |  | 4589 | 2250 | 3379 | 3221 | 3460 | 3618 | 371459116204806 | UE-19i (3460-3618 ft) | 3460 | 3460 | 3618 | 1965-08-04 15:00 | 1965-08-04 15:06 | SLUG | 50 | = | 887.2 | ft | Intraborehole analysis | 66.3177
371459116204805 | UE-19i (3646-3804 ft) | 37.2499 | -116.3478 | 6839 | 2273 |  | 4594 | 2245 | 3193 | 3035 | 3646 | 3804 | 371459116204805 | UE-19i (3646-3804 ft) | 3646 | 3646 | 3804 | 1965-08-04 18:00 | 1965-08-04 18:14 | SLUG | 18 | = | 1351.2 | ft | Intraborehole analysis | 34.3177
371459116204810 | UE-19i (2910-3068 ft) | 37.2499 | -116.3478 | 6839 | 2273 | gt | 4615 | 2224 | 3929 | 3771 | 2910 | 3068 | 371459116204804 | UE-19i (3812-3970 ft) | 3812 | 3812 | 3970 | 1965-08-04 22:15 | 1965-08-04 23:41 | SLUG | 0.05 | < | 2208 | ft | Intraborehole analysis | 0.05
371459116204810 | UE-19i (2910-3068 ft) | 37.2499 | -116.3478 | 6839 | 2273 | gt | 4615 | 2224 | 3929 | 3771 | 2910 | 3068 | 371459116204803 | UE-19i (3938-4096 ft) | 3938 | 3938 | 4096 | 1965-08-04 23:00 | 1965-08-05 00:15 | SLUG | 0.05 | < | 2208.6 | ft | Intraborehole analysis | 0.05
371459116204802 | UE-19i (4100-4258 ft) | 37.2499 | -116.3478 | 6839 | 2273 | lt | 4622 | 2217 | 2739 | 2581 | 4100 | 4258 | 371459116204802 | UE-19i (4100-4258 ft) | 4100 | 4100 | 4258 | 1965-08-05 03:25 | 1965-08-05 04:16 | SLUG | 7 | = | 1632.3 | ft | Intraborehole analysis | 7
371459116204810 | UE-19i (2910-3068 ft) | 37.2499 | -116.3478 | 6839 | 2273 | gt | 4615 | 2224 | 3929 | 3771 | 2910 | 3068 | 371459116204801 | UE-19i (4262-4566 ft) | 4262 | 4262 | 4566 | 1965-08-05 07:53 | 1965-08-05 08:53 | SLUG | 3 | < | 1722.3 | ft | Intraborehole analysis | 3
371459116204810 | UE-19i (2910-3068 ft) | 37.2499 | -116.3478 | 6839 | 2273 | gt | 4615 | 2224 | 3929 | 3771 | 2910 | 3068 | 371459116204829 | UE-19i (4600-4788 ft) | 4600 | 4600 | 4788 | 1965-09-04 22:10 | 1965-09-04 22:32 | SLUG | 3 | < | 2087.5 | ft | Intraborehole analysis | 3
371459116204810 | UE-19i (2910-3068 ft) | 37.2499 | -116.3478 | 6839 | 2273 | gt | 4615 | 2224 | 3929 | 3771 | 2910 | 3068 | 371459116204828 | UE-19i (4798-4986 ft) | 4798 | 4798 | 4986 | 1965-09-05 00:45 | 1965-09-05 02:01 | SLUG | 1.5 | < | 2163.8 | ft | Intraborehole analysis | 1.5
371459116204810 | UE-19i (2910-3068 ft) | 37.2499 | -116.3478 | 6839 | 2273 | gt | 4615 | 2224 | 3929 | 3771 | 2910 | 3068 | 371459116204827 | UE-19i (4986-5174 ft) | 4986 | 4986 | 5174 | 1965-09-05 03:07 | 1965-09-05 04:22 | SLUG | 1.5 | < | 2088.8 | ft | Intraborehole analysis | 1.5
371459116204810 | UE-19i (2910-3068 ft) | 37.2499 | -116.3478 | 6839 | 2273 | gt | 4615 | 2224 | 3929 | 3771 | 2910 | 3068 | 371459116204826 | UE-19i (5170-5358 ft) | 5170 | 5170 | 5358 | 1965-09-05 05:21 | 1965-09-05 06:47 | SLUG | 0.6 | < | 2188.3 | ft | Intraborehole analysis | 0.6
371459116204810 | UE-19i (2910-3068 ft) | 37.2499 | -116.3478 | 6839 | 2273 | gt | 4615 | 2224 | 3929 | 3771 | 2910 | 3068 | 371459116204825 | UE-19i (5358-5546 ft) | 5358 | 5358 | 5546 | 1965-09-05 07:35 | 1965-09-05 09:01 | SLUG | 0.08 | < | 2247.4 | ft | Intraborehole analysis | 0.08
371459116204810 | UE-19i (2910-3068 ft) | 37.2499 | -116.3478 | 6839 | 2273 | gt | 4615 | 2224 | 3929 | 3771 | 2910 | 3068 | 371459116204824 | UE-19i (5546-5734 ft) | 5546 | 5546 | 5734 | 1965-09-05 09:58 | 1965-09-05 11:24 | SLUG | 1.3 | < | 2074.9 | ft | Intraborehole analysis | 1.3
371459116204810 | UE-19i (2910-3068 ft) | 37.2499 | -116.3478 | 6839 | 2273 | gt | 4615 | 2224 | 3929 | 3771 | 2910 | 3068 | 371459116204823 | UE-19i (5734-5922 ft) | 5734 | 5734 | 5922 | 1965-09-05 12:17 | 1965-09-05 13:58 | SLUG | 0.11 | < | 2254.1 | ft | Intraborehole analysis | 0.11
371459116204810 | UE-19i (2910-3068 ft) | 37.2499 | -116.3478 | 6839 | 2273 | gt | 4615 | 2224 | 3929 | 3771 | 2910 | 3068 | 371459116204822 | UE-19i (5922-6110 ft) | 5922 | 5922 | 6110 | 1965-09-05 15:00 | 1965-09-05 16:17 | SLUG | 0.13 | < | 2254.8 | ft | Intraborehole analysis | 0.13
371459116204810 | UE-19i (2910-3068 ft) | 37.2499 | -116.3478 | 6839 | 2273 | gt | 4615 | 2224 | 3929 | 3771 | 2910 | 3068 | 371459116204821 | UE-19i (5953-6141 ft) | 5953 | 5953 | 6141 | 1965-09-05 17:15 | 1965-09-05 18:38 | SLUG | 0.1 | < | 2255 | ft | Intraborehole analysis | 0.1
371459116204810 | UE-19i (2910-3068 ft) | 37.2499 | -116.3478 | 6839 | 2273 | gt | 4615 | 2224 | 3929 | 3771 | 2910 | 3068 | 371459116204820 | UE-19i (6110-6298 ft) | 6110 | 6110 | 6298 | 1965-09-06 12:01 | 1965-09-06 13:27 | SLUG | 0.09 | < | 2251.6 | ft | Intraborehole analysis | 0.09
371459116204810 | UE-19i (2910-3068 ft) | 37.2499 | -116.3478 | 6839 | 2273 | gt | 4615 | 2224 | 3929 | 3771 | 2910 | 3068 | 371459116204819 | UE-19i (6298-6486 ft) | 6298 | 6298 | 6486 | 1965-09-06 15:19 | 1965-09-06 16:45 | SLUG | 0.3 | < | 2244.2 | ft | Intraborehole analysis | 0.3
371459116204810 | UE-19i (2910-3068 ft) | 37.2499 | -116.3478 | 6839 | 2273 | gt | 4615 | 2224 | 3929 | 3771 | 2910 | 3068 | 371459116204818 | UE-19i (6485-6673 ft) | 6485 | 6485 | 6673 | 1965-09-06 17:35 | 1965-09-06 19:03 | SLUG | 0.013 | < | 2256.9 | ft | Intraborehole analysis | 0.013
371459116204810 | UE-19i (2910-3068 ft) | 37.2499 | -116.3478 | 6839 | 2273 | gt | 4615 | 2224 | 3929 | 3771 | 2910 | 3068 | 371459116204816 | UE-19i (6674-6862 ft) | 6674 | 6674 | 6862 | 1965-09-06 20:00 | 1965-09-06 21:43 | SLUG | 0.15 | < | 2250.1 | ft | Intraborehole analysis | 0.15
371459116204810 | UE-19i (2910-3068 ft) | 37.2499 | -116.3478 | 6839 | 2273 | gt | 4615 | 2224 | 3929 | 3771 | 2910 | 3068 | 371459116204817 | UE-19i (6677-8000 ft) | 6677 | 6677 | 8000 | 1965-09-06 18:10 | 1965-09-06 19:28 | SLUG | 1 | < | 2169.9 | ft | Intraborehole analysis | 1
371459116204810 | UE-19i (2910-3068 ft) | 37.2499 | -116.3478 | 6839 | 2273 | gt | 4615 | 2224 | 3929 | 3771 | 2910 | 3068 | 371459116204815 | UE-19i (6862-7050 ft) | 6862 | 6862 | 7050 | 1965-09-06 22:50 | 1965-09-07 00:17 | SLUG | 0.2 | < | 2244.5 | ft | Intraborehole analysis | 0.2
371459116204810 | UE-19i (2910-3068 ft) | 37.2499 | -116.3478 | 6839 | 2273 | gt | 4615 | 2224 | 3929 | 3771 | 2910 | 3068 | 371459116204814 | UE-19i (7026-7214 ft) | 7026 | 7026 | 7214 | 1965-09-07 01:00 | 1965-09-07 02:34 | SLUG | 0.06 | < | 2257.9 | ft | Intraborehole analysis | 0.06
371459116204810 | UE-19i (2910-3068 ft) | 37.2499 | -116.3478 | 6839 | 2273 | gt | 4615 | 2224 | 3929 | 3771 | 2910 | 3068 | 371459116204813 | UE-19i (7218-8000 ft) | 7218 | 7218 | 8000 | 1965-09-07 01:36 | 1965-09-07 04:01 | SLUG | 0.014 | < | 2255.3 | ft | Intraborehole analysis | 0.014
371452116284901 | UE-20d | 37.2477 | -116.4811 | 6253 | 1761 |  | 4179 | 2074 | 3806 | 1761 | 2447 | 4492 | 371452116284901 | UE-20d | 2447 | 2447 | 4492 | 1966-08-11 05:55 | 1966-08-12 16:04 | PUMP+RECOVER | 3000 | = | 185 | gpm | Redundant | --
371452116284901 | UE-20d | 37.2477 | -116.4811 | 6253 | 1761 |  | 4179 | 2074 | 3806 | 1761 | 2447 | 4492 | 371452116284909 | UE-20d (2446-2626 ft) | 2446 | 2446 | 2626 | 1964-08-18 14:26 | 1964-08-18 17:34 | SLUG | 1.1 | < | 1164 | ft | Intraborehole analysis | 1.1
371452116284908 | UE-20d (2578-2776 ft) | 37.2477 | -116.4811 | 6253 | 1761 |  | 4175 | 2078 | 3675 | 3477 | 2578 | 2776 | 371452116284908 | UE-20d (2578-2776 ft) | 2578 | 2578 | 2776 | 1964-08-18 18:00 | 1964-08-18 18:20 | SLUG | 13 | > | 1157 | ft | Intraborehole analysis | 1461.8
371452116284907 | UE-20d (3074-3272 ft) | 37.2477 | -116.4811 | 6253 | 1761 | lt | 4186 | 2067 | 3179 | 2981 | 3074 | 3272 | 371452116284907 | UE-20d (3074-3272 ft) | 3074 | 3074 | 3272 | 1964-08-19 04:38 | 1964-08-19 05:36 | SLUG | 5 | = | 537 | ft | Intraborehole analysis | 5
371452116284901 | UE-20d | 37.2477 | -116.4811 | 6253 | 1761 |  | 4179 | 2074 | 3806 | 1761 | 2447 | 4492 | 371452116284906 | UE-20d (3273-3471 ft) | 3273 | 3273 | 3471 | 1964-08-19 07:44 | 1964-08-19 08:01 | SLUG | 40 | > | 1207 | ft | Intraborehole analysis | 1488.8
371452116284901 | UE-20d | 37.2477 | -116.4811 | 6253 | 1761 |  | 4179 | 2074 | 3806 | 1761 | 2447 | 4492 | 371452116284905 | UE-20d (3486-3684 ft) | 3486 | 3486 | 3684 | 1964-08-19 10:46 | 1964-08-19 13:17 | SLUG | 1.3 | < | 1091 | ft | Intraborehole analysis | 1.3
371452116284901 | UE-20d | 37.2477 | -116.4811 | 6253 | 1761 |  | 4179 | 2074 | 3806 | 1761 | 2447 | 4492 | 371452116284904 | UE-20d (3826-4024 ft) | 3826 | 3826 | 4024 | 1964-08-19 15:00 | 1964-08-19 16:38 | SLUG | 3 | < | 1164 | ft | Intraborehole analysis | 3
371452116284903 | UE-20d (4118-4316 ft) | 37.2477 | -116.4811 | 6253 | 1761 | le | 4250 | 2003 | 2135 | 1937 | 4118 | 4316 | 371452116284903 | UE-20d (4118-4316 ft) | 4118 | 4118 | 4316 | 1964-08-19 18:00 | 1964-08-19 18:15 | SLUG | 19 | < | 1539 | ft | Intraborehole analysis | 19
371452116284901 | UE-20d | 37.2477 | -116.4811 | 6253 | 1761 |  | 4179 | 2074 | 3806 | 1761 | 2447 | 4492 | 371452116284902 | UE-20d (4265-4463 ft) | 4265 | 4265 | 4463 | 1964-08-19 20:30 | 1964-08-19 20:44 | SLUG | 20 | > | 901 | ft | Intraborehole analysis | 20
371901116272510 | UE-20e 1 (1500-2766 ft) | 37.317 | -116.4579 | 6297 | -98 |  | 4465 | 1832 | 4797 | 3531 | 1500 | 2766 | 371901116272510 | UE-20e 1 (1500-2766 ft) | 1500 | 1832 | 2766 | 1964-06-09 09:06 | 1964-06-09 09:08 | SLUG | 60 | > | 2.1 | ft | Intraborehole analysis | 785.6384
371901116272501 | UE-20e 1 (1500-6395 ft) | 37.317 | -116.4579 | 6297 | -98 |  | 4480 | 1817 | 4797 | -98 | 1500 | 6395 | 371901116272501 | UE-20e 1 (1500-6395 ft) | 1500 | 1817 | 6395 | 1964-06-04 14:17 | 1964-06-05 18:06 | PUMP+RECOVER | 940 | = | 88 | gpm | Redundant | --
371901116272509 | UE-20e 1 (2774-2972 ft) | 37.317 | -116.4579 | 6297 | -98 | lt | 4468 | 1829 | 3523 | 3325 | 2774 | 2972 | 371901116272509 | UE-20e 1 (2774-2972 ft) | 2774 | 2774 | 2972 | 1964-06-08 12:01 | 1964-06-08 12:14 | SLUG | 13 | = | 1167.8 | ft | Intraborehole analysis | 13
371901116272501 | UE-20e 1 (1500-6395 ft) | 37.317 | -116.4579 | 6297 | -98 |  | 4480 | 1817 | 4797 | -98 | 1500 | 6395 | 371901116272508 | UE-20e 1 (3074-3272 ft) | 3074 | 3074 | 3272 | 1964-06-09 15:01 | 1964-06-09 17:28 | SLUG | 1.8 | < | 987.7 | ft | Intraborehole analysis | 1.8
371901116272507 | UE-20e 1 (3480-3678 ft) | 37.317 | -116.4579 | 6297 | -98 |  | 4462 | 1835 | 2817 | 2619 | 3480 | 3678 | 371901116272507 | UE-20e 1 (3480-3678 ft) | 3480 | 3480 | 3678 | 1964-06-11 12:02 | 1964-06-11 12:15 | SLUG | 20 | > | 957 | ft | Intraborehole analysis | 130.2341
371901116272506 | UE-20e 1 (4020-4218 ft) | 37.317 | -116.4579 | 6297 | -98 |  | 4468 | 1829 | 2277 | 2079 | 4020 | 4218 | 371901116272506 | UE-20e 1 (4020-4218 ft) | 4020 | 4020 | 4218 | 1964-06-12 19:51 | 1964-06-12 20:51 | SLUG | 5 | = | 1444.9 | ft | Intraborehole analysis | 5
371901116272501 | UE-20e 1 (1500-6395 ft) | 37.317 | -116.4579 | 6297 | -98 |  | 4480 | 1817 | 4797 | -98 | 1500 | 6395 | 371901116272505 | UE-20e 1 (4238-4436 ft) | 4238 | 4238 | 4436 | 1964-06-13 06:07 | 1964-06-13 08:09 | SLUG | 2 | < | 1184.2 | ft | Intraborehole analysis | 2
371901116272501 | UE-20e 1 (1500-6395 ft) | 37.317 | -116.4579 | 6297 | -98 |  | 4480 | 1817 | 4797 | -98 | 1500 | 6395 | 371901116272504 | UE-20e 1 (4338-4536 ft) | 4338 | 4338 | 4536 | 1964-06-13 09:30 | 1964-06-13 11:30 | SLUG | 1.4 | < | 1493.6 | ft | Intraborehole analysis | 1.4
371901116272503 | UE-20e 1 (4540-6395 ft) | 37.317 | -116.4579 | 6297 | -98 |  | 4475 | 1822 | 1757 | -98 | 4540 | 6395 | 371901116272503 | UE-20e 1 (4540-6395 ft) | 4540 | 4540 | 6395 | 1964-06-13 09:30 | 1964-06-13 11:30 | SLUG | 1.4 | < | 1493.6 | ft | Intraborehole analysis | 0.9275
371617116291701 | UE-20f (4456-13686 ft) | 37.2714 | -116.4888 | 6116 | -7570 |  | 4340 | 1776 | 1660 | -7570 | 4456 | 13686 | 371617116291702 | UE-20f ( 735-4543 ft) | 735 | 1776 | 4543 | 1964-04-07 12:00 | 1964-04-07 12:04 | SLUG | 80 | = | 1.3 | ft | Intraborehole analysis | 1.0641
371617116291701 | UE-20f (4456-13686 ft) | 37.2714 | -116.4888 | 6116 | -7570 |  | 4340 | 1776 | 1660 | -7570 | 4456 | 13686 | 371617116291715 | UE-20f (2045-2243 ft) | 2045 | 2045 | 2243 | 1964-04-08 10:02 | 1964-04-08 11:43 | SLUG | 3 | < | 432.2 | ft | Intraborehole analysis | 1.6767
371617116291701 | UE-20f (4456-13686 ft) | 37.2714 | -116.4888 | 6116 | -7570 |  | 4340 | 1776 | 1660 | -7570 | 4456 | 13686 | 371617116291714 | UE-20f (2239-2437 ft) | 2239 | 2239 | 2437 | 1964-04-08 14:32 | 1964-04-08 17:11 | SLUG | 1.1 | < | 457.8 | ft | Intraborehole analysis | 0.61479
371617116291701 | UE-20f (4456-13686 ft) | 37.2714 | -116.4888 | 6116 | -7570 |  | 4340 | 1776 | 1660 | -7570 | 4456 | 13686 | 371617116291713 | UE-20f (2398-2596 ft) | 2398 | 2398 | 2596 | 1964-04-08 17:35 | 1964-04-08 19:24 | SLUG | 2 | < | 347.9 | ft | Intraborehole analysis | 1.1178
371617116291701 | UE-20f (4456-13686 ft) | 37.2714 | -116.4888 | 6116 | -7570 |  | 4340 | 1776 | 1660 | -7570 | 4456 | 13686 | 371617116291712 | UE-20f (2598-2796 ft) | 2598 | 2598 | 2796 | 1964-04-08 20:33 | 1964-04-08 20:43 | SLUG | 30 | = | 531.4 | ft | Intraborehole analysis | 16.7669
371617116291701 | UE-20f (4456-13686 ft) | 37.2714 | -116.4888 | 6116 | -7570 |  | 4340 | 1776 | 1660 | -7570 | 4456 | 13686 | 371617116291711 | UE-20f (2780-2978 ft) | 2780 | 2780 | 2978 | 1964-04-09 08:49 | 1964-04-09 11:20 | SLUG | 1.3 | < | 354.3 | ft | Intraborehole analysis | 0.72657
371617116291701 | UE-20f (4456-13686 ft) | 37.2714 | -116.4888 | 6116 | -7570 |  | 4340 | 1776 | 1660 | -7570 | 4456 | 13686 | 371617116291710 | UE-20f (2938-3136 ft) | 2938 | 2938 | 3136 | 1964-04-09 11:20 | 1964-04-09 13:12 | SLUG | 3 | < | 686.2 | ft | Intraborehole analysis | 1.6767
371617116291701 | UE-20f (4456-13686 ft) | 37.2714 | -116.4888 | 6116 | -7570 |  | 4340 | 1776 | 1660 | -7570 | 4456 | 13686 | 371617116291709 | UE-20f (3150-3348 ft) | 3150 | 3150 | 3348 | 1964-04-09 13:58 | 1964-04-09 14:07 | SLUG | 30 | = | 435.1 | ft | Intraborehole analysis | 16.7669
371617116291701 | UE-20f (4456-13686 ft) | 37.2714 | -116.4888 | 6116 | -7570 |  | 4340 | 1776 | 1660 | -7570 | 4456 | 13686 | 371617116291708 | UE-20f (3338-3536 ft) | 3338 | 3338 | 3536 | 1964-04-09 16:43 | 1964-04-09 17:02 | SLUG | 15 | = | 1362.3 | ft | Intraborehole analysis | 8.3834
371617116291701 | UE-20f (4456-13686 ft) | 37.2714 | -116.4888 | 6116 | -7570 |  | 4340 | 1776 | 1660 | -7570 | 4456 | 13686 | 371617116291707 | UE-20f (3538-3736 ft) | 3538 | 3538 | 3736 | 1964-04-09 19:16 | 1964-04-09 19:36 | SLUG | 14 | = | 1129 | ft | Intraborehole analysis | 7.8246
371617116291701 | UE-20f (4456-13686 ft) | 37.2714 | -116.4888 | 6116 | -7570 |  | 4340 | 1776 | 1660 | -7570 | 4456 | 13686 | 371617116291706 | UE-20f (3737-3935 ft) | 3737 | 3737 | 3935 | 1964-04-09 22:43 | 1964-04-10 01:36 | SLUG | 0.6 | < | 1732 | ft | Intraborehole analysis | 0.33534
371617116291701 | UE-20f (4456-13686 ft) | 37.2714 | -116.4888 | 6116 | -7570 |  | 4340 | 1776 | 1660 | -7570 | 4456 | 13686 | 371617116291705 | UE-20f (3938-4136 ft) | 3938 | 3938 | 4136 | 1964-04-10 00:59 | 1964-04-10 05:14 | SLUG | 0.7 | < | 1555.2 | ft | Intraborehole analysis | 0.39123
371617116291701 | UE-20f (4456-13686 ft) | 37.2714 | -116.4888 | 6116 | -7570 |  | 4340 | 1776 | 1660 | -7570 | 4456 | 13686 | 371617116291704 | UE-20f (4158-4356 ft) | 4158 | 4158 | 4356 | 1964-04-10 04:12 | 1964-04-10 08:46 | SLUG | 0.15 | < | 1624.6 | ft | Intraborehole analysis | 0.083834
371617116291703 | UE-20f (4350-4543 ft) | 37.2714 | -116.4888 | 6116 | 1573 |  | 4259 | 1857 | 1766 | 1573 | 4350 | 4543 | 371617116291703 | UE-20f (4350-4543 ft) | 4350 | 4350 | 4543 | 1964-04-10 05:52 | 1964-04-10 07:18 | SLUG | 4 | < | 334.8 | ft | Intraborehole analysis | 2.2356
371617116291701 | UE-20f (4456-13686 ft) | 37.2714 | -116.4888 | 6116 | -7570 |  | 4340 | 1776 | 1660 | -7570 | 4456 | 13686 | 371617116291701 | UE-20f (4456-13686 ft) | 4456 | 4456 | 13686 | 1964-08-09 08:17 | 1964-08-11 07:00 | PUMP+RECOVER | 34 | = | 100 | gpm | Redundant | --
371617116291725 | UE-20f (4568-4766 ft) | 37.2714 | -116.4888 | 6116 | -7570 | le | 4261 | 1855 | 1548 | 1350 | 4568 | 4766 | 371617116291725 | UE-20f (4568-4766 ft) | 4568 | 4568 | 4766 | 1964-08-12 08:03 | 1964-08-12 08:11 | SLUG | 60 | = | 305.4 | ft | Intraborehole analysis | 33.5338
371617116291724 | UE-20f (5051-5249 ft) | 37.2714 | -116.4888 | 6116 | -7570 | le | 4259 | 1857 | 1065 | 867 | 5051 | 5249 | 371617116291724 | UE-20f (5051-5249 ft) | 5051 | 5051 | 5249 | 1964-08-13 11:02 | 1964-08-13 11:45 | SLUG | 7 | = | 1239.8 | ft | Intraborehole analysis | 3.9123
371617116291701 | UE-20f (4456-13686 ft) | 37.2714 | -116.4888 | 6116 | -7570 |  | 4340 | 1776 | 1660 | -7570 | 4456 | 13686 | 371617116291723 | UE-20f (5226-5424 ft) | 5226 | 5226 | 5424 | 1964-08-13 14:31 | 1964-08-13 17:02 | SLUG | 0.8 | < | 1684.8 | ft | Intraborehole analysis | 0.44712
371617116291701 | UE-20f (4456-13686 ft) | 37.2714 | -116.4888 | 6116 | -7570 |  | 4340 | 1776 | 1660 | -7570 | 4456 | 13686 | 371617116291722 | UE-20f (6034-6232 ft) | 6034 | 6034 | 6232 | 1964-08-13 18:01 | 1964-08-13 19:42 | SLUG | 0.2 | < | 1776.1 | ft | Intraborehole analysis | 0.11178
371617116291701 | UE-20f (4456-13686 ft) | 37.2714 | -116.4888 | 6116 | -7570 |  | 4340 | 1776 | 1660 | -7570 | 4456 | 13686 | 371617116291721 | UE-20f (6378-6576 ft) | 6378 | 6378 | 6576 | 1964-08-13 20:01 | 1964-08-13 22:25 | SLUG | 0.3 | < | 1761.9 | ft | Intraborehole analysis | 0.16767
371617116291701 | UE-20f (4456-13686 ft) | 37.2714 | -116.4888 | 6116 | -7570 |  | 4340 | 1776 | 1660 | -7570 | 4456 | 13686 | 371617116291720 | UE-20f (6976-7174 ft) | 6976 | 6976 | 7174 | 1964-08-14 11:00 | 1964-08-14 12:40 | SLUG | 0.17 | < | 1781 | ft | Intraborehole analysis | 0.095012
371617116291701 | UE-20f (4456-13686 ft) | 37.2714 | -116.4888 | 6116 | -7570 |  | 4340 | 1776 | 1660 | -7570 | 4456 | 13686 | 371617116291719 | UE-20f (8308-8506 ft) | 8308 | 8308 | 8506 | 1964-08-14 13:01 | 1964-08-14 14:11 | SLUG | 0.5 | < | 1796.7 | ft | Intraborehole analysis | 0.27945
371617116291701 | UE-20f (4456-13686 ft) | 37.2714 | -116.4888 | 6116 | -7570 |  | 4340 | 1776 | 1660 | -7570 | 4456 | 13686 | 371617116291718 | UE-20f (8588-8786 ft) | 8588 | 8588 | 8786 | 1964-08-14 15:01 | 1964-08-14 16:27 | SLUG | 1.2 | < | 1733.1 | ft | Intraborehole analysis | 0.67068
371617116291701 | UE-20f (4456-13686 ft) | 37.2714 | -116.4888 | 6116 | -7570 |  | 4340 | 1776 | 1660 | -7570 | 4456 | 13686 | 371617116291717 | UE-20f (8785-8983 ft) | 8785 | 8785 | 8983 | 1964-08-14 17:02 | 1964-08-14 18:28 | SLUG | 2 | < | 1602.7 | ft | Intraborehole analysis | 1.1178
371618116260215 | UE-20h (2575-2743 ft) [Rex] | 37.2718 | -116.4347 | 6557 | -650 | lt | 4445 | 2112 | 3982 | 3814 | 2575 | 2743 | 371618116260215 | UE-20h (2575-2743 ft) | 2575 | 2575 | 2743 | 1964-08-23 20:40 | 1964-08-23 21:30 | SLUG | 5 | = | 1729.8 | ft | Intraborehole analysis | 5
371618116260214 | UE-20h (2741-2909 ft) [Rex] | 37.2718 | -116.4347 | 6557 | -650 |  | 4441 | 2116 | 3816 | 3648 | 2741 | 2909 | 371618116260214 | UE-20h (2741-2909 ft) | 2741 | 2741 | 2909 | 1964-08-23 23:33 | 1964-08-23 23:55 | SLUG | 12 | = | 1167.5 | ft | Intraborehole analysis | 12
371618116260213 | UE-20h (2900-3068 ft) [Rex] | 37.2718 | -116.4347 | 6557 | -650 |  | 4441 | 2116 | 3657 | 3489 | 2900 | 3068 | 371618116260213 | UE-20h (2900-3068 ft) | 2900 | 2900 | 3068 | 1964-08-24 02:22 | 1964-08-24 02:41 | SLUG | 14 | = | 2041.2 | ft | Intraborehole analysis | 14
371618116260212 | UE-20h (3042-3210 ft) [Rex] | 37.2718 | -116.4347 | 6557 | -650 |  | 4442 | 2115 | 3515 | 3347 | 3042 | 3210 | 371618116260212 | UE-20h (3042-3210 ft) | 3042 | 3042 | 3210 | 1964-08-24 05:24 | 1964-08-24 05:33 | SLUG | 30 | > | 802.6 | ft | Intraborehole analysis | 1399.3858
371618116260211 | UE-20h (3350-3518 ft) [Rex] | 37.2718 | -116.4347 | 6557 | -650 | lt | 4447 | 2110 | 3207 | 3039 | 3350 | 3518 | 371618116260211 | UE-20h (3350-3518 ft) | 3350 | 3350 | 3518 | 1964-08-25 08:22 | 1964-08-25 09:00 | SLUG | 7 | = | 1643.45 | ft | Intraborehole analysis | 7
371618116260203 | UE-20h (3522-7207 ft) [Rex] | 37.2718 | -116.4347 | 6557 | -650 |  | 4446 | 2111 | 3035 | -650 | 3522 | 7207 | 371618116260203 | UE-20h (3522-7207 ft) | 3522 | 3522 | 7207 | 1964-08-24 10:03 | 1964-08-24 10:05 | SLUG | 170 | < | 366.8 | ft | Intraborehole analysis | 1.8425
371618116260201 | UE-20h WW [Rex] | 37.2718 | -116.4347 | 6557 | -650 |  | 4450 | 2107 | 4039 | -650 | 2518 | 7207 | 371618116260210 | UE-20h (3535-3703 ft) | 3535 | 3535 | 3703 | 1964-08-25 11:55 | 1964-08-25 13:04 | SLUG | 4 | = | 1578.4 | ft | Intraborehole analysis | 4
371618116260209 | UE-20h (3705-3873 ft) [Rex] | 37.2718 | -116.4347 | 6557 | -650 | le | 4446 | 2111 | 2852 | 2684 | 3705 | 3873 | 371618116260209 | UE-20h (3705-3873 ft) | 3705 | 3705 | 3873 | 1964-08-25 14:43 | 1964-08-25 15:17 | SLUG | 11 | = | 1251.35 | ft | Intraborehole analysis | 11
371618116260208 | UE-20h (3892-4060 ft) [Rex] | 37.2718 | -116.4347 | 6557 | -650 |  | 4444 | 2113 | 2665 | 2497 | 3892 | 4060 | 371618116260208 | UE-20h (3892-4060 ft) | 3892 | 3892 | 4060 | 1964-08-24 16:05 | 1964-08-24 16:08 | SLUG | 70 | > | 850 | ft | Intraborehole analysis | 1439.3858
371618116260207 | UE-20h (4070-4238 ft) [Rex] | 37.2718 | -116.4347 | 6557 | -650 |  | 4440 | 2117 | 2487 | 2319 | 4070 | 4238 | 371618116260207 | UE-20h (4070-4238 ft) | 4070 | 4070 | 4238 | 1964-08-25 19:36 | 1964-08-25 19:48 | SLUG | 20 | > | 1276.8 | ft | Intraborehole analysis | 1389.3858
371618116260201 | UE-20h WW [Rex] | 37.2718 | -116.4347 | 6557 | -650 |  | 4450 | 2107 | 4039 | -650 | 2518 | 7207 | 371618116260206 | UE-20h (4226-4394 ft) | 4226 | 4226 | 4394 | 1964-08-25 23:22 | 1964-08-26 00:27 | SLUG | 4 | = | 828.5 | ft | Intraborehole analysis | 4
371618116260205 | UE-20h (4500-4676 ft) [Rex] | 37.2718 | -116.4347 | 6557 | -650 | lt | 4447 | 2110 | 2057 | 1881 | 4500 | 4676 | 371618116260205 | UE-20h (4500-4676 ft) | 4500 | 4500 | 4676 | 1964-08-24 18:58 | 1964-08-24 19:25 | SLUG | 11 | = | 1527.6 | ft | Intraborehole analysis | 11
371618116260201 | UE-20h WW [Rex] | 37.2718 | -116.4347 | 6557 | -650 |  | 4450 | 2107 | 4039 | -650 | 2518 | 7207 | 371618116260204 | UE-20h (5251-5419 ft) | 5251 | 5251 | 5419 | 1964-08-24 22:26 | 1964-08-24 22:48 | SLUG | 0.6 | < | 1994.8 | ft | Intraborehole analysis | 0.6
371618116260201 | UE-20h WW [Rex] | 37.2718 | -116.4347 | 6557 | -650 |  | 4450 | 2107 | 4039 | -650 | 2518 | 7207 | 371618116260202 | UE-20h (5423-7207 ft) | 5423 | 5423 | 7207 | 1964-08-24 23:15 | 1964-08-25 00:01 | SLUG | 1.4 | < | 1821.3 | ft | Intraborehole analysis | 1.4
371618116260201 | UE-20h WW [Rex] | 37.2718 | -116.4347 | 6557 | -650 |  | 4450 | 2107 | 4039 | -650 | 2518 | 7207 | 371618116260201 | UE-20h WW | 2518 | 2518 | 7207 | 1965-08-24 12:30 | 1965-08-25 18:01 | PUMP+RECOVER | 4300 | = | 423 | gpm | Redundant | --
371801116320301 | UE-20j WW | 37.3002 | -116.5351 | 5903 | 213 |  | 4632 | 1271 | 4163 | 213 | 1740 | 5690 | 371801116320314 | UE-20j (1740-1839 ft) | 1740 | 1740 | 1839 | 1964-10-24 22:11 | 1964-10-24 23:15 | SLUG | 0.2 | < | 660.1 | ft | Intraborehole analysis | 0.2
371801116320313 | UE-20j (1858-2056 ft) | 37.3002 | -116.5351 | 5903 | 213 | le | 4665 | 1238 | 4045 | 3847 | 1858 | 2056 | 371801116320313 | UE-20j (1858-2056 ft) | 1858 | 1858 | 2056 | 1964-10-25 01:22 | 1964-10-25 01:41 | SLUG | 14 | = | 645.8 | ft | Intraborehole analysis | 14
371801116320312 | UE-20j (2051-2249 ft) | 37.3002 | -116.5351 | 5903 | 213 |  | 4663 | 1240 | 3852 | 3654 | 2051 | 2249 | 371801116320312 | UE-20j (2051-2249 ft) | 2051 | 2051 | 2249 | 1964-10-25 03:12 | 1964-10-25 03:13 | SLUG | 90 | > | 276.5 | ft | Intraborehole analysis | 200.325
371801116320311 | UE-20j (2253-2461 ft) | 37.3002 | -116.5351 | 5903 | 213 |  | 4661 | 1242 | 3650 | 3442 | 2253 | 2461 | 371801116320311 | UE-20j (2253-2461 ft) | 2253 | 2253 | 2461 | 1964-10-25 05:04 | 1964-10-26 00:11 | SLUG | 4 | < | 993.4 | ft | Intraborehole analysis | 4
371801116320301 | UE-20j WW | 37.3002 | -116.5351 | 5903 | 213 |  | 4632 | 1271 | 4163 | 213 | 1740 | 5690 | 371801116320310 | UE-20j (2462-2658 ft) | 2462 | 2462 | 2658 | 1964-10-26 00:55 | 1964-10-26 02:56 | SLUG | 0.5 | < | 912.25 | ft | Intraborehole analysis | 0.5
371801116320309 | UE-20j (2670-2868 ft) | 37.3002 | -116.5351 | 5903 | 213 |  | 4649 | 1254 | 3233 | 3035 | 2670 | 2868 | 371801116320309 | UE-20j (2670-2868 ft) | 2670 | 2670 | 2868 | 1964-10-26 02:25 | 1964-10-26 02:54 | SLUG | 9 | = | 539.7 | ft | Intraborehole analysis | 9
371801116320308 | UE-20j (2957-3155 ft) | 37.3002 | -116.5351 | 5903 | 213 |  | 4640 | 1263 | 2946 | 2748 | 2957 | 3155 | 371801116320308 | UE-20j (2957-3155 ft) | 2957 | 2957 | 3155 | 1964-10-26 04:53 | 1964-10-26 04:55 | SLUG | 70 | > | 351.8 | ft | Intraborehole analysis | 180.325
371801116320307 | UE-20j (3147-3345 ft) | 37.3002 | -116.5351 | 5903 | 213 |  | 4640 | 1263 | 2756 | 2558 | 3147 | 3345 | 371801116320307 | UE-20j (3147-3345 ft) | 3147 | 3147 | 3345 | 1964-10-26 06:45 | 1964-10-26 07:09 | SLUG | 11 | = | 2.5 | ft | Intraborehole analysis | 11
371801116320306 | UE-20j (3359-3557 ft) | 37.3002 | -116.5351 | 5903 | 213 |  | 4639 | 1264 | 2544 | 2346 | 3359 | 3557 | 371801116320306 | UE-20j (3359-3557 ft) | 3359 | 3359 | 3557 | 1964-10-26 08:53 | 1964-10-26 08:55 | SLUG | 180 | > | 372.8 | ft | Intraborehole analysis | 290.325
371801116320305 | UE-20j (3487-3685 ft) | 37.3002 | -116.5351 | 5903 | 213 |  | 4637 | 1266 | 2416 | 2218 | 3487 | 3685 | 371801116320305 | UE-20j (3487-3685 ft) | 3487 | 3487 | 3685 | 1964-10-26 10:27 | 1964-10-26 10:29 | SLUG | 120 | > | 308.6 | ft | Intraborehole analysis | 230.325
371801116320304 | UE-20j (3634-3832 ft) | 37.3002 | -116.5351 | 5903 | 213 |  | 4637 | 1266 | 2269 | 2071 | 3634 | 3832 | 371801116320304 | UE-20j (3634-3832 ft) | 3634 | 3634 | 3832 | 1964-10-26 12:00 | 1964-10-26 12:10 | SLUG | 30 | = | 606.7 | ft | Intraborehole analysis | 30
371801116320301 | UE-20j WW | 37.3002 | -116.5351 | 5903 | 213 |  | 4632 | 1271 | 4163 | 213 | 1740 | 5690 | 371801116320302 | UE-20j (4023-5690 ft) | 4023 | 4023 | 5690 | 1964-10-26 23:43 | 1964-10-26 23:46 | SLUG | 30 | > | 0.9 | ft | Intraborehole analysis | 30
371801116320301 | UE-20j WW | 37.3002 | -116.5351 | 5903 | 213 |  | 4632 | 1271 | 4163 | 213 | 1740 | 5690 | 371801116320301 | UE-20j WW | 1740 | 1740 | 5690 | 1964-10-21 14:20 | 1964-10-22 13:22 | PUMP+RECOVER | 1000 | = | 56 | gpm | Redundant | --
372024116312003 | UE-20p ST-2 | 37.34 | -116.523 | 5553 | 553 |  | 4668 | 885 | 1555 | 1073 | 3998 | 4480 | 372024116312008 | UE-20p ST-2 (3998-4040 ft) | 3998 | 3998 | 4040 | 1968-10-02 16:13 | 1968-10-02 16:44 | SLUG | 0.03 | = | 886.8 | ft | Independent test | --
372024116312003 | UE-20p ST-2 | 37.34 | -116.523 | 5553 | 553 |  | 4668 | 885 | 1555 | 1073 | 3998 | 4480 | 372024116312007 | UE-20p ST-2 (4044-4480 ft) | 4044 | 4044 | 4480 | 1968-10-02 18:01 | 1968-10-02 18:30 | SLUG | 0.11 | = | 880.9 | ft | Independent test | --
372024116312003 | UE-20p ST-2 | 37.34 | -116.523 | 5553 | 553 |  | 4668 | 885 | 1555 | 1073 | 3998 | 4480 | 372024116312005 | UE-20p ST-2 (4196-4356 ft) | 4196 | 4196 | 4356 | 1968-10-04 00:12 | 1968-10-04 02:12 | SLUG | 0.00517 | < | 864 | ft | Independent test | --
370956116172102 | WW- 8 (1770-2031 ft) | 37.1655 | -116.29 | 5695 | 3664 |  | 4624 | 1071 | 3925 | 3664 | 1770 | 2031 | 370956116172102 | WW- 8 (1770-2031 ft) | 1770 | 1770 | 2031 | 1962-09-20 16:52 | 1962-09-20 17:28 | SLUG | 14 | > | 15.1 | ft | Intraborehole analysis | 29968.4533
370956116172105 | WW- 8 (2031-2053 ft) | 37.1655 | -116.29 | 5695 | 2686 |  | 4627 | 1068 | 3664 | 3642 | 2031 | 2053 | 370956116172105 | WW- 8 (2031-2053 ft) | 2031 | 2031 | 2053 | 1962-10-24 19:31 | 1962-10-25 02:22 | SLUG | 0.4 | < | 110.9333 | ft | Intraborehole analysis | 0.4
370956116172133 | WW- 8 (2031-5490 ft) | 37.1655 | -116.29 | 5695 | 205 |  | 4624 | 1071 | 3664 | 205 | 2031 | 5490 | 370956116172133 | WW- 8 (2031-5490 ft) | 2031 | 2031 | 5490 | 1962-12-29 20:30 | 1962-12-29 21:08 | CONSTANT | 47 | = | 80 | gpm | Redundant | --
370956116172104 | WW- 8 (2053-2249 ft) | 37.1655 | -116.29 | 5695 | 2686 |  | 4625 | 1070 | 3642 | 3446 | 2053 | 2249 | 370956116172104 | WW- 8 (2053-2249 ft) | 2053 | 2053 | 2249 | 1962-10-24 06:46 | 1962-10-24 06:47 | SLUG | 12 | = | 167.8667 | ft | Intraborehole analysis | 12
370956116172103 | WW- 8 (30-1198 ft) | 37.1655 | -116.29 | 5695 | 3664 |  | 4625 | 1070 | 5665 | 4497 | 30 | 1198 | 370956116172103 | WW- 8 (30-1198 ft) | 30 | 1070 | 1198 | 1962-09-21 12:01 | 1962-09-21 14:11 | SLUG | 0.9 | = | 73.4 | ft | Intraborehole analysis | 8.2772
370956116172101 | WW- 8 (30-2031 ft) | 37.1655 | -116.29 | 5695 | 205 |  | 4627 | 1068 | 5665 | 3664 | 30 | 2031 | 370956116172101 | WW- 8 (30-2031 ft) | 30 | 1068 | 2031 | 1963-01-10 04:25 | 1963-01-11 15:30 | PUMP+RECOVER | 30000 | = | 400 | gpm | Redundant | --
370956116172106 | WW- 8 (3333-3429 ft) | 37.1655 | -116.29 | 5695 | 1607 |  | 4619 | 1076 | 2362 | 2266 | 3333 | 3429 | 370956116172106 | WW- 8 (3333-3429 ft) | 3333 | 3333 | 3429 | 1962-11-17 01:58 | 1962-11-17 02:48 | SLUG | 6 | = | 18.3 | ft | Intraborehole analysis | 6
370956116172107 | WW- 8 (3428-3524 ft) | 37.1655 | -116.29 | 5695 | 1607 |  | 4618 | 1077 | 2267 | 2171 | 3428 | 3524 | 370956116172107 | WW- 8 (3428-3524 ft) | 3428 | 3428 | 3524 | 1962-11-16 20:33 | 1962-11-16 22:57 | SLUG | 3 | = | 87 | ft | Intraborehole analysis | 3
370956116172133 | WW- 8 (2031-5490 ft) | 37.1655 | -116.29 | 5695 | 205 |  | 4624 | 1071 | 3664 | 205 | 2031 | 5490 | 370956116172108 | WW- 8 (5290-5490 ft) | 5290 | 5290 | 5490 | 1962-12-29 20:30 | 1962-12-29 21:13 | SLUG | 0.14 | < | 90.5667 | ft | Intraborehole analysis | 0.14

## KEY
Worksheet defines hydrostratigraphic units (HSUs) and hydrogeologic units (HGUs) in the Pahute Mesa–Oasis Valley hydrostratigraphic framework model (U.S. Department of Energy, 2020a).
HSU code: Hydrostratigraphic unit abbreviation. HSU name: Hydrostratigraphic unit definition. HGU code: Hydrogeologic unit abbreviation. HGU name: Hydrogeologic unit definition.
HSU code | HSU name | HGU code | HGU name
AA | Alluvial aquifer | AA | Alluvial aquifer
YVCM | Younger volcanic composite unit | CA | Carbonate aquifer
TCVA | Thirsty Canyon volcanic aquifer | ICU | Intrusive confining unit
DVCM | Detached Volcanics Composite Unit | LFA | Lava-flow aquifer
DVA | Detached Volcanics Aquifer | SCU | NULL
FCCM | Fortymile Canyon composite unit | TCU | Tuff confining unit
FCUMLFA | Fortymile Canyon Upper Mafic Lava Flow Aquifer | unk | unknown
FCULFA1 | Fortymile Canyon Upper Lava Flow Aquifer 1 | VTA | Vitric-tuff aquifer
FCULFA2 | Fortymile Canyon Upper Lava Flow Aquifer 2 | WTA | Welded-tuff aquifer
FCULFA3 | Fortymile Canyon Upper Lava Flow Aquifer 3
FCULFA4 | Fortymile Canyon Upper Lava Flow Aquifer 4
FCULFA5 | Fortymile Canyon Upper Lava Flow Aquifer 5
FCULFA6 | Fortymile Canyon Upper Lava Flow Aquifer 6
FCULFA7 | Fortymile Canyon Upper Lava Flow Aquifer 7
FCWTA1 | Fortymile Canyon Welded Tuff Aquifer 1
FCWTA | Fortymile Canyon Welded Tuff Aquifer
FCLLFA | Fortymile Canyon Lower Lava Flow Aquifer
THCM | Tannenbaum Hill Composite Unit
FCLMLFA | Fortymile Canyon Lower Mafic Lava Flow Aquifer
BWWTA | Buttonhook Wash Welded Tuff Aquifer
BWCU | Buttonhook Wash Confining Unit
ATWTA | Ammonia Tanks Welded Tuff Aquifer
ATCCU | Ammonia Tanks Caldera Confining Unit
THCU | Tannenbaum Hill Confining Unit
RMWTA | Rainier Mesa Welded Tuff Aquifer
TMUWTA | Timber Mountain Upper Welded Tuff Aquifer
THLFA | Tannenbaum Hill Lava Flow Aquifer
TMWTA | Timber Mountain welded-tuff aquifer
TMLVTA | Timber Mountain lower vitric-tuff aquifer
FCCU | Fluorspar Canyon confining unit
WWA | Windy Wash aquifer
PCM | Paintbrush composite unit
CPA | Comb Peak Aquifer
PBPCU | Post Benham Paintbrush Confining Unit
BA | Benham aquifer
UPCU | Upper Paintbrush confining unit
SPA | Scrugham Peak Aquifer
MPCU | Middle Paintbrush Confining Unit
TCA | Tiva Canyon aquifer
PVTA | Paintbrush vitric-tuff aquifer
LPCU | Lower Paintbrush confining unit
PLFA | Paintbrush lava flow aquifer
TSA | Topopah Spring aquifer
YMCFCM | Yucca Mountain/Crater Flat composite unit
CHVTA | Calico Hills vitric-tuff aquifer
CHZCM | Calico Hills zeolitic composite unit
CHLFA1 | Calico Hills Lava Flow Aquifer 1
CHLFA2 | Calico Hills Lava Flow Aquifer 2
CHLFA3 | Calico Hills Lava Flow Aquifer 3
CHLFA4 | Calico Hills Lava Flow Aquifer 4
CHLFA5 | Calico Hills Lava Flow Aquifer 5
UTCU2 | Upper tuff confining unit 2
IA | Inlet aquifer
CFCM | Crater Flat composite unit
CFCU | Crater Flat confining unit
KA | Kearsarge aquifer
SWA | Stockade Wash welded-tuff aquifer
LVTA2 | Lower vitric-tuff aquifer 2
BFCU | Bullfrog confining unit
UTCU1 | Upper tuff confining unit 1
BRA | Belted Range aquifer
BRCU | Belted Range confining unit
LTCU | Lower tuff confining unit
TUBA | Tub Spring aquifer
OSBCU | Oak Spring Butte confining unit
PBRCM | Pre-Belted Range composite unit
ATCU | Argillic tuff confining unit
SCVCU | Subcaldera volcanic confining unit
SCICU | Silent Canyon intrusive confining unit
RMICU | Rainier Mesa intrusive confining unit
ATICU | Ammonia Tanks intrusive confining unit
PMNICU | Pahute Mesa northern intrusive caldera unit
MGCU | Mesozoic granite confining unit
UCCU1 | Upper clastic confining unit 1
UCCU | Upper clastic confining unit
LCA3_1 | Lower carbonate aquifer thrust plate 1
LCA3 | Lower carbonate aquifer thrust plate
LCA | Lower Carbonate Aquifer
LCCU1 | Lower Clastic Confining Unit – Thrust Plate
LCCU | Lower clastic confining unit

## REFERENCES
References
Bechtel Nevada, 2000a, Completion report for well ER-EC-1: U.S. Department of Energy DOE/NV/11718--381, 115 p.
Bechtel Nevada, 2000b, Completion report for well ER-EC-4: U.S. Department of Energy DOE/NV/11718--397, 122 p.
Bechtel Nevada, 2000c, Completion report for well ER-EC-6: U.S. Department of Energy DOE/NV/11718--360, 112 p.
Bechtel Nevada, 2002b, Completion report for well ER-EC-2A: U.S. Department of Energy DOE/NV/11718--591, 115 p.
Bechtel Nevada, 2004b, Completion report for well ER-EC-7: U.S. Department of Energy DOE/NV/11718--467, 95 p.
Bechtel Nevada, 2004c, Completion report for well ER-EC-8: U.S. Department of Energy DOE/NV/11718--435, 101 p.
Frus, R.J., and Halford, K.J., 2018, Documentation of single-well aquifer tests and integrated borehole analyses, Pahute Mesa and Vicinity, Nevada: U.S. Geological Survey Scientific Investigations Report 2018–5096, 22 p., https://doi.org/10.3133/sir20185096.
Garcia, C.A., Halford, K.J., and Laczniak, R.J., 2010, Interpretation of flow logs from Nevada Test Site boreholes to estimate hydraulic conductivity using numerical simulations constrained by single-well aquifer tests: U.S. Geological Survey Scientific Investigations Report 2010–5004, 28 p.
Garcia, C.A., Fenelon, J.M., Halford, K.J., Reiner, S.R., and Laczniak, R.J., 2011, Assessing hydraulic connections across a complex sequence of volcanic rocks—Analysis of U-20 WW multiple-well aquifer test, Pahute Mesa, Nevada National Security Site, Nevada: U.S. Geological Survey Scientific Investigations Report 2011–5173, 24 p.
Garcia, C.A., Jackson, T.R., Halford, K.J., Sweetkind, D.S., Damar, N.A., Fenelon, J.M., and Reiner, S.R., 2017, Hydraulic characterization of volcanic rocks in Pahute Mesa using an Integrated Analysis of 16 multiple-well aquifer tests, Nevada National Security Site, 2009–14: U.S. Geological Survey Scientific Investigations Report 2016-5151, 62 p., https://doi.org/10.3133/sir20165151.
National Security Technologies, LLC, 2010a, Completion report for the well ER-20-7, Correction Action Units 101 and 102--central and western Pahute Mesa: U.S. Department of Energy Report DOE/NV--1386, 126 p.
National Security Technologies, LLC, 2010b, Completion report for well ER-EC-11, Corrective Action Units 101 and 102--central and western Pahute Mesa: U.S. Department of Energy Report DOE/NV--1435, 146 p.
National Security Technologies, LLC, 2011a, Completion report for well ER-20-4, Corrective Action Units 101 and 102--central and western Pahute Mesa: U.S. Department of Energy Report DOE/NV--1447, 124 p.
National Security Technologies, LLC, 2011b, Completion report for wells ER-20-8 and ER-20-8#2, Corrective Action Units 101 and 102--central and western Pahute Mesa: U.S. Department of Energy Report DOE/NV--1440, 154 p.
National Security Technologies, LLC, 2011c, Completion report for well ER-EC-12, Corrective Action Units 101 and 102--central and western Pahute Mesa: U.S. Department of Energy Report DOE/NV--1446, 130 p.
National Security Technologies, LLC, 2011d, Completion report for well ER-EC-13, Corrective Action Units 101 and 102--central and western Pahute Mesa: U.S. Department of Energy Report DOE/NV--1448, 120 p.
National Security Technologies, LLC, 2011e, Completion report for well ER-EC-15, Corrective Action Units 101 and 102--central and western Pahute Mesa: U.S. Department of Energy Report DOE/NV--1449, 126 p.
National Security Technologies, LLC, 2013, Completion report for well ER-20-11, Corrective Action Units 101 and 102--central and western Pahute Mesa: U.S. Department of Energy Report DOE/NV--1498, 158 p.
U.S. Department of Energy, 1996, Recompletion report and summary of well history for well PM-3: U.S. Department of Energy report DOE/NV--437 UC-700, 55 p.
U.S. Department of Energy, 1998, Completion report for well cluster ER-20-6: U.S. Department of Energy DOE/NV--476, 195 p.
U.S. Department of Energy, 2020a, Pahute Mesa-Oasis Valley Hydrostratigraphic Framework Model for Corrective Action Units 101 and 102: Central and Western Pahute Mesa, Nye County, Nevada: U.S. Department of Energy Report DOE/EMNV--0014, 708 p.