## Appendix 1
Appendix 1. Paired Port Statistics for Boreholes U.S. Geological Survey (USGS) 103, USGS 105, USGS 108, USGS 131A, USGS 132, USGS 133, USGS 134, USGS 135, and USGS 137A, Idaho National Laboratory, Idaho, 2014–18
[Local name: Local well identifier used in this study. Zone number: Identifier used to locate monitoring zones. Port numbers: Identifiers used to locate measurment ports. Minimum and maximum: Represent the computed difference between paired ports (fig. 4). Standard deviation: Measures the amount of variation from the average value]
Local name | Zone number | Port numbers | Minimum (feet) | Maximum (feet) | Mean (feet) | Standard deviation (feet) | Comments
USGS 103 | 3 | 3,4 | -0.051862 | 0.15408 | 0.066207 | 0.091373
USGS 103 | 6 | 7,8 | 0.0074942 | 0.013216 | 0.011004 | 0.0025898
USGS 103 | 9 | 11,12 | 0.30442 | 0.4441 | 0.35777 | 0.057671 | Consistent with previous investigations
USGS 103 | 12 | 15,16 | -0.053238 | 0.13514 | 0.0087426 | 0.073324
USGS 103 | 15 | 19,20 | -0.045633 | 0.041139 | -0.011236 | 0.033009
USGS 103 | 17 | 22,23 | -0.01765 | 0.055959 | 0.013421 | 0.031886
USGS 105 | 2 | 2,3 | -0.061596 | -0.01024 | -0.030518 | 0.02119
USGS 105 | 5 | 6,7 | -0.034157 | 0.015196 | -0.0014515 | 0.021286
USGS 105 | 8 | 10,11 | -0.038219 | -0.0070267 | -0.015899 | 0.01276
USGS 105 | 11 | 14,15 | 0.009662 | 0.05515 | 0.040777 | 0.019701
USGS 105 | 13 | 17,18 | -0.055379 | -0.0045195 | -0.03013 | 0.023745
USGS 108 | 1 | 1,2 | -0.014312 | 0.12496 | 0.054798 | 0.050626
USGS 108 | 4 | 5,6 | -0.0057671 | 0.66525 | 0.13737 | 0.29529 | Suspected erroneous data (6-24-2014)
USGS 108 | 7 | 9,10 | -0.0459 | 0.02017 | 0.028143 | 0.010212
USGS 108 | 9 | 12, 13 | -0.037417 | 0.031858 | 0.0083779 | 0.030605
USGS 108 | 11 | 15, 16 | 0.89954 | 1.0378 | 0.9614 | 0.05518
USGS 131A | 3 | 3, 4 | -0.01154 | 0.018163 | 0.0042832 | 0.013994
USGS 131A | 5 | 6, 7 | -0.069283 | 0.001046 | -0.041544 | 0.027353
USGS 131A | 8 | 10, 11 | -0.017013 | 0.051784 | 0.011948 | 0.025298
USGS 131A | 12 | 15, 16 | 1.833 | 2.437 | 1.9897 | 0.22319 | Consistent with previous investigations
USGS 132 | 1 | 1, 2 | -0.049941 | 0.04558 | 0.0084938 | 0.043207
USGS 132 | 5 | 6, 7 | 0.015127 | 0.058135 | 0.032552 | 0.017594
USGS 132 | 8 | 10, 11 | -0.015811 | 0.036139 | 0.00052816 | 0.02232
USGS 132 | 11 | 14, 15 | -0.035359 | 0.012326 | -0.012113 | 0.017
USGS 132 | 14 | 18, 19 | -0.040173 | 0.029219 | -0.007478 | 0.027014
USGS 132 | 17 | 22, 23 | 0.11682 | 0.14117 | 0.13582 | 0.010633 | Consistent with previous investigations
USGS 133 | 1 | 1, 2 | 0.0013785 | 0.11994 | 0.07675 | 0.048605
USGS 133 | 7 | 8, 9 | -0.00070982 | 0.023049 | 0.0051656 | 0.010142
USGS 133 | 10 | 12, 13 | -0.11584 | -0.040904 | -0.066682 | 0.030257
USGS 134 | 6 | 3, 4 | -0.044559 | 0.0046459 | -0.014039 | 0.020989
USGS 134 | 9 | 11, 12 | -0.0085662 | 0.19896 | 0.076917 | 0.08644
USGS 134 | 12 | 15, 16 | -0.047966 | 0.042694 | -0.0022936 | 0.032456
USGS 134 | 15 | 19, 20 | 0.4156 | 0.78545 | 0.61184 | 0.14338 | Consistent with previous investigations
USGS 135 | 1 | 1, 2 | 0.083694 | 0.10687 | 0.090805 | 0.0092
USGS 135 | 4 | 5, 6 | -0.066331 | 0.0006918 | -0.026888 | 0.0291
USGS 135 | 7 | 9, 10 | 0.025018 | 0.051168 | 0.037077 | 0.0121
USGS 135 | 10 | 13, 14 | 0.013382 | 0.10989 | 0.065859 | 0.03575
USGS 137A | 3 | 3, 4 | -0.031636 | 0.034308 | 0.0038739 | 0.016352
USGS 137A | 4 | 5, 6 | -0.043853 | 0.056463 | -0.013189 | 0.024298
USGS 137A | 5 | 7, 8 | -0.098866 | 0.10756 | -0.0014233 | 0.052418

## Appendix 2
Appendix 2. Atmospheric Pressure, Water Temperature, Fluid Pressure, and Hydraulic Head Data from Port Measurements for Boreholes U.S. Geological Survey (USGS) 103, USGS 105, USGS 108, USGS 131A, USGS 132, USGS 133, USGS 134, USGS 135, USGS 137A, MIDDLE 2050A, and MIDDLE 2051, Idaho National Laboratory, Idaho, 2014–18
[Port no.: Identifier used to locate port couplings. Hydraulic head: Based on the National Geodetic Vertical Datum of 1929 (NGVD 29). Abbreviations and symbol: lb/in2, pounds per square inch; °C, degrees Celsius; –, no data]
USGS 103 borehole
Port no. | Atmospheric pressure (lb/in2) corresponding to measurement event
| 2014-06-08 | 2015-06-16 | 2016-06-14 | 2017-06-26 | 2018-06-26
1 | 12.312 | 12.289 | 12.201 | 12.327 | 12.283
2 | 12.31 | 12.29 | 12.201 | 12.326 | 12.283
3 | 12.307 | 12.289 | 12.201 | 12.326 | 12.284
4 | 12.306 | 12.29 | 12.201 | 12.324 | 12.284
5 | 12.305 | 12.29 | 12.2 | 12.323 | 12.284
6 | 12.304 | 12.29 | 12.199 | 12.323 | 12.285
7 | 12.304 | 12.289 | 12.198 | 12.323 | 12.284
8 | 12.303 | 12.289 | 12.197 | – | 12.285
9 | 12.302 | 12.29 | 12.196 | 12.322 | 12.284
10 | 12.3 | 12.29 | 12.196 | 12.313 | 12.285
11 | 12.3 | 12.29 | 12.196 | 12.321 | 12.285
12 | 12.3 | 12.289 | 12.196 | 12.321 | 12.283
13 | 12.299 | 12.289 | 12.196 | 12.32 | 12.283
14 | 12.299 | 12.288 | 12.197 | 12.32 | 12.284
15 | 12.299 | 12.289 | 12.193 | 12.32 | 12.284
16 | 12.299 | 12.289 | 12.191 | 12.318 | 12.284
17 | 12.298 | 12.289 | 12.191 | 12.319 | 12.284
18 | 12.298 | 12.288 | 12.191 | 12.318 | 12.285
19 | 12.298 | 12.288 | 12.189 | 12.318 | 12.285
20 | 12.297 | 12.288 | 12.189 | 12.318 | 12.286
21 | 12.296 | 12.288 | 12.189 | 12.318 | 12.285
22 | 12.296 | 12.288 | 12.188 | 12.316 | 12.285
23 | 12.296 | 12.288 | 12.187 | 12.314 | 12.286
USGS 103 borehole
Port no. | Fluid temperature (°C) corresponding to measurement event
| 2014-06-08 | 2015-06-16 | 2016-06-14 | 2017-06-26 | 2018-06-26
1 | 12.6 | 12.6 | 12.6 | 13 | 13.06 | [15 empty] | Statistics
2 | 12.5 | 12.5 | 12.5 | 12.94 | 13 | [15 empty] | Min Temp | 12.3
3 | 12.4 | 12.5 | 12.5 | 12.94 | 12.96 | [15 empty] | Max Temp | 13.68
4 | 12.4 | 12.5 | 12.5 | 12.92 | 12.94 | [15 empty] | AVG Temp | 12.7341
5 | 12.3 | 12.5 | 12.5 | 12.89 | 12.93 | [15 empty] | STD DEV | 2.6299
6 | 12.3 | 12.4 | 12.5 | 12.88 | 12.92
7 | 12.3 | 12.4 | 12.5 | 12.87 | 12.91
8 | 12.3 | 12.4 | 12.5 | – | 12.92
9 | 12.3 | 12.5 | 12.5 | 12.88 | 12.9
10 | 12.3 | 12.4 | 12.5 | 13.15 | 12.92
11 | 12.3 | 12.5 | 12.5 | 12.93 | 12.94
12 | 12.3 | 12.5 | 12.6 | 12.96 | 12.96
13 | 12.4 | 12.5 | 12.6 | 12.98 | 12.98
14 | 12.4 | 12.6 | 12.6 | 12.99 | 13.01
15 | 12.4 | 12.6 | 12.7 | 13.03 | 13.03
16 | 12.5 | 12.6 | 12.7 | 13.04 | 13.07
17 | 12.5 | 12.6 | 12.7 | 13.06 | 13.08
18 | 12.5 | 12.7 | 12.7 | 13.13 | 13.14
19 | 12.6 | 12.7 | 12.8 | 13.19 | 13.2
20 | 12.6 | 12.8 | 12.8 | 13.25 | 13.27
21 | 12.9 | 13 | 13 | 13.45 | 13.47
22 | 13 | 13.1 | 13.2 | 13.59 | 13.61
23 | 13 | 13.2 | 13.2 | 13.66 | 13.68
USGS 103 borehole
Port no. | Fluid pressure (lb/in2 absolute) corresponding to measurement event
| 2014-06-08 | 2015-06-16 | 2016-06-14 | 2017-06-26 | 2018-06-26
1 | 302.49 | 302.54 | 302.35 | 303.17 | 303.81
2 | 296.26 | 296.28 | 296.1 | 296.9 | 297.54
3 | 281.54 | 281.55 | 281.35 | 282.24 | 282.87
4 | 270.88 | 270.9 | 270.71 | 271.51 | 272.16
5 | 240.9 | 240.9 | 240.71 | 241.52 | 242.17
6 | 234.6 | 234.61 | 234.42 | 235.24 | 235.88
7 | 228.33 | 228.34 | 228.16 | 228.95 | 229.61
8 | 218.36 | 218.37 | 218.19 | – | 219.64
9 | 210.7 | 210.72 | 210.51 | 211.32 | 211.97
10 | 198.14 | 198.16 | 197.94 | 198.76 | 199.41
11 | 187.65 | 187.69 | 187.49 | 188.29 | 188.95
12 | 172.98 | 172.96 | 172.79 | 173.56 | 174.24
13 | 168.62 | 168.68 | 168.48 | 169.24 | 169.89
14 | 157.44 | 157.45 | 157.27 | 158.06 | 158.71
15 | 151.19 | 151.23 | 150.98 | 151.84 | 152.39
16 | 144.01 | 144.06 | 143.87 | 144.67 | 145.2
17 | 131.45 | 131.5 | 131.29 | 132.1 | 132.64
18 | 119.56 | 119.61 | 119.43 | 120.23 | 120.75
19 | 104.9 | 104.94 | 104.75 | 105.55 | 106.05
20 | 90 | 90.05 | 89.87 | 90.66 | 91.19
21 | 58.54 | 58.6 | 58.37 | 59.17 | 59.7
22 | 52.23 | 52.31 | 52.1 | 52.89 | 53.4
23 | 47.84 | 47.91 | 47.73 | 48.51 | 49
USGS 103 borehole
Port no. | Hydraulic head (feet above NGVD 29) corresponding to measurement event
| 2014-06-08 | 2015-06-16 | 2016-06-14 | 2017-06-26 | 2018-06-26
1 | 4418.4 | 4418.6 | 4418.4 | 4420 | 4421.6 | [15 empty] | Statistics
2 | 4418.6 | 4418.7 | 4418.4 | 4420 | 4421.6 | [15 empty] | Min Head | 4418.2
3 | 4418.4 | 4418.5 | 4418.2 | 4420 | 4421.6 | [15 empty] | Max Head | 4421.9
4 | 4418.5 | 4418.6 | 4418.4 | 4420 | 4421.6 | [15 empty] | AVG Head | 4419.4342
5 | 4418.5 | 4418.6 | 4418.4 | 4420 | 4421.6 | [15 empty] | STD DEV | 1.1935
6 | 4418.5 | 4418.6 | 4418.4 | 4420 | 4421.6
7 | 4418.5 | 4418.6 | 4418.4 | 4419.9 | 4421.6
8 | 4418.5 | 4418.6 | 4418.4 | – | 4421.6
9 | 4418.6 | 4418.7 | 4418.4 | 4420 | 4421.6
10 | 4418.6 | 4418.6 | 4418.3 | 4420 | 4421.6
11 | 4418.5 | 4418.6 | 4418.4 | 4420 | 4421.6
12 | 4418.9 | 4418.9 | 4418.7 | 4420.2 | 4421.9
13 | 4418.5 | 4418.7 | 4418.4 | 4419.9 | 4421.5
14 | 4418.6 | 4418.6 | 4418.4 | 4420 | 4421.5
15 | 4418.6 | 4418.7 | 4418.4 | 4420.1 | 4421.4
16 | 4418.6 | 4418.7 | 4418.5 | 4420.1 | 4421.4
17 | 4418.5 | 4418.7 | 4418.4 | 4420 | 4421.3
18 | 4418.6 | 4418.7 | 4418.5 | 4420.1 | 4421.4
19 | 4418.6 | 4418.7 | 4418.5 | 4420.1 | 4421.3
20 | 4418.6 | 4418.7 | 4418.5 | 4420 | 4421.3
21 | 4418.6 | 4418.8 | 4418.5 | 4420 | 4421.3
22 | 4418.6 | 4418.8 | 4418.5 | 4420.1 | 4421.3
23 | 4418.6 | 4418.8 | 4418.6 | 4420.1 | 4421.3
USGS 105 borehole
Port no. | Atmospheric pressure (lb/in2 ) corresponding to measurement event
| 2014-06-25 | 2015-06-17 | 2016-06-16 | 2017-06-14 | 2018-06-14
1 | 12.208 | 12.261 | 12.225 | 12.262 | 12.255
2 | 12.206 | 12.261 | 12.226 | 12.262 | 12.254
3 | 12.208 | 12.261 | 12.226 | 12.261 | 12.254
4 | 12.208 | 12.261 | 12.226 | 12.261 | 12.253
5 | 12.206 | 12.26 | 12.227 | 12.261 | 12.252
6 | 12.204 | 12.259 | 12.227 | 12.261 | 12.252
7 | 12.204 | 12.259 | 12.228 | 12.261 | 12.251
8 | 12.204 | 12.259 | 12.228 | 12.26 | 12.251
9 | 12.204 | 12.259 | 12.229 | 12.26 | 12.25
10 | 12.204 | 12.259 | 12.23 | 12.261 | 12.25
11 | 12.203 | 12.257 | 12.23 | 12.261 | 12.249
12 | 12.202 | 12.257 | 12.231 | 12.262 | 12.249
13 | 12.202 | 12.257 | 12.232 | 12.261 | 12.249
14 | 12.201 | 12.256 | 12.233 | 12.261 | 12.249
15 | 12.2 | 12.255 | 12.233 | 12.259 | 12.248
16 | 12.199 | 12.254 | 12.234 | 12.259 | 12.247
17 | 12.199 | 12.253 | 12.235 | 12.259 | 12.245
18 | 12.199 | 12.252 | 12.235 | 12.259 | 12.243
USGS 105 borehole
Port no. | Fluid temperature (°C) corresponding to measurement event
| 2014-06-25 | 2015-06-17 | 2016-06-16 | 2017-06-14 | 2018-06-14
1 | 12.28 | 12.4 | 12.3 | 12.75 | 12.79
2 | 12.2 | 12.3 | 12.3 | 12.72 | 12.72 | [15 empty] | Statistics
3 | 12.2 | 12.3 | 12.3 | 12.71 | 12.71 | [15 empty] | Min Temp | 12.2
4 | 12.3 | 12.4 | 12.4 | 12.83 | 12.89 | [15 empty] | Max Temp | 13.56
5 | 12.5 | 12.7 | 12.7 | 13.16 | 13.18 | [15 empty] | AVG Temp | 12.873
6 | 12.7 | 12.9 | 12.9 | 13.37 | 13.3 | [15 empty] | STD DEV | 0.37463
7 | 12.8 | 13 | 13.1 | 13.49 | 13.47
8 | 12.8 | 13 | 13.1 | 13.55 | 13.55
9 | 12.9 | 13 | 13.1 | 13.56 | 13.56
10 | 12.8 | 13 | 13.1 | 13.51 | 13.48
11 | 12.8 | 13 | 13 | 13.48 | 13.46
12 | 12.8 | 13 | 13 | 13.47 | 13.45
13 | 12.7 | 12.9 | 12.9 | 13.3 | 13.34
14 | 12.5 | 12.7 | 12.7 | 13.15 | 13.17
15 | 12.4 | 12.6 | 12.6 | 13.03 | 13.06
16 | 12.4 | 12.6 | 12.6 | 13.02 | 13.04
17 | 12.4 | 12.6 | 12.6 | 13.03 | 13.03
18 | 12.4 | 12.6 | 12.6 | 13.02 | 13.04
USGS 105 borehole
Port no. | Fluid pressure (lb/in2 absolute) corresponding to measurement event
| 2014-06-25 | 2015-06-17 | 2016-06-16 | 2017-06-14 | 2018-06-14
1 | 273.81 | 273.82 | 273.61 | 274.31 | 275.2
2 | 257.55 | 257.51 | 257.3 | 258.02 | 258.92
3 | 250.25 | 250.23 | 250.01 | 250.74 | 251.63
4 | 224.72 | 224.7 | 224.49 | 225.2 | 226.1
5 | 198.5 | 198.48 | 198.26 | 198.97 | 199.88
6 | 183.6 | 183.58 | 183.36 | 184.08 | 184.98
7 | 167.79 | 167.78 | 167.57 | 168.29 | 169.19
8 | 155.01 | 155 | 154.79 | 155.5 | 156.41
9 | 146.49 | 146.46 | 146.24 | 146.95 | 147.86
10 | 131.58 | 131.56 | 131.34 | 132.05 | 132.96
11 | 122.16 | 122.14 | 121.91 | 122.63 | 123.54
12 | 113.62 | 113.64 | 113.38 | 114.12 | 115.01
13 | 94.44 | 94.43 | 94.21 | 94.92 | 95.81
14 | 87.97 | 87.96 | 87.74 | 88.46 | 89.31
15 | 79.24 | 79.24 | 79.02 | 79.72 | 80.59
16 | 46.51 | 46.51 | 46.29 | 46.98 | 47.82
17 | 34.36 | 34.39 | 34.13 | 34.84 | 35.67
18 | 25.62 | 25.64 | 25.4 | 26.09 | 26.94
USGS 105 borehole
Port no. | Hydraulic head (feet above NGVD 29) corresponding to measurement event
| 2014-06-25 | 2015-06-17 | 2016-06-16 | 2017-06-14 | 2018-06-14
1 | 4418.4 | 4418.3 | 4417.9 | 4419.5 | 4421.5 | [15 empty] | Statistics
2 | 4418.5 | 4418.3 | 4417.9 | 4419.5 | 4421.6 | [15 empty] | Min Head | 4417.4
3 | 4418.4 | 4418.3 | 4417.9 | 4419.5 | 4421.6 | [15 empty] | Max Head | 4421.6
4 | 4418.4 | 4418.3 | 4417.9 | 4419.4 | 4421.5 | [15 empty] | AVG Head | 4418.9778
5 | 4418.4 | 4418.3 | 4417.8 | 4419.4 | 4421.5 | [15 empty] | STD DEV | 1.3228
6 | 4418.4 | 4418.2 | 4417.8 | 4419.4 | 4421.5
7 | 4418.4 | 4418.2 | 4417.8 | 4419.4 | 4421.5
8 | 4418.4 | 4418.2 | 4417.8 | 4419.4 | 4421.5
9 | 4418.4 | 4418.2 | 4417.8 | 4419.3 | 4421.5
10 | 4418.4 | 4418.2 | 4417.8 | 4419.4 | 4421.5
11 | 4418.4 | 4418.2 | 4417.7 | 4419.3 | 4421.5
12 | 4418.3 | 4418.2 | 4417.7 | 4419.4 | 4421.4
13 | 4418.3 | 4418.2 | 4417.7 | 4419.3 | 4421.4
14 | 4418.2 | 4418 | 4417.6 | 4419.2 | 4421.2
15 | 4418.2 | 4418.1 | 4417.6 | 4419.2 | 4421.2
16 | 4418.1 | 4418 | 4417.5 | 4419.1 | 4421
17 | 4418 | 4418 | 4417.4 | 4419 | 4420.9
18 | 4418 | 4417.9 | 4417.4 | 4418.9 | 4420.9
USGS 108 borehole
Port no. | Atmospheric pressure (lb/in2) corresponding to measurement event
| 2014-06-24 | 2015-06-18 | 2016-06-15 | 2017-06-20 | 2018-06-18
1 | 12.275 | 12.284 | 12.204 | 12.31 | 12.262
2 | 12.276 | 12.284 | 12.203 | 12.313 | 12.261
3 | 12.275 | 12.284 | 12.203 | 12.315 | 12.262
4 | 12.276 | 12.285 | 12.202 | 12.315 | 12.261
5 | 12.276 | 12.285 | 12.202 | 12.315 | 12.261
6 | 12.275 | 12.285 | 12.202 | 12.314 | 12.26
7 | 12.273 | 12.285 | 12.2 | 12.312 | 12.26
8 | 12.272 | 12.284 | 12.2 | 12.31 | 12.26
9 | 12.271 | 12.284 | 12.199 | 12.311 | 12.26
10 | 12.27 | 12.284 | 12.199 | 12.312 | 12.261
11 | 12.269 | 12.283 | 12.198 | 12.312 | 12.26
12 | 12.269 | 12.283 | 12.196 | 12.313 | 12.259
13 | 12.267 | 12.283 | 12.195 | 12.312 | 12.258
14 | 12.267 | 12.282 | 12.194 | 12.311 | 12.259
15 | 12.267 | 12.282 | 12.194 | 12.311 | 12.259
16 | 12.266 | 12.281 | 12.193 | 12.311 | 12.259
USGS 108 borehole
Port no. | Fluid temperature (°C) corresponding to measurement event
| 2014-06-24 | 2015-06-18 | 2016-06-15 | 2017-06-20 | 2018-06-18
1 | 12.57 | 12.7 | 12.6 | 13.06 | 13.15 | [15 empty] | Statistics
2 | 12.45 | 12.6 | 12.6 | 13.01 | 13.03 | [15 empty] | Min Temp | 12.1
3 | 12.38 | 12.5 | 12.6 | 12.96 | 12.98 | [15 empty] | Max Temp | 13.15
4 | 12.36 | 12.5 | 12.5 | 12.94 | 12.96 | [15 empty] | AVG Temp | 12.6119
5 | 12.33 | 12.5 | 12.5 | 12.93 | 12.93 | [15 empty] | STD DEV | 0.26779
6 | 12.34 | 12.5 | 12.5 | 12.92 | 12.94
7 | 12.34 | 12.5 | 12.5 | 12.92 | 12.94
8 | 12.32 | 12.5 | 12.5 | 12.92 | 12.94
9 | 12.31 | 12.5 | 12.5 | 12.91 | 12.93
10 | 12.31 | 12.5 | 12.5 | 12.91 | 12.93
11 | 12.25 | 12.4 | 12.5 | 12.89 | 12.89
12 | 12.23 | 12.4 | 12.5 | 12.85 | 12.87
13 | 12.22 | 12.4 | 12.4 | 12.82 | 12.86
14 | 12.17 | 12.3 | 12.4 | 12.75 | 12.79
15 | 12.12 | 12.3 | 12.4 | 12.74 | 12.78
16 | 12.1 | 12.3 | 12.3 | 12.74 | 12.76
USGS 108 borehole
Port no. | Fluid pressure (lb/in2 absolute) corresponding to measurement event
| 2014-06-24 | 2015-06-18 | 2016-06-15 | 2017-06-20 | 2018-06-18
1 | 254.71 | 254.69 | 254.49 | 255.3 | 255.98
2 | 250.31 | 250.26 | 250.06 | 250.84 | 251.54
3 | 233.3 | 233.26 | 233.04 | 233.84 | 234.54
4 | 207.81 | 207.78 | 207.55 | 208.34 | 209.05
5 | 192.63 | 192.9 | 192.67 | 193.46 | 194.18
6 | 188.48 | 188.47 | 188.24 | 189.02 | 189.74
7 | 172.19 | 172.17 | 171.94 | 172.72 | 173.44
8 | 140.26 | 140.26 | 140.03 | 140.8 | 141.51
9 | 131.68 | 131.66 | 131.44 | 132.22 | 132.86
10 | 125.11 | 125.08 | 124.87 | 125.65 | 126.29
11 | 108.06 | 108.05 | 107.83 | 108.61 | 109.22
12 | 97.4 | 97.39 | 97.18 | 97.95 | 98.59
13 | 90.12 | 90.12 | 89.88 | 90.66 | 91.29
14 | 42.51 | 42.5 | 42.29 | 43.06 | 43.68
15 | 33.26 | 33.27 | 33.03 | 33.79 | 34.41
16 | 25.68 | 25.68 | 25.47 | 26.19 | 26.87
USGS 108 borehole
Port no. | Hydraulic head (feet above NGVD 29) corresponding to measurement event
| 2014-06-24 | 2015-06-18 | 2016-06-15 | 2017-06-20 | 2018-06-18
1 | 4418.4 | 4418.4 | 4418.1 | 4419.8 | 4421.4 | [15 empty] | Statistics
2 | 4418.6 | 4418.4 | 4418.2 | 4419.7 | 4421.5 | [15 empty] | Min Head | 4417.7
3 | 4418.6 | 4418.5 | 4418.2 | 4419.8 | 4421.5 | [15 empty] | Max Head | 4421.7
4 | 4418.7 | 4418.7 | 4418.3 | 4419.9 | 4421.7 | [15 empty] | AVG Head | 4419.25
5 | 4418.1 | 4418.7 | 4418.3 | 4419.9 | 4421.7 | [15 empty] | STD DEV | 1.222
6 | 4418.7 | 4418.7 | 4418.4 | 4419.9 | 4421.7
7 | 4418.8 | 4418.7 | 4418.4 | 4419.9 | 4421.7
8 | 4418.7 | 4418.7 | 4418.4 | 4419.9 | 4421.7
9 | 4418.6 | 4418.5 | 4418.2 | 4419.7 | 4421.3
10 | 4418.5 | 4418.4 | 4418.2 | 4419.7 | 4421.3
11 | 4418.5 | 4418.4 | 4418.1 | 4419.6 | 4421.2
12 | 4418.4 | 4418.3 | 4418 | 4419.5 | 4421.1
13 | 4418.4 | 4418.3 | 4418 | 4419.5 | 4421.1
14 | 4418.1 | 4418 | 4417.8 | 4419.3 | 4420.8
15 | 4418 | 4418 | 4417.7 | 4419.1 | 4420.7
16 | 4419 | 4418.9 | 4418.7 | 4420 | 4421.7
USGS 131A borehole
Port no. | Atmospheric pressure (lb/in2) corresponding to measurement event
| 2014-03-18 | 2014-06-19 | 2014-09-24 | 2014-12-15 | 2015-03-16 | 2015-06-15 | 2015-09-10 | 2016-06-28 | 2017-06-22 | 2018-06-19
1 | 12.304 | 12.351 | 12.315 | 12.333 | 12.331 | 12.3 | 12.349 | 12.322 | 12.32 | 12.338
2 | 12.303 | 12.35 | 12.314 | 12.333 | 12.332 | 12.298 | 12.348 | 12.32 | 12.32 | 12.338
3 | 12.302 | 12.35 | 12.313 | 12.333 | 12.331 | 12.299 | 12.348 | 12.32 | 12.32 | 12.338
4 | 12.301 | 12.349 | 12.313 | 12.333 | 12.331 | 12.298 | 12.348 | 12.319 | 12.322 | 12.338
5 | 12.301 | 12.348 | 12.313 | 12.333 | 12.33 | 12.299 | 12.347 | 12.318 | 12.323 | 12.337
6 | 12.3 | 12.347 | 12.312 | 12.333 | 12.33 | 12.297 | 12.346 | 12.317 | 12.323 | 12.336
7 | 12.301 | 12.347 | 12.31 | 12.333 | 12.329 | 12.297 | 12.344 | 12.317 | 12.324 | 12.336
8 | 12.3 | 12.347 | 12.309 | 12.333 | 12.329 | 12.297 | 12.343 | 12.316 | 12.325 | 12.335
9 | 12.299 | 12.348 | 12.307 | 12.334 | 12.328 | 12.296 | 12.342 | 12.315 | 12.324 | 12.335
10 | 12.299 | 12.348 | 12.306 | 12.334 | 12.328 | 12.294 | 12.342 | 12.315 | 12.325 | 12.334
11 | 12.298 | 12.347 | 12.307 | 12.333 | 12.328 | 12.293 | 12.342 | 12.314 | 12.326 | 12.334
12 | 12.297 | 12.347 | 12.305 | 12.333 | 12.329 | 12.292 | 12.341 | 12.315 | 12.326 | 12.334
13 | 12.297 | 12.347 | 12.306 | 12.333 | 12.329 | 12.291 | 12.34 | 12.312 | 12.325 | 12.333
14 | 12.297 | 12.346 | 12.305 | 12.333 | 12.33 | 12.291 | 12.34 | 12.311 | 12.326 | 12.333
15 | 12.297 | 12.345 | 12.304 | 12.333 | 12.331 | 12.293 | 12.339 | 12.31 | 12.326 | 12.333
16 | 12.297 | 12.344 | 12.302 | 12.333 | 12.333 | 12.288 | 12.338 | 12.31 | 12.326 | 12.333
USGS 131A borehole
Port no. | 2014-03-18: Fluid temperature (°C) corresponding to measurement event
| 2014-03-18 | 2014-06-19 | 2014-09-24 | 2014-12-15 | 2015-03-16 | 2015-06-15 | 2015-09-10 | 2016-06-28 | 2017-06-22 | 2018-06-19
1 | 13.19 | 13.23 | 13.3 | 13.2 | 13.4 | 13.4 | 13.5 | 13.5 | 13.86 | 13.88 | [10 empty] | Statistics
2 | 13.19 | 13.2 | 13.2 | 13.2 | 13.4 | 13.4 | 13.4 | 13.5 | 13.8 | 13.84 | [10 empty] | Min Temp | 11.1
3 | 13.18 | 13.2 | 13.2 | 13.2 | 13.3 | 13.4 | 13.4 | 13.4 | 13.8 | 13.82 | [10 empty] | Max Temp | 13.88
4 | 13.19 | 13.2 | 13.2 | 13.2 | 13.4 | 13.4 | 13.4 | 13.4 | 13.81 | 13.81 | [10 empty] | AVG Temp | 12.6586
5 | 13.19 | 13.2 | 13.2 | 13.2 | 13.3 | 13.3 | 13.4 | 13.4 | 13.79 | 13.8 | [10 empty] | STD DEV | 0.80171
6 | 13.16 | 13.2 | 13.2 | 13.2 | 13.3 | 13.3 | 13.3 | 13.4 | 13.78 | 13.8
7 | 13.09 | 13.1 | 13.1 | 13.1 | 13.2 | 13.3 | 13.3 | 13.3 | 13.69 | 13.73
8 | 12.93 | 12.9 | 12.9 | 12.9 | 13.1 | 13.1 | 13.1 | 13.1 | 13.53 | 13.53
9 | 12.57 | 12.6 | 12.5 | 12.6 | 12.8 | 12.7 | 12.8 | 12.8 | 13.19 | 13.17
10 | 12.24 | 12.2 | 12.3 | 12.1 | 12.4 | 12.3 | 12.4 | 12.4 | 12.84 | 12.92
11 | 12.03 | 12.1 | 12.1 | 12.1 | 12.2 | 12.2 | 12.2 | 12.2 | 12.63 | 12.67
12 | 11.84 | 11.9 | 11.9 | 11.9 | 12 | 12 | 12 | 12 | 12.45 | 12.47
13 | 11.64 | 11.7 | 11.7 | 11.6 | 11.8 | 11.8 | 11.8 | 11.8 | 12.25 | 12.27
14 | 11.43 | 11.4 | 11.5 | 11.5 | 11.6 | 11.6 | 11.6 | 11.7 | 11.98 | 12.02
15 | 11.29 | 11.3 | 11.3 | 11.3 | 11.4 | 11.5 | 11.5 | 11.5 | 11.88 | 11.9
16 | 11.12 | 11.2 | 11.1 | 11.1 | 11.3 | 11.3 | 11.3 | 11.3 | 11.73 | 11.73
USGS 131A borehole
Port no. | 2014-03-18: Fluid pressure (lb/in2 absolute) corresponding to measurement event
| 2014-03-18 | 2014-06-19 | 2014-09-24 | 2014-12-15 | 2015-03-16 | 2015-06-15 | 2015-09-10 | 2016-06-28 | 2017-06-22 | 2018-06-19
1 | 285.37 | 285.15 | 285.02 | 285.31 | 285.26 | 285.04 | 284.86 | 284.89 | 285.46 | 286.21
2 | 278.23 | 278.03 | 277.88 | 278.16 | 278.12 | 277.9 | 277.73 | 277.79 | 278.33 | 279.1
3 | 267.59 | 267.4 | 267.27 | 267.53 | 267.5 | 267.27 | 267.11 | 267.14 | 267.71 | 268.44
4 | 261.02 | 260.82 | 260.67 | 260.97 | 260.92 | 260.7 | 260.53 | 260.59 | 261.14 | 261.9
5 | 235.51 | 235.31 | 235.16 | 235.44 | 235.4 | 235.17 | 235.01 | 235.06 | 235.61 | 236.38
6 | 200.07 | 199.86 | 199.71 | 199.99 | 199.95 | 199.74 | 199.58 | 199.62 | 200.17 | 200.92
7 | 189.91 | 189.73 | 189.59 | 189.87 | 189.83 | 189.6 | 189.44 | 189.49 | 190.04 | 190.79
8 | 177.86 | 177.67 | 177.51 | 177.81 | 177.78 | 177.57 | 177.38 | 177.42 | 177.98 | 178.73
9 | 142.98 | 142.8 | 142.65 | 142.91 | 142.92 | 142.69 | 142.51 | 142.59 | 143.07 | 143.77
10 | 127.65 | 127.44 | 127.28 | 127.54 | 127.54 | 127.3 | 127.11 | 127.19 | 127.67 | 128.39
11 | 121.07 | 120.88 | 120.7 | 120.97 | 120.97 | 120.72 | 120.54 | 120.6 | 121.09 | 121.8
12 | 93.39 | 93.21 | 93.05 | 93.21 | 93.26 | 93.05 | 92.9 | 92.93 | 93.3 | 93.95
13 | 76.31 | 76.14 | 75.97 | 76.14 | 76.19 | 75.99 | 75.85 | 75.88 | 76.24 | 76.9
14 | 50.8 | 50.59 | 50.44 | 50.57 | 50.67 | 50.45 | 50.31 | 50.35 | 50.66 | 51.29
15 | 42.29 | 42.12 | 41.94 | 42.03 | 42.14 | 41.96 | 41.81 | 41.85 | 42.1 | 42.71
16 | 20.14 | 19.98 | 19.8 | 19.87 | 19.97 | 19.84 | 19.66 | 19.7 | 19.94 | 20.52
USGS 131A borehole
Port no. | 2014-03-18: Hydraulic head (feet above NGVD 29) corresponding to measurement event
| 2014-03-18 | 2014-06-19 | 2014-09-24 | 2014-12-15 | 2015-03-16 | 2015-06-15 | 2015-09-10 | 2016-06-28 | 2017-06-22 | 2018-06-19
1 | 4428.5 | 4427.9 | 4427.7 | 4428.3 | 4429.1 | 4428.7 | 4428.1 | 4428.3 | 4429.6 | 4431.3 | [10 empty] | Statistics
2 | 4428.6 | 4428 | 4427.7 | 4428.3 | 4429.1 | 4428.7 | 4428.2 | 4428.4 | 4429.7 | 4431.4 | [10 empty] | Min Head | 4427.7
3 | 4428.6 | 4428 | 4427.8 | 4428.3 | 4429.1 | 4428.7 | 4428.2 | 4428.4 | 4429.7 | 4431.3 | [10 empty] | Max Head | 4434.2
4 | 4428.6 | 4428 | 4427.7 | 4428.4 | 4429.1 | 4428.7 | 4428.2 | 4428.4 | 4429.7 | 4431.4 | [10 empty] | AVG Head | 4429.4325
5 | 4428.6 | 4428 | 4427.8 | 4428.4 | 4429.2 | 4428.7 | 4428.2 | 4428.4 | 4429.7 | 4431.4 | [10 empty] | STD DEV | 1.3285
6 | 4428.6 | 4428 | 4427.7 | 4428.3 | 4429.1 | 4428.7 | 4428.2 | 4428.4 | 4429.7 | 4431.4
7 | 4428.5 | 4428 | 4427.7 | 4428.3 | 4429.1 | 4428.7 | 4428.2 | 4428.4 | 4429.6 | 4431.3
8 | 4428.6 | 4428 | 4427.7 | 4428.4 | 4429.2 | 4428.8 | 4428.2 | 4428.4 | 4429.7 | 4431.4
9 | 4431.5 | 4431 | 4430.8 | 4431.3 | 4432.2 | 4431.7 | 4431.2 | 4431.5 | 4432.6 | 4434.2
10 | 4430.5 | 4429.9 | 4429.7 | 4430.2 | 4431.1 | 4430.6 | 4430 | 4430.3 | 4431.4 | 4433
11 | 4430.5 | 4430 | 4429.7 | 4430.2 | 4431.1 | 4430.6 | 4430.1 | 4430.3 | 4431.4 | 4433
12 | 4429 | 4428.5 | 4428.2 | 4428.5 | 4429.5 | 4429.1 | 4428.6 | 4428.8 | 4429.6 | 4431.1
13 | 4428.9 | 4428.4 | 4428.1 | 4428.5 | 4429.5 | 4429.1 | 4428.6 | 4428.8 | 4429.6 | 4431.1
14 | 4429.1 | 4428.5 | 4428.2 | 4428.5 | 4429.6 | 4429.2 | 4428.7 | 4428.9 | 4429.6 | 4431
15 | 4429.1 | 4428.6 | 4428.2 | 4428.4 | 4429.5 | 4429.2 | 4428.7 | 4428.9 | 4429.4 | 4430.8
16 | 4430.9 | 4430.5 | 4430.1 | 4430.2 | 4431.3 | 4431.1 | 4430.6 | 4430.8 | 4431.3 | 4432.6
USGS 132 borehole
Port no. | 2014-03-18: Atmospheric pressure (lb/in2) corresponding to measurement event
| 2014-06-17 | 2015-06-09 | 2016-06-07 | 2017-06-13 | 2018-06-20
1 | 2014-03-18: 12.186; 2014-06-19: 12.303; 2014-09-24: 12.244; 2014-12-15: 12.165; 2015-03-16: 12.35
2 | 2014-03-18: 12.187; 2014-06-19: 12.303; 2014-09-24: 12.244; 2014-12-15: 12.167; 2015-03-16: 12.35
3 | 2014-03-18: 12.187; 2014-06-19: 12.303; 2014-09-24: 12.244; 2014-12-15: 12.167; 2015-03-16: 12.35
4 | 2014-03-18: 12.187; 2014-06-19: 12.303; 2014-09-24: 12.243; 2014-12-15: 12.167; 2015-03-16: 12.349
5 | 2014-03-18: 12.188; 2014-06-19: 12.302; 2014-09-24: 12.242; 2014-12-15: 12.167; 2015-03-16: 12.349
6 | 2014-03-18: 12.188; 2014-06-19: 12.302; 2014-09-24: 12.242; 2014-12-15: 12.169; 2015-03-16: 12.349
7 | 2014-03-18: 12.189; 2014-06-19: 12.302; 2014-09-24: 12.243; 2014-12-15: 12.171; 2015-03-16: 12.349
8 | 2014-03-18: 12.189; 2014-06-19: 12.302; 2014-09-24: 12.243; 2014-12-15: 12.171; 2015-03-16: 12.348
9 | 2014-03-18: 12.19; 2014-06-19: 12.302; 2014-09-24: 12.243; 2014-12-15: 12.172; 2015-03-16: 12.348
10 | 2014-03-18: 12.191; 2014-06-19: 12.302; 2014-09-24: 12.243; 2014-12-15: 12.172; 2015-03-16: 12.348
11 | 2014-03-18: 12.191; 2014-06-19: 12.302; 2014-09-24: 12.242; 2014-12-15: 12.172; 2015-03-16: 12.348
12 | 2014-03-18: 12.192; 2014-06-19: 12.301; 2014-09-24: 12.242; 2014-12-15: 12.173; 2015-03-16: 12.347
13 | 2014-03-18: 12.192; 2014-06-19: 12.302; 2014-09-24: 12.242; 2014-12-15: 12.173; 2015-03-16: 12.346
14 | 2014-03-18: 12.193; 2014-06-19: 12.302; 2014-09-24: 12.241; 2014-12-15: 12.174; 2015-03-16: 12.346
15 | 2014-03-18: 12.192; 2014-06-19: 12.302; 2014-09-24: 12.241; 2014-12-15: 12.175; 2015-03-16: 12.345
16 | 2014-03-18: 12.191; 2014-06-19: 12.302; 2014-09-24: 12.24; 2014-12-15: 12.175; 2015-03-16: 12.346
17 | 2014-03-18: 12.192; 2014-06-19: 12.301; 2014-09-24: 12.24; 2014-12-15: 12.175; 2015-03-16: 12.346
18 | 2014-03-18: 12.193; 2014-06-19: 12.301; 2014-09-24: 12.24; 2014-12-15: 12.176; 2015-03-16: 12.347
19 | 2014-03-18: 12.194; 2014-06-19: 12.301; 2014-09-24: 12.239; 2014-12-15: 12.176; 2015-03-16: 12.346
20 | 2014-03-18: 12.194; 2014-06-19: 12.301; 2014-09-24: 12.24; 2014-12-15: 12.176; 2015-03-16: 12.346
21 | 2014-03-18: 12.194; 2014-06-19: 12.301; 2014-09-24: 12.239; 2014-12-15: 12.176; 2015-03-16: 12.346
22 | 2014-03-18: 12.192; 2014-06-19: 12.301; 2014-09-24: 12.239; 2014-12-15: 12.178; 2015-03-16: 12.346
23 | 2014-03-18: 12.192; 2014-06-19: 12.301; 2014-09-24: 12.239; 2014-12-15: 12.178; 2015-03-16: 12.346
USGS 132 borehole
Port no. | 2014-03-18: Fluid temperature (°C) corresponding to measurement event
| 2014-06-17 | 2015-06-09 | 2016-06-07 | 2017-06-13 | 2018-06-20
1 | 2014-03-18: 10.7; 2014-06-19: 11.1; 2014-09-24: 11.1; 2014-12-15: 11.4; 2015-03-16: 11.6
2 | 2014-03-18: 10.7; 2014-06-19: 11; 2014-09-24: 11; 2014-12-15: 11.4; 2015-03-16: 11.5 | [10 empty] | Statistics
3 | 2014-03-18: 10.7; 2014-06-19: 10.9; 2014-09-24: 11; 2014-12-15: 11.4; 2015-03-16: 11.5 | [10 empty] | Min Temp | 10.7
4 | 2014-03-18: 10.7; 2014-06-19: 10.9; 2014-09-24: 11; 2014-12-15: 11.5; 2015-03-16: 11.5 | [10 empty] | Max Temp | 13.2
5 | 2014-03-18: 11.1; 2014-06-19: 11.4; 2014-09-24: 11.6; 2014-12-15: 11.9; 2015-03-16: 12 | [10 empty] | AVG Temp | 12.2122
6 | 2014-03-18: 11.6; 2014-06-19: 11.7; 2014-09-24: 12; 2014-12-15: 12.4; 2015-03-16: 12.4 | [10 empty] | STD DEV | 0.66914
7 | 2014-03-18: 11.9; 2014-06-19: 11.9; 2014-09-24: 12.2; 2014-12-15: 12.6; 2015-03-16: 12.6
8 | 2014-03-18: 12.1; 2014-06-19: 12.1; 2014-09-24: 12.3; 2014-12-15: 12.7; 2015-03-16: 12.9
9 | 2014-03-18: 12.2; 2014-06-19: 12.2; 2014-09-24: 12.4; 2014-12-15: 12.8; 2015-03-16: 12.9
10 | 2014-03-18: 12.3; 2014-06-19: 12.4; 2014-09-24: 12.5; 2014-12-15: 12.9; 2015-03-16: 13
11 | 2014-03-18: 12.3; 2014-06-19: 12.5; 2014-09-24: 12.6; 2014-12-15: 13; 2015-03-16: 13.1
12 | 2014-03-18: 12.4; 2014-06-19: 12.5; 2014-09-24: 12.6; 2014-12-15: 13.1; 2015-03-16: 13.1
13 | 2014-03-18: 12.4; 2014-06-19: 12.6; 2014-09-24: 12.7; 2014-12-15: 13.1; 2015-03-16: 13.2
14 | 2014-03-18: 12.4; 2014-06-19: 12.6; 2014-09-24: 12.7; 2014-12-15: 13.1; 2015-03-16: 13.2
15 | 2014-03-18: 12.4; 2014-06-19: 12.6; 2014-09-24: 12.7; 2014-12-15: 13.1; 2015-03-16: 13.2
16 | 2014-03-18: 12.4; 2014-06-19: 12.6; 2014-09-24: 12.7; 2014-12-15: 13.1; 2015-03-16: 13.2
17 | 2014-03-18: 12.4; 2014-06-19: 12.6; 2014-09-24: 12.6; 2014-12-15: 13.1; 2015-03-16: 13.1
18 | 2014-03-18: 12.3; 2014-06-19: 12.6; 2014-09-24: 12.6; 2014-12-15: 13; 2015-03-16: 12.9
19 | 2014-03-18: 12.3; 2014-06-19: 12.5; 2014-09-24: 12.6; 2014-12-15: 13; 2015-03-16: 12.8
20 | 2014-03-18: 11.9; 2014-06-19: 12.3; 2014-09-24: 12.1; 2014-12-15: 12.6; 2015-03-16: 12.5
21 | 2014-03-18: 11.7; 2014-06-19: 12.1; 2014-09-24: 12; 2014-12-15: 12.4; 2015-03-16: 12.4
22 | 2014-03-18: 11.5; 2014-06-19: 11.9; 2014-09-24: 11.8; 2014-12-15: 12.2; 2015-03-16: 12.3
23 | 2014-03-18: 11.5; 2014-06-19: 11.8; 2014-09-24: 11.7; 2014-12-15: 12.2; 2015-03-16: 12.3
USGS 132 borehole
Port no. | 2014-03-18: Fluid pressure (lb/in2 absolute) corresponding to measurement event
| 2014-06-17 | 2015-06-09 | 2016-06-07 | 2017-06-13 | 2018-06-20
1 | 2014-03-18: 256.56; 2014-06-19: 256.56; 2014-09-24: 256.35; 2014-12-15: 256.99; 2015-03-16: 258.31
2 | 2014-03-18: 247.87; 2014-06-19: 247.84; 2014-09-24: 247.67; 2014-12-15: 248.28; 2015-03-16: 249.63
3 | 2014-03-18: 244.33; 2014-06-19: 244.3; 2014-09-24: 244.14; 2014-12-15: 244.72; 2015-03-16: 246.09
4 | 2014-03-18: 240.06; 2014-06-19: 240.04; 2014-09-24: 239.87; 2014-12-15: 240.48; 2015-03-16: 243.31
5 | 2014-03-18: 201.75; 2014-06-19: 201.74; 2014-09-24: 201.56; 2014-12-15: 202.15; 2015-03-16: 203.52
6 | 2014-03-18: 186.55; 2014-06-19: 186.53; 2014-09-24: 186.36; 2014-12-15: 186.93; 2015-03-16: 188.31
7 | 2014-03-18: 175; 2014-06-19: 174.98; 2014-09-24: 174.82; 2014-12-15: 175.4; 2015-03-16: 176.77
8 | 2014-03-18: 161.51; 2014-06-19: 161.5; 2014-09-24: 161.32; 2014-12-15: 161.91; 2015-03-16: 163.28
9 | 2014-03-18: 155.11; 2014-06-19: 155.11; 2014-09-24: 154.92; 2014-12-15: 155.52; 2015-03-16: 156.88
10 | 2014-03-18: 146.27; 2014-06-19: 146.27; 2014-09-24: 146.08; 2014-12-15: 146.68; 2015-03-16: 148.04
11 | 2014-03-18: 143.23; 2014-06-19: 143.23; 2014-09-24: 143.06; 2014-12-15: 143.64; 2015-03-16: 145.01
12 | 2014-03-18: 128.32; 2014-06-19: 128.32; 2014-09-24: 128.14; 2014-12-15: 128.72; 2015-03-16: 130.08
13 | 2014-03-18: 124.06; 2014-06-19: 124.04; 2014-09-24: 123.88; 2014-12-15: 124.46; 2015-03-16: 125.84
14 | 2014-03-18: 106.69; 2014-06-19: 106.7; 2014-09-24: 106.51; 2014-12-15: 107.1; 2015-03-16: 108.45
15 | 2014-03-18: 100.09; 2014-06-19: 100.09; 2014-09-24: 99.91; 2014-12-15: 100.5; 2015-03-16: 101.86
16 | 2014-03-18: 95.82; 2014-06-19: 95.82; 2014-09-24: 95.64; 2014-12-15: 96.23; 2015-03-16: 97.59
17 | 2014-03-18: 90.84; 2014-06-19: 90.85; 2014-09-24: 90.66; 2014-12-15: 91.25; 2015-03-16: 92.61
18 | 2014-03-18: 79.83; 2014-06-19: 79.87; 2014-09-24: 79.68; 2014-12-15: 80.26; 2015-03-16: 81.63
19 | 2014-03-18: 63.3; 2014-06-19: 63.31; 2014-09-24: 63.14; 2014-12-15: 63.71; 2015-03-16: 65.08
20 | 2014-03-18: 39.8; 2014-06-19: 39.81; 2014-09-24: 39.62; 2014-12-15: 40.2; 2015-03-16: 41.6
21 | 2014-03-18: 35.52; 2014-06-19: 35.53; 2014-09-24: 35.37; 2014-12-15: 35.93; 2015-03-16: 37.37
22 | 2014-03-18: 24.51; 2014-06-19: 24.51; 2014-09-24: 24.35; 2014-12-15: 24.92; 2015-03-16: 26.36
23 | 2014-03-18: 18.63; 2014-06-19: 18.63; 2014-09-24: 18.47; 2014-12-15: 19.04; 2015-03-16: 20.47
USGS 132 borehole
Port no. | 2014-03-18: Hydraulic head (feet above NGVD 29) corresponding to measurement event
| 2014-06-17 | 2015-06-09 | 2016-06-07 | 2017-06-13 | 2018-06-20
1 | 2014-03-18: 4418.8; 2014-06-19: 4418.6; 2014-09-24: 4418.2; 2014-12-15: 4419.9; 2015-03-16: 4422.5
2 | 2014-03-18: 4418.8; 2014-06-19: 4418.5; 2014-09-24: 4418.3; 2014-12-15: 4419.9; 2015-03-16: 4422.6
3 | 2014-03-18: 4418.9; 2014-06-19: 4418.5; 2014-09-24: 4418.3; 2014-12-15: 4419.8; 2015-03-16: 4422.6 | [10 empty] | Statisics
4 | 2014-03-18: 4418.8; 2014-06-19: 4418.5; 2014-09-24: 4418.2; 2014-12-15: 4419.9; 2015-03-16: 4426 | [10 empty] | Min Head | 4418
5 | 2014-03-18: 4418.7; 2014-06-19: 4418.4; 2014-09-24: 4418.1; 2014-12-15: 4419.7; 2015-03-16: 4422.4 | [10 empty] | Max Head | 4426
6 | 2014-03-18: 4418.7; 2014-06-19: 4418.4; 2014-09-24: 4418.1; 2014-12-15: 4419.6; 2015-03-16: 4422.4 | [10 empty] | AVG Head | 4419.5217
7 | 2014-03-18: 4418.7; 2014-06-19: 4418.4; 2014-09-24: 4418.2; 2014-12-15: 4419.7; 2015-03-16: 4422.5 | [10 empty] | STD DEV | 1.669
8 | 2014-03-18: 4418.8; 2014-06-19: 4418.5; 2014-09-24: 4418.2; 2014-12-15: 4419.7; 2015-03-16: 4422.5
9 | 2014-03-18: 4418.8; 2014-06-19: 4418.5; 2014-09-24: 4418.2; 2014-12-15: 4419.8; 2015-03-16: 4422.5
10 | 2014-03-18: 4418.7; 2014-06-19: 4418.4; 2014-09-24: 4418.2; 2014-12-15: 4419.7; 2015-03-16: 4422.5
11 | 2014-03-18: 4418.7; 2014-06-19: 4418.4; 2014-09-24: 4418.2; 2014-12-15: 4419.7; 2015-03-16: 4422.5
12 | 2014-03-18: 4418.7; 2014-06-19: 4418.4; 2014-09-24: 4418.1; 2014-12-15: 4419.6; 2015-03-16: 4422.4
13 | 2014-03-18: 4418.7; 2014-06-19: 4418.4; 2014-09-24: 4418.1; 2014-12-15: 4419.7; 2015-03-16: 4422.4
14 | 2014-03-18: 4418.7; 2014-06-19: 4418.5; 2014-09-24: 4418.2; 2014-12-15: 4419.7; 2015-03-16: 4422.4
15 | 2014-03-18: 4418.7; 2014-06-19: 4418.4; 2014-09-24: 4418.2; 2014-12-15: 4419.7; 2015-03-16: 4422.4
16 | 2014-03-18: 4418.7; 2014-06-19: 4418.5; 2014-09-24: 4418.2; 2014-12-15: 4419.7; 2015-03-16: 4422.4
17 | 2014-03-18: 4418.7; 2014-06-19: 4418.5; 2014-09-24: 4418.2; 2014-12-15: 4419.7; 2015-03-16: 4422.4
18 | 2014-03-18: 4418.6; 2014-06-19: 4418.5; 2014-09-24: 4418.2; 2014-12-15: 4419.7; 2015-03-16: 4422.4
19 | 2014-03-18: 4418.7; 2014-06-19: 4418.4; 2014-09-24: 4418.2; 2014-12-15: 4419.7; 2015-03-16: 4422.4
20 | 2014-03-18: 4418.6; 2014-06-19: 4418.3; 2014-09-24: 4418; 2014-12-15: 4419.5; 2015-03-16: 4422.4
21 | 2014-03-18: 4418.6; 2014-06-19: 4418.3; 2014-09-24: 4418.1; 2014-12-15: 4419.5; 2015-03-16: 4422.5
22 | 2014-03-18: 4418.5; 2014-06-19: 4418.2; 2014-09-24: 4418; 2014-12-15: 4419.5; 2015-03-16: 4422.4
23 | 2014-03-18: 4418.6; 2014-06-19: 4418.4; 2014-09-24: 4418.2; 2014-12-15: 4419.6; 2015-03-16: 4422.5
USGS 133 borehole
Port no. | 2014-03-18: Atmospheric pressure (lb/in2) corresponding to measurement event
| 2014-06-16 | 2015-06-09 | 2016-06-13 | 2017-06-21 | 2018-06-11
1 | 2014-03-18: 12.176; 2014-06-19: 12.337; 2014-09-24: 12.294; 2014-12-15: 12.337; 2015-03-16: 12.302
2 | 2014-03-18: 12.176; 2014-06-19: 12.337; 2014-09-24: 12.293; 2014-12-15: 12.338; 2015-03-16: 12.301
3 | 2014-03-18: 12.177; 2014-06-19: 12.336; 2014-09-24: 12.293; 2014-12-15: 12.339; 2015-03-16: 12.301
4 | 2014-03-18: 12.178; 2014-06-19: 12.336; 2014-09-24: 12.292; 2014-12-15: 12.341; 2015-03-16: 12.301
5 | 2014-03-18: 12.179; 2014-06-19: 12.334; 2014-09-24: 12.291; 2014-12-15: 12.34; 2015-03-16: 12.302
6 | 2014-03-18: 12.179; 2014-06-19: 12.333; 2014-09-24: 12.29; 2014-12-15: 12.341; 2015-03-16: 12.302
7 | 2014-03-18: 12.18; 2014-06-19: 12.33; 2014-09-24: 12.29; 2014-12-15: 12.343; 2015-03-16: 12.303
8 | 2014-03-18: 12.181; 2014-06-19: 12.33; 2014-09-24: 12.288; 2014-12-15: 12.341; 2015-03-16: 12.304
9 | 2014-03-18: 12.182; 2014-06-19: 12.329; 2014-09-24: 12.288; 2014-12-15: 12.341; 2015-03-16: 12.304
10 | 2014-03-18: 12.183; 2014-06-19: 12.327; 2014-09-24: 12.286; 2014-12-15: 12.34; 2015-03-16: 12.304
11 | 2014-03-18: 12.185; 2014-06-19: 12.326; 2014-09-24: 12.284; 2014-12-15: 12.335; 2015-03-16: 12.303
12 | 2014-03-18: 12.186; 2014-06-19: 12.326; 2014-09-24: 12.285; 2014-12-15: 12.337; 2015-03-16: 12.304
13 | 2014-03-18: 12.187; 2014-06-19: 12.326; 2014-09-24: 12.284; 2014-12-15: 12.336; 2015-03-16: 12.302
USGS 133 borehole
Port no. | 2014-03-18: Fluid temperature (°C) corresponding to measurement event
| 2014-06-16 | 2015-06-09 | 2016-06-13 | 2017-06-21 | 2018-06-11
1 | 2014-03-18: 12.1; 2014-06-19: 12.5; 2014-09-24: 12.3; 2014-12-15: 12.6; 2015-03-16: 12.7 | [10 empty] | Statistics
2 | 2014-03-18: 11.9; 2014-06-19: 12.3; 2014-09-24: 12.1; 2014-12-15: 12.4; 2015-03-16: 12.5 | [10 empty] | Min Temp | 10.9
3 | 2014-03-18: 11.8; 2014-06-19: 12.1; 2014-09-24: 12; 2014-12-15: 12.4; 2015-03-16: 12.4 | [10 empty] | Max Temp | 12.7
4 | 2014-03-18: 11.7; 2014-06-19: 12; 2014-09-24: 11.9; 2014-12-15: 12.3; 2015-03-16: 12.4 | [10 empty] | AVG Temp | 11.7169
5 | 2014-03-18: 11.6; 2014-06-19: 11.9; 2014-09-24: 11.8; 2014-12-15: 12.2; 2015-03-16: 12.3 | [10 empty] | STD DEV | 0.46622
6 | 2014-03-18: 11.4; 2014-06-19: 11.6; 2014-09-24: 11.6; 2014-12-15: 12; 2015-03-16: 12
7 | 2014-03-18: 11.3; 2014-06-19: 11.5; 2014-09-24: 11.5; 2014-12-15: 11.9; 2015-03-16: 11.9
8 | 2014-03-18: 11.2; 2014-06-19: 11.4; 2014-09-24: 11.4; 2014-12-15: 11.8; 2015-03-16: 11.8
9 | 2014-03-18: 11.2; 2014-06-19: 11.4; 2014-09-24: 11.3; 2014-12-15: 11.7; 2015-03-16: 11.8
10 | 2014-03-18: 11.1; 2014-06-19: 11.3; 2014-09-24: 11.3; 2014-12-15: 11.7; 2015-03-16: 11.7
11 | 2014-03-18: 11; 2014-06-19: 11.1; 2014-09-24: 11.2; 2014-12-15: 11.6; 2015-03-16: 11.6
12 | 2014-03-18: 10.9; 2014-06-19: 11.1; 2014-09-24: 11.1; 2014-12-15: 11.5; 2015-03-16: 11.5
13 | 2014-03-18: 10.9; 2014-06-19: 11.1; 2014-09-24: 11; 2014-12-15: 11.5; 2015-03-16: 11.5
USGS 133 borehole
Port no. | 2014-03-18: Fluid pressure (lb/in2 absolute) corresponding to measurement event
| 2014-06-16 | 2015-06-09 | 2016-06-13 | 2017-06-21 | 2018-06-11
1 | 2014-03-18: 147.12; 2014-06-19: 146.99; 2014-09-24: 146.77; 2014-12-15: 146.87; 2015-03-16: 147.7
2 | 2014-03-18: 138.44; 2014-06-19: 138.28; 2014-09-24: 138.11; 2014-12-15: 138.19; 2015-03-16: 139.04
3 | 2014-03-18: 134.17; 2014-06-19: 133.99; 2014-09-24: 133.82; 2014-12-15: 133.89; 2015-03-16: 134.77
4 | 2014-03-18: 127.08; 2014-06-19: 126.92; 2014-09-24: 126.73; 2014-12-15: 126.81; 2015-03-16: 127.69
5 | 2014-03-18: 121.44; 2014-06-19: 121.25; 2014-09-24: 121.08; 2014-12-15: 121.15; 2015-03-16: 122.04
6 | 2014-03-18: 94.48; 2014-06-19: 94.2; 2014-09-24: 93.98; 2014-12-15: 93.95; 2015-03-16: 94.96
7 | 2014-03-18: 84.03; 2014-06-19: 83.72; 2014-09-24: 83.5; 2014-12-15: 83.45; 2015-03-16: 84.47
8 | 2014-03-18: 73.63; 2014-06-19: 73.32; 2014-09-24: 73.1; 2014-12-15: 73.04; 2015-03-16: 74.07
9 | 2014-03-18: 67.75; 2014-06-19: 67.44; 2014-09-24: 67.23; 2014-12-15: 67.16; 2015-03-16: 68.19
10 | 2014-03-18: 60.67; 2014-06-19: 60.33; 2014-09-24: 60.11; 2014-12-15: 60.05; 2015-03-16: 61.09
11 | 2014-03-18: 36.46; 2014-06-19: 36.15; 2014-09-24: 35.96; 2014-12-15: 35.86; 2015-03-16: 36.89
12 | 2014-03-18: 30.07; 2014-06-19: 29.73; 2014-09-24: 29.51; 2014-12-15: 29.44; 2015-03-16: 30.45
13 | 2014-03-18: 21.31; 2014-06-19: 20.99; 2014-09-24: 20.78; 2014-12-15: 20.7; 2015-03-16: 21.72
USGS 133 borehole
Port no. | 2014-03-18: Hydraulic head (feet above NGVD 29) corresponding to measurement event
| 2014-06-16 | 2015-06-09 | 2016-06-13 | 2017-06-21 | 2018-06-11
1 | 2014-03-18: 4455.4; 2014-06-19: 4454.7; 2014-09-24: 4454.3; 2014-12-15: 4454.4; 2015-03-16: 4456.4 | [10 empty] | Statistics
2 | 2014-03-18: 4455.4; 2014-06-19: 4454.7; 2014-09-24: 4454.4; 2014-12-15: 4454.5; 2015-03-16: 4456.6 | [10 empty] | Min Head | 4454.3
3 | 2014-03-18: 4455.4; 2014-06-19: 4454.6; 2014-09-24: 4454.3; 2014-12-15: 4454.4; 2015-03-16: 4456.5 | [10 empty] | Max Head | 4462.6
4 | 2014-03-18: 4455.4; 2014-06-19: 4454.7; 2014-09-24: 4454.4; 2014-12-15: 4454.4; 2015-03-16: 4456.6 | [10 empty] | AVG Head | 4458.5708
5 | 2014-03-18: 4455.5; 2014-06-19: 4454.7; 2014-09-24: 4454.4; 2014-12-15: 4454.5; 2015-03-16: 4456.6 | [10 empty] | STD DEV | 2.9315
6 | 2014-03-18: 4460.5; 2014-06-19: 4459.5; 2014-09-24: 4459.1; 2014-12-15: 4459; 2015-03-16: 4461.4
7 | 2014-03-18: 4461; 2014-06-19: 4459.9; 2014-09-24: 4459.5; 2014-12-15: 4459.3; 2015-03-16: 4461.7
8 | 2014-03-18: 4461.6; 2014-06-19: 4460.6; 2014-09-24: 4460.2; 2014-12-15: 4459.9; 2015-03-16: 4462.4
9 | 2014-03-18: 4461.6; 2014-06-19: 4460.6; 2014-09-24: 4460.2; 2014-12-15: 4459.9; 2015-03-16: 4462.4
10 | 2014-03-18: 4461.7; 2014-06-19: 4460.6; 2014-09-24: 4460.1; 2014-12-15: 4459.9; 2015-03-16: 4462.4
11 | 2014-03-18: 4461.6; 2014-06-19: 4460.6; 2014-09-24: 4460.2; 2014-12-15: 4459.9; 2015-03-16: 4462.3
12 | 2014-03-18: 4461.6; 2014-06-19: 4460.5; 2014-09-24: 4460.1; 2014-12-15: 4459.8; 2015-03-16: 4462.2
13 | 2014-03-18: 4461.9; 2014-06-19: 4460.9; 2014-09-24: 4460.5; 2014-12-15: 4460.2; 2015-03-16: 4462.6
USGS 134 borehole
Port no. | 2014-03-18: Atmospheric pressure (lb/in2) corresponding to measurement event
| 2014-06-16 | 2015-06-08 | 2016-06-06 | 2017-06-12 | 2018-06-11
1 | 2014-03-18: 12.163; 2014-06-19: 12.364; 2014-09-24: 12.281; 2014-12-15: 12.138; 2015-03-16: 12.275
2 | 2014-03-18: 12.163; 2014-06-19: 12.364; 2014-09-24: 12.28; 2014-12-15: 12.138; 2015-03-16: 12.275
4 | 2014-03-18: 12.163; 2014-06-19: 12.364; 2014-09-24: 12.279; 2014-12-15: 12.139; 2015-03-16: 12.273
5 | 2014-03-18: 12.162; 2014-06-19: 12.363; 2014-09-24: 12.279; 2014-12-15: 12.138; 2015-03-16: 12.272
6 | 2014-03-18: 12.161; 2014-06-19: 12.363; 2014-09-24: 12.279; 2014-12-15: 12.138; 2015-03-16: 12.272
7 | 2014-03-18: 12.16; 2014-06-19: 12.362; 2014-09-24: 12.28; 2014-12-15: 12.137; 2015-03-16: 12.272
8 | 2014-03-18: 12.159; 2014-06-19: 12.362; 2014-09-24: 12.28; 2014-12-15: 12.138; 2015-03-16: 12.272
9 | 2014-03-18: 12.158; 2014-06-19: 12.361; 2014-09-24: 12.28; 2014-12-15: 12.138; 2015-03-16: 12.272
10 | 2014-03-18: 12.158; 2014-06-19: 12.361; 2014-09-24: 12.28; 2014-12-15: 12.136; 2015-03-16: 12.272
11 | 2014-03-18: 12.157; 2014-06-19: 12.36; 2014-09-24: 12.279; 2014-12-15: 12.133; 2015-03-16: 12.273
12 | 2014-03-18: 12.157; 2014-06-19: 12.36; 2014-09-24: 12.278; 2014-12-15: 12.128; 2015-03-16: 12.272
13 | 2014-03-18: 12.157; 2014-06-19: 12.36; 2014-09-24: 12.278; 2014-12-15: 12.131; 2015-03-16: 12.273
14 | 2014-03-18: 12.156; 2014-06-19: 12.359; 2014-09-24: 12.278; 2014-12-15: 12.12; 2015-03-16: 12.273
15 | 2014-03-18: 12.155; 2014-06-19: 12.358; 2014-09-24: 12.277; 2014-12-15: 12.115; 2015-03-16: 12.269
16 | 2014-03-18: 12.155; 2014-06-19: 12.357; 2014-09-24: 12.276; 2014-12-15: 12.12; 2015-03-16: 12.27
17 | 2014-03-18: 12.153; 2014-06-19: 12.356; 2014-09-24: 12.274; 2014-12-15: 12.121; 2015-03-16: 12.27
18 | 2014-03-18: 12.151; 2014-06-19: 12.355; 2014-09-24: 12.273; 2014-12-15: 12.125; 2015-03-16: 12.269
19 | 2014-03-18: 12.151; 2014-06-19: 12.354; 2014-09-24: 12.273; 2014-12-15: 12.129; 2015-03-16: 12.268
20 | 2014-03-18: 12.151; 2014-06-19: 12.354; 2014-09-24: 12.272; 2014-12-15: 12.132; 2015-03-16: 12.27
USGS 134 borehole
Port no. | 2014-03-18: Fluid temperature (°C) corresponding to measurement event
| 2014-06-16 | 2015-06-08 | 2016-06-06 | 2017-06-12 | 2018-06-11
1 | 2014-03-18: 14.8; 2014-06-19: 15.1; 2014-09-24: 15.2; 2014-12-15: 15.4; 2015-03-16: 15.53 | [10 empty] | Statistics
2 | 2014-03-18: 14.7; 2014-06-19: 15; 2014-09-24: 15; 2014-12-15: 15.35; 2015-03-16: 15.44 | [10 empty] | Min Temp | 12.6
4 | 2014-03-18: 14.5; 2014-06-19: 14.7; 2014-09-24: 14.8; 2014-12-15: 15.17; 2015-03-16: 15.19 | [10 empty] | Max Temp | 15.53
5 | 2014-03-18: 14.4; 2014-06-19: 14.5; 2014-09-24: 14.6; 2014-12-15: 15; 2015-03-16: 15.02 | [10 empty] | AVG Temp | 13.9396
6 | 2014-03-18: 14.3; 2014-06-19: 14.4; 2014-09-24: 14.5; 2014-12-15: 14.88; 2015-03-16: 14.92 | [10 empty] | STD DEV | 0.75472
7 | 2014-03-18: 14.1; 2014-06-19: 14.3; 2014-09-24: 14.4; 2014-12-15: 14.76; 2015-03-16: 14.79
8 | 2014-03-18: 14; 2014-06-19: 14.2; 2014-09-24: 14.2; 2014-12-15: 14.62; 2015-03-16: 14.68
9 | 2014-03-18: 13.8; 2014-06-19: 14; 2014-09-24: 14; 2014-12-15: 14.42; 2015-03-16: 14.42
10 | 2014-03-18: 13.6; 2014-06-19: 13.8; 2014-09-24: 13.8; 2014-12-15: 14.21; 2015-03-16: 14.23
11 | 2014-03-18: 13.5; 2014-06-19: 13.6; 2014-09-24: 13.7; 2014-12-15: 14.09; 2015-03-16: 14.07
12 | 2014-03-18: 13.4; 2014-06-19: 13.5; 2014-09-24: 13.6; 2014-12-15: 13.95; 2015-03-16: 13.97
13 | 2014-03-18: 13.3; 2014-06-19: 13.4; 2014-09-24: 13.4; 2014-12-15: 13.83; 2015-03-16: 13.85
14 | 2014-03-18: 13.1; 2014-06-19: 13.3; 2014-09-24: 13.4; 2014-12-15: 13.73; 2015-03-16: 13.75
15 | 2014-03-18: 13.1; 2014-06-19: 13.2; 2014-09-24: 13.3; 2014-12-15: 13.69; 2015-03-16: 13.68
16 | 2014-03-18: 13; 2014-06-19: 13.2; 2014-09-24: 13.2; 2014-12-15: 13.64; 2015-03-16: 13.68
17 | 2014-03-18: 12.9; 2014-06-19: 13.1; 2014-09-24: 13.1; 2014-12-15: 13.5; 2015-03-16: 13.5
18 | 2014-03-18: 12.8; 2014-06-19: 13; 2014-09-24: 13; 2014-12-15: 13.38; 2015-03-16: 13.42
19 | 2014-03-18: 12.7; 2014-06-19: 12.9; 2014-09-24: 12.9; 2014-12-15: 13.29; 2015-03-16: 13.32
20 | 2014-03-18: 12.6; 2014-06-19: 12.8; 2014-09-24: 12.8; 2014-12-15: 13.18; 2015-03-16: 13.21
USGS 134 borehole
Port no. | 2014-03-18: Fluid pressure (lb/in2 absolute) corresponding to measurement event
| 2014-06-16 | 2015-06-08 | 2016-06-06 | 2017-06-12 | 2018-06-11
1 | 2014-03-18: 170.42; 2014-06-19: 170.19; 2014-09-24: 169.99; 2014-12-15: 170; 2015-03-16: 170.9
2 | 2014-03-18: 166.07; 2014-06-19: 165.85; 2014-09-24: 165.7; 2014-12-15: 165.65; 2015-03-16: 166.6
4 | 2014-03-18: 155.24; 2014-06-19: 155.03; 2014-09-24: 154.86; 2014-12-15: 154.83; 2015-03-16: 155.76
5 | 2014-03-18: 148.76; 2014-06-19: 148.55; 2014-09-24: 148.37; 2014-12-15: 148.33; 2015-03-16: 149.24
6 | 2014-03-18: 144.45; 2014-06-19: 144.23; 2014-09-24: 144.04; 2014-12-15: 144.01; 2015-03-16: 144.92
7 | 2014-03-18: 137.95; 2014-06-19: 137.74; 2014-09-24: 137.55; 2014-12-15: 137.51; 2015-03-16: 138.41
8 | 2014-03-18: 127.56; 2014-06-19: 127.33; 2014-09-24: 127.16; 2014-12-15: 127.11; 2015-03-16: 128.02
9 | 2014-03-18: 112.39; 2014-06-19: 112.17; 2014-09-24: 111.99; 2014-12-15: 111.95; 2015-03-16: 112.85
10 | 2014-03-18: 101.98; 2014-06-19: 101.77; 2014-09-24: 101.6; 2014-12-15: 101.54; 2015-03-16: 102.44
11 | 2014-03-18: 94.65; 2014-06-19: 94.41; 2014-09-24: 94.24; 2014-12-15: 94.19; 2015-03-16: 95.06
12 | 2014-03-18: 88.14; 2014-06-19: 87.99; 2014-09-24: 87.79; 2014-12-15: 87.7; 2015-03-16: 88.56
13 | 2014-03-18: 77.29; 2014-06-19: 77.04; 2014-09-24: 76.8; 2014-12-15: 76.77; 2015-03-16: 77.6
14 | 2014-03-18: 72.64; 2014-06-19: 72.42; 2014-09-24: 72.21; 2014-12-15: 72.12; 2015-03-16: 73.08
15 | 2014-03-18: 68.34; 2014-06-19: 68.07; 2014-09-24: 67.87; 2014-12-15: 67.81; 2015-03-16: 68.62
16 | 2014-03-18: 65.73; 2014-06-19: 65.44; 2014-09-24: 65.28; 2014-12-15: 65.21; 2015-03-16: 66.01
17 | 2014-03-18: 51.03; 2014-06-19: 50.75; 2014-09-24: 50.57; 2014-12-15: 50.47; 2015-03-16: 51.24
18 | 2014-03-18: 45.83; 2014-06-19: 45.52; 2014-09-24: 45.34; 2014-12-15: 45.25; 2015-03-16: 46.02
19 | 2014-03-18: 39.3; 2014-06-19: 39.01; 2014-09-24: 38.85; 2014-12-15: 38.73; 2015-03-16: 39.51
20 | 2014-03-18: 29.22; 2014-06-19: 28.77; 2014-09-24: 28.72; 2014-12-15: 28.6; 2015-03-16: 29.32
USGS 134 borehole
Port no. | 2014-03-18: Hydraulic head (feet above NGVD 29) corresponding to measurement event
| 2014-06-16 | 2015-06-08 | 2016-06-06 | 2017-06-12 | 2018-06-11
1 | 2014-03-18: 4452; 2014-06-19: 4451.1; 2014-09-24: 4450.8; 2014-12-15: 4451.2; 2015-03-16: 4452.9 | [10 empty] | Statistics
2 | 2014-03-18: 4452; 2014-06-19: 4451.1; 2014-09-24: 4450.9; 2014-12-15: 4451.1; 2015-03-16: 4453 | [10 empty] | Min Head | 4450.8
4 | 2014-03-18: 4452; 2014-06-19: 4451.1; 2014-09-24: 4450.9; 2014-12-15: 4451.1; 2015-03-16: 4453 | [10 empty] | Max Head | 4453.6
5 | 2014-03-18: 4452; 2014-06-19: 4451.1; 2014-09-24: 4450.9; 2014-12-15: 4451.1; 2015-03-16: 4452.9 | [10 empty] | AVG Head | 4451.7968
6 | 2014-03-18: 4452.1; 2014-06-19: 4451.1; 2014-09-24: 4450.9; 2014-12-15: 4451.2; 2015-03-16: 4453 | [10 empty] | STD DEV | 0.78597
7 | 2014-03-18: 4452.1; 2014-06-19: 4451.1; 2014-09-24: 4450.9; 2014-12-15: 4451.1; 2015-03-16: 4452.9
8 | 2014-03-18: 4452.1; 2014-06-19: 4451.1; 2014-09-24: 4450.9; 2014-12-15: 4451.1; 2015-03-16: 4452.9
9 | 2014-03-18: 4452.1; 2014-06-19: 4451.1; 2014-09-24: 4450.9; 2014-12-15: 4451.1; 2015-03-16: 4452.9
10 | 2014-03-18: 4452.1; 2014-06-19: 4451.1; 2014-09-24: 4450.9; 2014-12-15: 4451.1; 2015-03-16: 4452.9
11 | 2014-03-18: 4452.2; 2014-06-19: 4451.1; 2014-09-24: 4450.9; 2014-12-15: 4451.2; 2015-03-16: 4452.9
12 | 2014-03-18: 4452.2; 2014-06-19: 4451.3; 2014-09-24: 4451.1; 2014-12-15: 4451.2; 2015-03-16: 4452.9
13 | 2014-03-18: 4453.2; 2014-06-19: 4452.1; 2014-09-24: 4451.7; 2014-12-15: 4452; 2015-03-16: 4453.6
14 | 2014-03-18: 4452.4; 2014-06-19: 4451.4; 2014-09-24: 4451.1; 2014-12-15: 4451.3; 2015-03-16: 4453.2
15 | 2014-03-18: 4452.5; 2014-06-19: 4451.4; 2014-09-24: 4451.1; 2014-12-15: 4451.4; 2015-03-16: 4452.9
16 | 2014-03-18: 4452.5; 2014-06-19: 4451.3; 2014-09-24: 4451.2; 2014-12-15: 4451.4; 2015-03-16: 4452.9
17 | 2014-03-18: 4452.6; 2014-06-19: 4451.5; 2014-09-24: 4451.3; 2014-12-15: 4451.4; 2015-03-16: 4452.8
18 | 2014-03-18: 4452.6; 2014-06-19: 4451.5; 2014-09-24: 4451.2; 2014-12-15: 4451.4; 2015-03-16: 4452.8
19 | 2014-03-18: 4452.5; 2014-06-19: 4451.4; 2014-09-24: 4451.2; 2014-12-15: 4451.2; 2015-03-16: 4452.7
20 | 2014-03-18: 4453.3; 2014-06-19: 4451.8; 2014-09-24: 4451.9; 2014-12-15: 4451.9; 2015-03-16: 4453.2
USGS 135 borehole
Port no. | 2014-03-18: Atmospheric pressure (lb/in2) corresponding to measurement event
| 2014-06-23 | 2015-06-11 | 2016-06-09 | 2017-06-15 | 2018-06-14
1 | 2014-03-18: 12.248; 2014-06-19: 12.211; 2014-09-24: 12.165; 2014-12-15: 12.243; 2015-03-16: 12.144
2 | 2014-03-18: 12.247; 2014-06-19: 12.211; 2014-09-24: 12.165; 2014-12-15: 12.243; 2015-03-16: 12.144
3 | 2014-03-18: 12.247; 2014-06-19: 12.211; 2014-09-24: 12.165; 2014-12-15: 12.243; 2015-03-16: 12.145
4 | 2014-03-18: 12.247; 2014-06-19: 12.211; 2014-09-24: 12.164; 2014-12-15: 12.243; 2015-03-16: 12.145
5 | 2014-03-18: 12.247; 2014-06-19: 12.21; 2014-09-24: 12.164; 2014-12-15: 12.243; 2015-03-16: 12.145
6 | 2014-03-18: 12.247; 2014-06-19: 12.21; 2014-09-24: 12.163; 2014-12-15: 12.243; 2015-03-16: 12.145
7 | 2014-03-18: 12.247; 2014-06-19: 12.21; 2014-09-24: 12.164; 2014-12-15: 12.243; 2015-03-16: 12.144
8 | 2014-03-18: 12.248; 2014-06-19: 12.21; 2014-09-24: 12.164; 2014-12-15: 12.242; 2015-03-16: 12.145
9 | 2014-03-18: 12.249; 2014-06-19: 12.209; 2014-09-24: 12.164; 2014-12-15: 12.241; 2015-03-16: 12.145
10 | 2014-03-18: 12.247; 2014-06-19: 12.209; 2014-09-24: 12.165; 2014-12-15: 12.241; 2015-03-16: 12.146
11 | 2014-03-18: 12.247; 2014-06-19: 12.208; 2014-09-24: 12.166; 2014-12-15: 12.241; 2015-03-16: 12.145
12 | 2014-03-18: 12.248; 2014-06-19: 12.209; 2014-09-24: 12.167; 2014-12-15: 12.241; 2015-03-16: 12.145
13 | 2014-03-18: 12.247; 2014-06-19: 12.208; 2014-09-24: 12.168; 2014-12-15: 12.241; 2015-03-16: 12.145
14 | 2014-03-18: 12.248; 2014-06-19: 12.209; 2014-09-24: 12.168; 2014-12-15: 12.24; 2015-03-16: 12.145
USGS 135 borehole
Port no. | 2014-03-18: Fluid temperature (°C) corresponding to measurement event
| 2014-03-18: 2014-06-23; 2014-06-19: 2015-06-11; 2014-09-24: 2016-06-09; 2014-12-15: 2017-06-15; 2015-03-16: 2018-06-14 | [10 empty] | Statistics
1 | 2014-03-18: 11.54; 2014-06-19: 11.7; 2014-09-24: 11.7; 2014-12-15: 12.12; 2015-03-16: 12.16 | [10 empty] | Min Temp | 11.28
2 | 2014-03-18: 11.42; 2014-06-19: 11.6; 2014-09-24: 11.7; 2014-12-15: 11.99; 2015-03-16: 12.03 | [10 empty] | Max Temp | 12.16
3 | 2014-03-18: 11.36; 2014-06-19: 11.5; 2014-09-24: 11.5; 2014-12-15: 11.94; 2015-03-16: 11.94 | [10 empty] | AVG Temp | 11.6559
4 | 2014-03-18: 11.34; 2014-06-19: 11.5; 2014-09-24: 11.5; 2014-12-15: 11.92; 2015-03-16: 11.94 | [10 empty] | STD DEV | 0.25361
5 | 2014-03-18: 11.33; 2014-06-19: 11.5; 2014-09-24: 11.5; 2014-12-15: 11.92; 2015-03-16: 11.94
6 | 2014-03-18: 11.32; 2014-06-19: 11.5; 2014-09-24: 11.5; 2014-12-15: 11.93; 2015-03-16: 11.95
7 | 2014-03-18: 11.32; 2014-06-19: 11.5; 2014-09-24: 11.5; 2014-12-15: 11.94; 2015-03-16: 11.94
8 | 2014-03-18: 11.33; 2014-06-19: 11.5; 2014-09-24: 11.5; 2014-12-15: 11.93; 2015-03-16: 11.93
9 | 2014-03-18: 11.31; 2014-06-19: 11.5; 2014-09-24: 11.5; 2014-12-15: 11.91; 2015-03-16: 11.93
10 | 2014-03-18: 11.31; 2014-06-19: 11.5; 2014-09-24: 11.5; 2014-12-15: 11.9; 2015-03-16: 11.92
11 | 2014-03-18: 11.31; 2014-06-19: 11.5; 2014-09-24: 11.5; 2014-12-15: 11.91; 2015-03-16: 11.91
12 | 2014-03-18: 11.32; 2014-06-19: 11.5; 2014-09-24: 11.5; 2014-12-15: 11.89; 2015-03-16: 11.91
13 | 2014-03-18: 11.31; 2014-06-19: 11.5; 2014-09-24: 11.5; 2014-12-15: 11.88; 2015-03-16: 11.91
14 | 2014-03-18: 11.28; 2014-06-19: 11.5; 2014-09-24: 11.5; 2014-12-15: 11.9; 2015-03-16: 11.92
USGS 135 borehole
Port no. | 2014-03-18: Fluid pressure (lb/in2 absolute) corresponding to measurement event
| 2014-06-23 | 2015-06-11 | 2016-06-09 | 2017-06-15 | 2018-06-14
1 | 2014-03-18: 185.08; 2014-06-19: 184.84; 2014-09-24: 184.64; 2014-12-15: 185.29; 2015-03-16: 185.92
2 | 2014-03-18: 180.66; 2014-06-19: 180.42; 2014-09-24: 180.22; 2014-12-15: 180.88; 2015-03-16: 181.5
3 | 2014-03-18: 157.99; 2014-06-19: 157.79; 2014-09-24: 157.61; 2014-12-15: 158.31; 2015-03-16: 158.86
4 | 2014-03-18: 138.81; 2014-06-19: 138.63; 2014-09-24: 138.45; 2014-12-15: 139.13; 2015-03-16: 139.69
5 | 2014-03-18: 128.86; 2014-06-19: 128.7; 2014-09-24: 128.51; 2014-12-15: 129.19; 2015-03-16: 129.74
6 | 2014-03-18: 120.15; 2014-06-19: 119.97; 2014-09-24: 119.77; 2014-12-15: 120.48; 2015-03-16: 121.02
7 | 2014-03-18: 100.97; 2014-06-19: 100.79; 2014-09-24: 100.61; 2014-12-15: 101.29; 2015-03-16: 101.84
8 | 2014-03-18: 75.38; 2014-06-19: 75.21; 2014-09-24: 75.02; 2014-12-15: 75.71; 2015-03-16: 76.25
9 | 2014-03-18: 63.27; 2014-06-19: 63.11; 2014-09-24: 62.9; 2014-12-15: 63.59; 2015-03-16: 64.14
10 | 2014-03-18: 57.38; 2014-06-19: 57.23; 2014-09-24: 57.02; 2014-12-15: 57.7; 2015-03-16: 58.25
11 | 2014-03-18: 43.15; 2014-06-19: 42.99; 2014-09-24: 42.78; 2014-12-15: 43.49; 2015-03-16: 44.04
12 | 2014-03-18: 32.49; 2014-06-19: 32.33; 2014-09-24: 32.12; 2014-12-15: 32.81; 2015-03-16: 33.38
13 | 2014-03-18: 20.39; 2014-06-19: 20.25; 2014-09-24: 20.04; 2014-12-15: 20.72; 2015-03-16: 21.28
14 | 2014-03-18: 15.91; 2014-06-19: 15.75; 2014-09-24: 15.57; 2014-12-15: 16.26; 2015-03-16: 16.8
USGS 135 borehole
Port no. | 2014-03-18: Hydraulic head (feet above NGVD 29) corresponding to measurement event
| 2014-03-18: 2014-06-23; 2014-06-19: 2015-06-11; 2014-09-24: 2016-06-09; 2014-12-15: 2017-06-15; 2015-03-16: 2018-06-14 | [10 empty] | Statistics
1 | 2014-03-18: 4417.7; 2014-06-19: 4417.3; 2014-09-24: 4416.9; 2014-12-15: 4418.3; 2015-03-16: 4420 | [10 empty] | Min Head | 4415.5
2 | 2014-03-18: 4417.8; 2014-06-19: 4417.4; 2014-09-24: 4417; 2014-12-15: 4418.4; 2015-03-16: 4420 | [10 empty] | Max Head | 4420
3 | 2014-03-18: 4416.3; 2014-06-19: 4415.9; 2014-09-24: 4415.6; 2014-12-15: 4417.1; 2015-03-16: 4418.6 | [10 empty] | AVG Head | 4416.8686
4 | 2014-03-18: 4416.3; 2014-06-19: 4415.9; 2014-09-24: 4415.6; 2014-12-15: 4417; 2015-03-16: 4418.6 | [10 empty] | STD DEV | 1.1655
5 | 2014-03-18: 4416.3; 2014-06-19: 4416; 2014-09-24: 4415.7; 2014-12-15: 4417.1; 2015-03-16: 4418.6
6 | 2014-03-18: 4416.3; 2014-06-19: 4415.9; 2014-09-24: 4415.6; 2014-12-15: 4417.1; 2015-03-16: 4418.5
7 | 2014-03-18: 4416.3; 2014-06-19: 4415.9; 2014-09-24: 4415.6; 2014-12-15: 4417; 2015-03-16: 4418.5
8 | 2014-03-18: 4416.3; 2014-06-19: 4416; 2014-09-24: 4415.6; 2014-12-15: 4417.1; 2015-03-16: 4418.5
9 | 2014-03-18: 4416.3; 2014-06-19: 4416; 2014-09-24: 4415.6; 2014-12-15: 4417.1; 2015-03-16: 4418.5
10 | 2014-03-18: 4416.3; 2014-06-19: 4416.1; 2014-09-24: 4415.7; 2014-12-15: 4417.1; 2015-03-16: 4418.6
11 | 2014-03-18: 4416.1; 2014-06-19: 4415.9; 2014-09-24: 4415.5; 2014-12-15: 4417; 2015-03-16: 4418.4
12 | 2014-03-18: 4416.2; 2014-06-19: 4415.9; 2014-09-24: 4415.5; 2014-12-15: 4416.9; 2015-03-16: 4418.5
13 | 2014-03-18: 4416.1; 2014-06-19: 4415.9; 2014-09-24: 4415.5; 2014-12-15: 4416.9; 2015-03-16: 4418.4
14 | 2014-03-18: 4416.2; 2014-06-19: 4415.9; 2014-09-24: 4415.6; 2014-12-15: 4417; 2015-03-16: 4418.5
USGS 137A borehole
Port no. | 2014-03-18: Atmospheric pressure (lb/in2) corresponding to measurement event
| 2014-03-18 | 2014-07-07 | 2014-09-24 | 2014-12-15 | 2015-03-17 | 2015-06-22 | 2015-09-10 | 2015-12-17 | 2016-03-22 | 2016-06-13 | 2016-09-19 | 2016-11-30 | 2017-03-28 | 2017-06-15 | 2017-09-18 | 2017-11-27 | 2018-03-12 | 2018-06-14 | 2018-09-10 | 2018-12-17
1 | 12.266 | 12.29 | 12.308 | 12.32 | 12.249 | 12.3 | 12.324 | 12.292 | 12.117 | 12.285 | 12.302 | 12.229 | 12.312 | 12.264 | 12.196 | 12.145 | 12.362 | 12.195 | 12.253 | 12.279
2 | 12.266 | 12.285 | 12.308 | 12.319 | 12.249 | 12.3 | 12.325 | 12.291 | 12.117 | 12.285 | 12.3 | 12.229 | 12.312 | 12.264 | 12.197 | 12.148 | 12.362 | 12.194 | 12.254 | 12.28
3 | 12.267 | 12.283 | 12.308 | 12.319 | 12.248 | 12.3 | 12.326 | 12.291 | 12.117 | 12.284 | 12.301 | 12.229 | 12.313 | 12.263 | 12.196 | 12.15 | 12.361 | 12.192 | 12.252 | 12.28
4 | 12.268 | 12.282 | 12.308 | 12.319 | 12.247 | 12.3 | 12.326 | 12.29 | 12.117 | 12.283 | 12.301 | 12.228 | 12.313 | 12.263 | 12.195 | 12.149 | 12.361 | 12.194 | 12.251 | 12.279
5 | 12.268 | 12.283 | 12.307 | 12.318 | 12.247 | 12.3 | 12.326 | 12.29 | 12.118 | 12.283 | 12.3 | 12.228 | 12.314 | 12.26 | 12.195 | 12.148 | 12.361 | 12.192 | 12.25 | 12.278
6 | 12.268 | 12.282 | 12.306 | 12.317 | 12.246 | 12.299 | 12.326 | 12.289 | 12.119 | 12.283 | 12.301 | 12.226 | 12.315 | 12.261 | 12.195 | 12.148 | 12.36 | 12.193 | 12.249 | 12.278
7 | 12.268 | 12.279 | 12.305 | 12.315 | 12.245 | 12.298 | 12.325 | 12.291 | 12.119 | 12.283 | 12.301 | 12.225 | 12.314 | 12.263 | 12.195 | 12.147 | 12.36 | 12.194 | 12.248 | 12.276
8 | 12.268 | 12.28 | 12.304 | 12.314 | 12.245 | 12.299 | 12.326 | 12.291 | 12.12 | 12.283 | 12.301 | 12.225 | 12.314 | 12.262 | 12.194 | 12.15 | 12.36 | 12.193 | 12.247 | 12.276
USGS 137A borehole
Port no. | 2014-03-18: Fluid temperature (°C) corresponding to measurement event
| 2014-03-18 | 2014-07-07 | 2014-09-24 | 2014-12-15 | 2015-03-17 | 2015-06-22 | 2015-09-10 | 2015-12-17 | 2016-03-22 | 2016-06-13 | 2016-09-19 | 2016-11-30 | 2017-03-28 | 2017-06-15 | 2017-09-18 | 2017-11-27 | 2018-03-12 | 2018-06-14 | 2018-09-10 | 2018-12-17
1 | 12.31 | 12.7 | 12.5 | 12.4 | 12.6 | 12.6 | 12.7 | 12.5 | 12.6 | 12.7 | 12.7 | 12.9 | 12.94 | 13.13 | 13.02 | 13.04 | 13.02 | 13.14 | 13.04 | 12.97 | Statistics
2 | 12.31 | 12.5 | 12.4 | 12.4 | 12.5 | 12.6 | 12.6 | 12.5 | 12.6 | 12.6 | 12.6 | 12.9 | 12.92 | 13.04 | 12.97 | 12.97 | 12.97 | 13.01 | 12.99 | 12.93 | Min Temp | 12.31
3 | 12.37 | 12.4 | 12.4 | 12.4 | 12.5 | 12.6 | 12.6 | 12.5 | 12.6 | 12.6 | 12.6 | 12.9 | 12.96 | 13 | 12.97 | 12.97 | 12.99 | 12.99 | 12.97 | 12.95 | Max Temp | 13.25
4 | 12.46 | 12.4 | 12.5 | 12.5 | 12.7 | 12.7 | 12.7 | 12.6 | 12.6 | 12.7 | 12.7 | 13 | 13.01 | 13.06 | 13.06 | 13.08 | 13.06 | 13.06 | 13.08 | 13.06 | AVG Temp | 12.8401
5 | 12.55 | 12.5 | 12.6 | 12.6 | 12.7 | 12.7 | 12.7 | 12.7 | 12.7 | 12.8 | 12.8 | 13.1 | 13.1 | 13.17 | 13.13 | 13.17 | 13.17 | 13.16 | 13.17 | 13.17 | STD DEV | 0.26429
6 | 12.61 | 12.6 | 12.6 | 12.6 | 12.8 | 12.8 | 12.8 | 12.8 | 12.8 | 12.8 | 12.8 | 13.2 | 13.19 | 13.2 | 13.2 | 13.2 | 13.22 | 13.2 | 13.23 | 13.23
7 | 12.61 | 12.6 | 12.6 | 12.6 | 12.8 | 12.8 | 12.8 | 12.8 | 12.8 | 12.8 | 12.8 | 13.2 | 13.17 | 13.21 | 13.19 | 13.23 | 13.22 | 13.24 | 13.25 | 13.23
8 | 12.58 | 12.6 | 12.6 | 12.6 | 12.8 | 12.8 | 12.8 | 12.8 | 12.8 | 12.8 | 12.8 | 13.2 | 13.18 | 13.2 | 13.18 | 13.19 | 13.19 | 13.23 | 13.22 | 13.21
USGS 137A borehole
Port no. | 2014-03-18: Fluid pressure (lb/in2 absolute) corresponding to measurement event
| 2014-03-18 | 2014-07-07 | 2014-09-24 | 2014-12-15 | 2015-03-17 | 2015-06-22 | 2015-09-10 | 2015-12-17 | 2016-03-22 | 2016-06-13 | 2016-09-19 | 2016-11-30 | 2017-03-28 | 2017-06-15 | 2017-09-18 | 2017-11-27 | 2018-03-12 | 2018-06-14 | 2018-09-10 | 2018-12-17
1 | 119.54 | 119.34 | 119.3 | 119.55 | 119.43 | 119.28 | 119.16 | 119.43 | 119.19 | 119.15 | 118.92 | 119.42 | 119.34 | 119.77 | 119.67 | 119.87 | 120.18 | 120.38 | 120.01 | 120.16
2 | 115.28 | 115.1 | 115.04 | 115.3 | 115.18 | 115.04 | 114.89 | 115.16 | 114.92 | 114.91 | 114.73 | 115.19 | 115.08 | 115.55 | 115.41 | 115.6 | 115.91 | 116.15 | 115.78 | 115.91
3 | 104.61 | 104.42 | 104.39 | 104.64 | 104.52 | 104.38 | 104.25 | 104.5 | 104.29 | 104.26 | 104.06 | 104.57 | 104.41 | 104.88 | 104.75 | 104.94 | 105.26 | 105.5 | 105.12 | 105.23
4 | 81.69 | 81.5 | 81.47 | 81.72 | 81.6 | 81.46 | 81.31 | 81.58 | 81.36 | 81.33 | 81.13 | 81.64 | 81.5 | 81.96 | 81.83 | 82.02 | 82.33 | 82.57 | 82.19 | 82.3
5 | 63.92 | 63.73 | 63.7 | 63.94 | 63.83 | 63.7 | 63.55 | 63.81 | 63.58 | 63.56 | 63.35 | 63.92 | 63.71 | 64.18 | 64.05 | 64.24 | 64.57 | 64.79 | 64.42 | 64.53
6 | 53.04 | 52.85 | 52.83 | 53.07 | 52.96 | 52.82 | 52.69 | 52.94 | 52.72 | 52.69 | 52.49 | 53.08 | 52.85 | 53.3 | 53.17 | 53.38 | 53.7 | 53.91 | 53.55 | 53.67
7 | 26.71 | 26.53 | 26.5 | 26.74 | 26.61 | 26.49 | 26.36 | 26.61 | 26.39 | 26.37 | 26.17 | 26.85 | 26.51 | 26.98 | 26.86 | 27.03 | 27.36 | 27.58 | 27.21 | 27.34
8 | 17.93 | 17.77 | 17.72 | 17.96 | 17.9 | 17.75 | 17.57 | 17.84 | 17.62 | 17.62 | 17.42 | 18.08 | 17.77 | 18.24 | 18.06 | 18.3 | 18.61 | 18.85 | 18.47 | 18.58
USGS 137A borehole
Port no. | 2014-03-18: Hydraulic head (feet above NGVD 29) corresponding to measurement event
| 2014-03-18 | 2014-07-07 | 2014-09-24 | 2014-12-15 | 2015-03-17 | 2015-06-22 | 2015-09-10 | 2015-12-17 | 2016-03-22 | 2016-06-13 | 2016-09-19 | 2016-11-30 | 2017-03-28 | 2017-06-15 | 2017-09-18 | 2017-11-27 | 2018-03-12 | 2018-06-14 | 2018-09-10 | 2018-12-17
1 | 4425.6 | 4425.1 | 4424.9 | 4425.5 | 4425.4 | 4424.9 | 4424.6 | 4425.3 | 4425.1 | 4424.7 | 4424.1 | 4425.4 | 4425 | 4426.1 | 4426.1 | 4426.6 | 4426.9 | 4427.7 | 4426.7 | 4427 | Statistics
2 | 4425.6 | 4425.1 | 4424.9 | 4425.5 | 4425.4 | 4424.9 | 4424.5 | 4425.2 | 4425.1 | 4424.7 | 4424.2 | 4425.5 | 4425 | 4426.2 | 4426 | 4426.6 | 4426.8 | 4427.8 | 4426.8 | 4427 | Min Head | 4424.1
3 | 4425.6 | 4425.1 | 4425 | 4425.5 | 4425.4 | 4425 | 4424.6 | 4425.3 | 4425.2 | 4424.7 | 4424.2 | 4425.6 | 4425 | 4426.2 | 4426.1 | 4426.6 | 4426.9 | 4427.8 | 4426.8 | 4427 | Max Head | 4427.8
4 | 4425.6 | 4425.1 | 4425 | 4425.5 | 4425.4 | 4425 | 4424.6 | 4425.3 | 4425.2 | 4424.7 | 4424.2 | 4425.6 | 4425 | 4426.2 | 4426.1 | 4426.6 | 4426.9 | 4427.8 | 4426.8 | 4427 | AVG Head | 4425.66
5 | 4425.6 | 4425.1 | 4425 | 4425.5 | 4425.4 | 4425 | 4424.6 | 4425.3 | 4425.1 | 4424.7 | 4424.2 | 4425.7 | 4425 | 4426.2 | 4426.1 | 4426.6 | 4426.9 | 4427.8 | 4426.8 | 4427 | STD DEV | 0.91913
6 | 4425.5 | 4425.1 | 4425 | 4425.5 | 4425.4 | 4425 | 4424.6 | 4425.3 | 4425.2 | 4424.7 | 4424.2 | 4425.7 | 4425 | 4426.2 | 4426 | 4426.6 | 4426.9 | 4427.7 | 4426.8 | 4427
7 | 4425.5 | 4425.1 | 4424.9 | 4425.5 | 4425.3 | 4424.9 | 4424.6 | 4425.2 | 4425.1 | 4424.7 | 4424.2 | 4425.9 | 4425 | 4426.2 | 4426 | 4426.5 | 4426.8 | 4427.7 | 4426.7 | 4427
8 | 4425.5 | 4425.1 | 4424.9 | 4425.4 | 4425.5 | 4425 | 4424.5 | 4425.2 | 4425.1 | 4424.7 | 4424.2 | 4425.9 | 4425 | 4426.2 | 4425.9 | 4426.6 | 4426.8 | 4427.8 | 4426.8 | 4427
MIDDLE 2050A borehole
Port no. | 2014-03-18: Atmospheric pressure (lb/in2) corresponding to measurement event
| 2014-03-20 | 2014-06-18 | 2014-09-25 | 2014-12-16 | 2015-03-18 | 2015-06-23 | 2015-09-14 | 2015-12-21 | 2016-03-23 | 2016-06-20 | 2016-09-19 | 2016-12-01 | 2017-03-21 | 2017-06-21 | 2017-09-19 | 2017-11-29 | 2018-03-13 | 2018-06-12 | 2018-09-10 | 2018-12-18
1 | 12.234 | 12.298 | 12.282 | 12.276 | 12.335 | 12.366 | 12.195 | 12.123 | 12.357 | 12.419 | 12.333 | 12.295 | 12.275 | 12.3 | 12.212 | 12.446 | 12.359 | 12.391 | 12.27 | 12.319
2 | 12.234 | 12.298 | 12.284 | 12.275 | 12.334 | 12.367 | 12.194 | 12.122 | 12.357 | 12.42 | 12.332 | 12.294 | 12.278 | 12.301 | 12.212 | 12.444 | 12.359 | 12.389 | 12.269 | 12.321
3 | 12.233 | 12.299 | 12.28 | 12.275 | 12.334 | 12.367 | 12.194 | 12.12 | 12.357 | 12.42 | 12.33 | 12.294 | 12.279 | 12.298 | 12.212 | 12.443 | 12.359 | 12.388 | 12.268 | 12.32
4 | 12.234 | 12.3 | 12.278 | 12.275 | 12.334 | 12.367 | 12.194 | 12.116 | 12.357 | 12.419 | 12.33 | 12.294 | 12.277 | 12.298 | 12.212 | 12.444 | 12.358 | 12.386 | 12.266 | 12.32
5 | 12.233 | 12.299 | 12.279 | 12.274 | 12.334 | 12.366 | 12.193 | 12.115 | 12.358 | 12.419 | 12.327 | 12.294 | 12.277 | 12.297 | 12.213 | 12.444 | 12.358 | 12.385 | 12.265 | 12.321
6 | 12.233 | 12.3 | 12.279 | 12.273 | 12.334 | 12.366 | 12.193 | 12.115 | 12.358 | 12.419 | 12.328 | 12.294 | 12.277 | 12.296 | 12.214 | 12.444 | 12.358 | 12.385 | 12.265 | 12.322
7 | 12.233 | 12.301 | 12.278 | 12.273 | 12.334 | 12.365 | 12.191 | 12.113 | 12.357 | 12.418 | 12.326 | 12.295 | 12.276 | 12.294 | 12.213 | 12.444 | 12.357 | 12.384 | 12.263 | 12.323
8 | 12.233 | 12.303 | 12.275 | 12.273 | 12.335 | 12.365 | 12.189 | 12.109 | 12.358 | 12.416 | 12.326 | 12.294 | 12.276 | 12.292 | 12.213 | 12.444 | 12.356 | 12.383 | 12.262 | 12.324
9 | 12.235 | 12.305 | 12.275 | 12.273 | 12.336 | 12.365 | 12.188 | 12.106 | 12.358 | 12.415 | 12.325 | 12.294 | 12.276 | 12.292 | 12.213 | 12.443 | 12.356 | 12.382 | 12.262 | 12.322
10 | 12.234 | 12.307 | 12.274 | 12.274 | 12.336 | 12.365 | 12.188 | 12.103 | 12.358 | 12.415 | 12.325 | 12.294 | 12.276 | 12.288 | 12.211 | 12.445 | 12.355 | 12.381 | 12.261 | 12.322
11 | 12.235 | 12.307 | 12.273 | 12.276 | 12.336 | 12.364 | 12.187 | 12.103 | 12.359 | 12.415 | 12.323 | 12.294 | 12.274 | 12.287 | 12.21 | 12.445 | 12.354 | 12.381 | 12.26 | 12.32
12 | 12.234 | 12.307 | 12.271 | 12.275 | 12.336 | 12.363 | 12.186 | 12.101 | 12.359 | 12.414 | 12.323 | 12.294 | 12.273 | 12.285 | 12.209 | 12.443 | 12.353 | 12.381 | 12.26 | 12.319
13 | 12.235 | 12.308 | 12.271 | 12.275 | 12.336 | 12.362 | 12.185 | 12.099 | 12.359 | 12.414 | 12.322 | 12.293 | 12.273 | 12.283 | 12.209 | 12.442 | 12.352 | 12.38 | 12.258 | 12.318
14 | 12.235 | 12.309 | 12.268 | 12.275 | 12.336 | 12.361 | 12.183 | 12.096 | 12.36 | 12.415 | 12.321 | 12.293 | 12.273 | 12.283 | 12.21 | 12.444 | 12.35 | 12.38 | 12.258 | 12.314
15 | 12.235 | 12.31 | 12.27 | 12.277 | 12.335 | 12.361 | 12.183 | 12.096 | 12.359 | 12.413 | 12.321 | 12.293 | 12.271 | 12.283 | 12.21 | 12.442 | 12.348 | 12.379 | 12.257 | 12.313
MIDDLE 2050A borehole
Port no. | 2014-03-20: Fluid temperature (°C) corresponding to measurement event
| 2014-03-20 | 2014-06-18 | 2014-09-25 | 2014-12-16 | 2015-03-18 | 2015-06-23 | 2015-09-14 | 2015-12-21 | 2016-03-23 | 2016-06-20 | 2016-09-19 | 2016-12-01 | 2017-03-21 | 2017-06-21 | 2017-09-19 | 2017-11-29 | 2018-03-13 | 2018-06-12 | 2018-09-10 | 2018-12-18
1 | 16.1 | 16.1 | 16.2 | 16.1 | 16.3 | 16.3 | 16.3 | 16.3 | 16.3 | 16.3 | 16.3 | 16.6 | 16.74 | 16.76 | 16.71 | 16.73 | 16.8 | 16.76 | 16.84 | 16.8 | Statistics
2 | 15.81 | 15.8 | 16 | 15.9 | 15.9 | 16 | 15.9 | 16.1 | 16 | 16 | 16 | 16.4 | 16.5 | 16.49 | 16.5 | 16.51 | 16.48 | 16.53 | 16.46 | 16.53 | Min Temp | 10.9
3 | 15.32 | 15.4 | 15.3 | 15.4 | 15.5 | 15.5 | 15.5 | 15.5 | 15.5 | 15.5 | 15.5 | 15.9 | 16.04 | 16 | 16.04 | 16 | 15.96 | 16.11 | 16.11 | 16.09 | Max Temp | 16.84
4 | 14.64 | 14.5 | 14.7 | 14.5 | 14.7 | 14.6 | 14.6 | 14.7 | 14.8 | 14.8 | 15 | 15.1 | 15.17 | 15.22 | 15.24 | 15.19 | 15.34 | 15.26 | 15.24 | 15.28 | AVG Temp | 13.441
5 | 14.23 | 14.2 | 14.2 | 14.2 | 14.4 | 14.3 | 14.3 | 14.4 | 14.4 | 14.4 | 14.4 | 14.7 | 14.87 | 14.8 | 14.82 | 14.76 | 14.82 | 14.84 | 14.8 | 14.84 | STD DEV | 1.7817
6 | 14.01 | 14 | 14 | 14 | 14.1 | 14.2 | 14.1 | 14.2 | 14.2 | 14.2 | 14.2 | 14.6 | 14.63 | 14.63 | 14.59 | 14.55 | 14.63 | 14.59 | 14.59 | 14.63
7 | 13.13 | 13.1 | 13.3 | 13.2 | 13.1 | 13.3 | 13.3 | 13.6 | 13.4 | 13.4 | 13.3 | 13.7 | 13.86 | 13.6 | 13.92 | 13.86 | 13.81 | 13.66 | 13.79 | 13.79
8 | 12.78 | 12.7 | 12.8 | 12.8 | 12.8 | 13 | 12.9 | 13 | 13 | 13 | 13 | 13.2 | 13.37 | 13.3 | 13.35 | 13.47 | 13.32 | 13.38 | 13.34 | 13.36
9 | 12.47 | 12.6 | 12.5 | 12.5 | 12.6 | 12.7 | 12.7 | 12.7 | 12.7 | 12.7 | 12.7 | 13.1 | 13.08 | 13.05 | 13.1 | 13.12 | 13.05 | 13.11 | 13.11 | 13.11
10 | 12.18 | 12 | 12.1 | 11.9 | 12.2 | 12.3 | 12.2 | 12.2 | 12.3 | 12.2 | 12.3 | 12.7 | 12.63 | 12.59 | 12.65 | 12.52 | 12.57 | 12.61 | 12.57 | 12.61
11 | 11.81 | 11.8 | 11.8 | 11.7 | 11.9 | 11.9 | 11.9 | 11.9 | 11.9 | 12 | 12 | 12.3 | 12.36 | 12.31 | 12.36 | 12.31 | 12.38 | 12.35 | 12.35 | 12.35
12 | 11.4 | 11.4 | 11.4 | 11.4 | 11.6 | 11.6 | 11.6 | 11.6 | 11.6 | 11.6 | 11.6 | 12 | 11.97 | 11.97 | 11.97 | 11.97 | 11.96 | 12 | 11.92 | 11.98
13 | 11.19 | 11.2 | 11.2 | 11.2 | 11.3 | 11.3 | 11.3 | 11.4 | 11.4 | 11.4 | 11.4 | 11.8 | 11.77 | 11.69 | 11.67 | 11.62 | 11.6 | 11.62 | 11.58 | 11.73
14 | 11.03 | 11 | 11 | 11 | 11.2 | 11.2 | 11.2 | 11.2 | 11.2 | 11.2 | 11.2 | 11.6 | 11.6 | 11.41 | 11.37 | 11.24 | 11.21 | 11.26 | 11.32 | 11.39
15 | 10.95 | 10.9 | 10.9 | 10.9 | 11.1 | 11.1 | 11.1 | 11.1 | 11.1 | 11.1 | 11.1 | 11.5 | 11.52 | 11.32 | 11.24 | 11.13 | 11.11 | 11.11 | 11.15 | 11.21
MIDDLE 2050A borehole
Port no. | 2014-03-20: Fluid pressure (lb/in2 absolute) corresponding to measurement event
| 2014-03-20 | 2014-06-18 | 2014-09-25 | 2014-12-16 | 2015-03-18 | 2015-06-23 | 2015-09-14 | 2015-12-21 | 2016-03-23 | 2016-06-20 | 2016-09-19 | 2016-12-01 | 2017-03-21 | 2017-06-21 | 2017-09-19 | 2017-11-29 | 2018-03-13 | 2018-06-12 | 2018-09-10 | 2018-12-18
1 | 352.37 | 352.1 | 351.8 | 352.09 | 352.15 | 351.95 | 351.57 | 351.92 | 352.07 | 351.91 | 351.49 | 352.11 | 351.98 | 352.11 | 351.94 | 352.35 | 352.71 | 352.76 | 352.41 | 352.69
2 | 336.17 | 335.9 | 335.65 | 335.93 | 335.99 | 335.79 | 335.44 | 335.76 | 335.92 | 335.74 | 335.34 | 335.91 | 335.76 | 335.99 | 335.72 | 336.2 | 336.57 | 336.6 | 336.25 | 336.51
3 | 314.56 | 314.29 | 314.07 | 314.34 | 314.39 | 314.18 | 313.81 | 314.15 | 314.28 | 314.14 | 313.72 | 314.24 | 314.16 | 314.36 | 314.11 | 314.61 | 314.96 | 315 | 314.65 | 314.91
4 | 271.96 | 271.69 | 271.44 | 271.74 | 271.79 | 271.59 | 271.22 | 271.56 | 271.7 | 271.54 | 271.13 | 271.68 | 271.57 | 271.76 | 271.53 | 272 | 272.36 | 272.42 | 272.05 | 272.3
5 | 255.7 | 255.43 | 255.18 | 255.47 | 255.52 | 255.3 | 254.95 | 255.27 | 255.41 | 255.26 | 254.86 | 255.34 | 255.27 | 255.5 | 255.25 | 255.73 | 256.11 | 256.15 | 255.81 | 256.04
6 | 236.25 | 235.99 | 235.73 | 236.01 | 236.07 | 235.85 | 235.49 | 235.82 | 235.97 | 235.8 | 235.42 | 235.9 | 235.83 | 236.04 | 235.78 | 236.27 | 236.64 | 236.7 | 236.34 | 236.58
7 | 168.86 | 168.59 | 168.33 | 168.61 | 168.69 | 168.49 | 168.11 | 168.42 | 168.58 | 168.42 | 168.02 | 168.47 | 168.44 | 168.65 | 168.41 | 168.88 | 169.25 | 169.31 | 168.97 | 169.19
8 | 154.66 | 154.43 | 154.16 | 154.41 | 154.51 | 154.3 | 153.93 | 154.23 | 154.4 | 154.25 | 153.83 | 154.26 | 154.25 | 154.48 | 154.21 | 154.7 | 155.07 | 155.15 | 154.79 | 155.01
9 | 145.83 | 145.6 | 145.32 | 145.59 | 145.66 | 145.47 | 145.1 | 145.39 | 145.55 | 145.4 | 145.02 | 145.43 | 145.41 | 145.64 | 145.4 | 145.86 | 146.22 | 146.3 | 145.96 | 146.18
10 | 115.31 | 115.07 | 114.78 | 115.07 | 115.14 | 114.94 | 114.58 | 114.87 | 115.03 | 114.88 | 114.48 | 114.91 | 114.89 | 115.12 | 114.88 | 115.34 | 115.71 | 115.76 | 115.44 | 115.65
11 | 109.62 | 109.38 | 109.11 | 109.37 | 109.46 | 109.26 | 108.9 | 109.18 | 109.35 | 109.19 | 108.8 | 109.24 | 109.19 | 109.43 | 109.19 | 109.66 | 110.02 | 110.09 | 109.76 | 109.67
12 | 82.49 | 82.24 | 81.95 | 82.14 | 82.25 | 82.07 | 81.76 | 81.96 | 82.12 | 82.05 | 81.63 | 82.04 | 81.94 | 82.23 | 82.07 | 82.44 | 82.9 | 82.97 | 82.72 | 82.81
13 | 74.09 | 73.78 | 73.42 | 73.67 | 73.79 | 73.55 | 73.23 | 73.68 | 73.61 | 73.52 | 73.13 | 73.7 | 73.44 | 73.71 | 73.56 | 73.93 | 74.39 | 74.47 | 74.2 | 74.32
14 | 38.4 | 38.17 | 37.86 | 38.05 | 38.19 | 38.01 | 37.69 | 37.89 | 38.04 | 37.96 | 37.58 | 38.1 | 37.87 | 38.16 | 38.01 | 38.36 | 38.81 | 38.92 | 38.64 | 38.73
15 | 27.42 | 27.15 | 26.86 | 27.06 | 27.2 | 27.01 | 26.7 | 26.9 | 27.05 | 26.98 | 26.59 | 27.16 | 26.86 | 27.15 | 27.01 | 27.37 | 27.83 | 27.92 | 27.65 | 27.74
MIDDLE 2050A borehole
Port no. | 2014-03-20: Hydraulic head (eet above NGVD 29) corresponding to measurement event
| 2014-03-20 | 2014-06-18 | 2014-09-25 | 2014-12-16 | 2015-03-18 | 2015-06-23 | 2015-09-14 | 2015-12-21 | 2016-03-23 | 2016-06-20 | 2016-09-19 | 2016-12-01 | 2017-03-21 | 2017-06-21 | 2017-09-19 | 2017-11-29 | 2018-03-13 | 2018-06-12 | 2018-09-10 | 2018-12-18
1 | 4444.9 | 4444.1 | 4443.5 | 4444.1 | 4444.2 | 4443.6 | 4443.2 | 4444.1 | 4443.9 | 4443.4 | 4442.7 | 4444.2 | 4444 | 4444.2 | 4444 | 4444.4 | 4445.5 | 4445.5 | 4445 | 4445.5 | Statistics
2 | 4445.2 | 4444.4 | 4443.9 | 4444.6 | 4444.6 | 4444 | 4443.6 | 4444.5 | 4444.4 | 4443.8 | 4443.1 | 4444.5 | 4444.2 | 4444.7 | 4444.3 | 4444.9 | 4445.9 | 4445.9 | 4445.4 | 4445.9 | Min Head | 4442.7
3 | 4445.2 | 4444.5 | 4444 | 4444.6 | 4444.6 | 4444.1 | 4443.6 | 4444.6 | 4444.3 | 4443.8 | 4443.1 | 4444.4 | 4444.3 | 4444.7 | 4444.3 | 4444.9 | 4446 | 4446 | 4445.4 | 4445.9 | Max Head | 4446.6
4 | 4445.2 | 4444.4 | 4443.9 | 4444.6 | 4444.6 | 4444.1 | 4443.6 | 4444.6 | 4444.4 | 4443.8 | 4443.1 | 4444.5 | 4444.3 | 4444.7 | 4444.3 | 4444.9 | 4446 | 4446 | 4445.4 | 4445.9 | AVG Head | 4444.7403
5 | 4445.4 | 4444.6 | 4444.1 | 4444.7 | 4444.7 | 4444.1 | 4443.7 | 4444.7 | 4444.4 | 4443.9 | 4443.2 | 4444.4 | 4444.3 | 4444.8 | 4444.4 | 4445 | 4446.1 | 4446.1 | 4445.6 | 4446 | STD DEV | 0.80973
6 | 4445.4 | 4444.6 | 4444 | 4444.7 | 4444.7 | 4444.1 | 4443.7 | 4444.7 | 4444.4 | 4443.9 | 4443.2 | 4444.5 | 4444.3 | 4444.8 | 4444.4 | 4445 | 4446.1 | 4446.1 | 4445.5 | 4446
7 | 4445.3 | 4444.6 | 4444 | 4444.7 | 4444.7 | 4444.2 | 4443.7 | 4444.6 | 4444.4 | 4443.9 | 4443.2 | 4444.3 | 4444.3 | 4444.7 | 4444.4 | 4444.9 | 4446.1 | 4446.1 | 4445.6 | 4445.9
8 | 4445.3 | 4444.6 | 4444.1 | 4444.6 | 4444.7 | 4444.2 | 4443.7 | 4444.6 | 4444.4 | 4444 | 4443.2 | 4444.3 | 4444.3 | 4444.8 | 4444.3 | 4444.9 | 4446.1 | 4446.1 | 4445.6 | 4445.9
9 | 4445.3 | 4444.6 | 4444 | 4444.7 | 4444.7 | 4444.2 | 4443.7 | 4444.6 | 4444.4 | 4443.9 | 4443.2 | 4444.3 | 4444.3 | 4444.7 | 4444.4 | 4444.9 | 4446.1 | 4446.1 | 4445.6 | 4445.9
10 | 4445.3 | 4444.6 | 4444 | 4444.6 | 4444.7 | 4444.1 | 4443.7 | 4444.6 | 4444.4 | 4443.9 | 4443.2 | 4444.3 | 4444.2 | 4444.8 | 4444.4 | 4444.9 | 4446 | 4446 | 4445.6 | 4445.9
11 | 4445.3 | 4444.6 | 4444.1 | 4444.6 | 4444.7 | 4444.2 | 4443.8 | 4444.6 | 4444.4 | 4443.9 | 4443.2 | 4444.3 | 4444.3 | 4444.8 | 4444.4 | 4444.9 | 4446.1 | 4446.1 | 4445.6 | 4445.3
12 | 4445.8 | 4445 | 4444.4 | 4444.9 | 4445 | 4444.5 | 4444.2 | 4444.9 | 4444.6 | 4444.3 | 4443.6 | 4444.6 | 4444.4 | 4445.1 | 4444.9 | 4445.2 | 4446.6 | 4446.6 | 4446.3 | 4446.3
13 | 4446 | 4445.1 | 4444.4 | 4445 | 4445.1 | 4444.5 | 4444.2 | 4445.4 | 4444.6 | 4444.3 | 4443.6 | 4445 | 4444.4 | 4445 | 4444.9 | 4445.2 | 4446.6 | 4446.6 | 4446.2 | 4446.4
14 | 4445.7 | 4445 | 4444.4 | 4444.8 | 4445 | 4444.5 | 4444.2 | 4444.9 | 4444.6 | 4444.3 | 4443.6 | 4444.9 | 4444.4 | 4445.1 | 4444.9 | 4445.1 | 4446.6 | 4446.6 | 4446.2 | 4446.3
15 | 4445.8 | 4445 | 4444.4 | 4444.8 | 4445 | 4444.5 | 4444.2 | 4444.9 | 4444.6 | 4444.3 | 4443.6 | 4445 | 4444.4 | 4445 | 4444.9 | 4445.2 | 4446.6 | 4446.6 | 4446.2 | 4446.3
MIDDLE 2051 borehole
Port no. | 2014-03-20: Atmospheric pressure (lb/in2) corresponding to measurement event
| 2014-03-20 | 2014-06-18 | 2014-09-24 | 2014-12-16 | 2015-03-17 | 2015-06-10 | 2015-09-14 | 2015-12-21 | 2016-03-22 | 2016-06-07 | 2016-09-21 | 2016-12-01 | 2017-03-21 | 2017-06-28 | 2017-09-18 | 2017-11-27 | 2018-03-12 | 2018-06-13 | 2018-09-11 | 2018-12-17
1 | 12.219 | 12.288 | 12.29 | 12.265 | 12.257 | 12.233 | 12.185 | 12.171 | 12.143 | 12.227 | 12.283 | 12.27 | 12.232 | 12.25 | 12.206 | 12.189 | 12.377 | 12.277 | 12.237 | 12.285
2 | 12.22 | 12.288 | 12.291 | 12.265 | 12.256 | 12.233 | 12.183 | 12.17 | 12.142 | 12.226 | 12.283 | 12.271 | 12.231 | 12.249 | 12.202 | 12.19 | 12.376 | 12.277 | 12.237 | 12.285
3 | 12.219 | 12.288 | 12.29 | 12.265 | 12.255 | 12.231 | 12.182 | 12.166 | 12.142 | 12.225 | 12.284 | 12.271 | 12.232 | 12.247 | 12.202 | 12.191 | 12.375 | 12.277 | 12.235 | 12.286
4 | 12.216 | 12.288 | 12.288 | 12.264 | 12.254 | 12.231 | 12.182 | 12.166 | 12.141 | 12.224 | 12.284 | 12.27 | 12.229 | 12.25 | 12.201 | 12.192 | 12.374 | 12.278 | 12.234 | 12.286
5 | 12.216 | 12.287 | 12.285 | 12.264 | 12.253 | 12.23 | 12.181 | 12.165 | 12.139 | 12.224 | 12.283 | 12.27 | 12.226 | 12.251 | 12.2 | 12.193 | 12.373 | 12.278 | 12.233 | 12.286
6 | 12.213 | 12.287 | 12.283 | 12.263 | 12.252 | 12.231 | 12.18 | 12.161 | 12.139 | 12.223 | 12.283 | 12.27 | 12.226 | 12.252 | 12.198 | 12.194 | 12.373 | 12.278 | 12.232 | 12.285
7 | 12.215 | 12.287 | 12.282 | 12.262 | 12.253 | 12.231 | 12.18 | 12.159 | 12.138 | 12.224 | 12.285 | 12.271 | 12.225 | 12.253 | 12.196 | 12.193 | 12.371 | 12.277 | 12.23 | 12.283
8 | 12.215 | 12.287 | 12.281 | 12.259 | 12.25 | 12.231 | 12.178 | 12.158 | 12.137 | 12.224 | 12.284 | 12.27 | 12.224 | 12.251 | 12.196 | 12.194 | 12.371 | 12.277 | 12.229 | 12.282
9 | 12.216 | 12.286 | 12.28 | 12.257 | 12.25 | 12.231 | 12.178 | 12.154 | 12.137 | 12.224 | 12.284 | 12.271 | 12.223 | 12.249 | 12.194 | 12.195 | 12.368 | 12.277 | 12.227 | 12.281
10 | 12.217 | 12.285 | 12.279 | 12.256 | 12.249 | 12.231 | 12.178 | 12.152 | 12.137 | 12.225 | 12.284 | 12.27 | 12.222 | 12.248 | 12.194 | 12.196 | 12.367 | 12.277 | 12.227 | 12.28
11 | 12.216 | 12.285 | 12.278 | 12.256 | 12.248 | 12.23 | 12.177 | 12.15 | 12.135 | 12.223 | 12.285 | 12.268 | 12.222 | 12.246 | 12.193 | 12.197 | 12.367 | 12.277 | 12.227 | 12.281
12 | 12.217 | 12.285 | 12.277 | 12.256 | 12.246 | 12.23 | 12.176 | 12.149 | 12.134 | 12.223 | 12.285 | 12.267 | 12.221 | 12.246 | 12.19 | 12.197 | 12.366 | 12.276 | 12.228 | 12.282
MIDDLE 2051 borehole
Port no. | 2014-03-20: Fluid temperature (°C) corresponding to measurement event
| 2014-03-20 | 2014-06-18 | 2014-09-24 | 2014-12-16 | 2015-03-17 | 2015-06-10 | 2015-09-14 | 2015-12-21 | 2016-03-22 | 2016-06-07 | 2016-09-21 | 2016-12-01 | 2017-03-21 | 2017-06-28 | 2017-09-18 | 2017-11-27 | 2018-03-12 | 2018-06-13 | 2018-09-11 | 2018-12-17
1 | 14.82 | 14.8 | 14.9 | 14.9 | 15 | 15 | 15.1 | 14.9 | 15 | 15.1 | 15.1 | 15.4 | 15.42 | 15.5 | 15.42 | 15.37 | 15.38 | 15.48 | 15.51 | 15.38 | Statistics
2 | 14.81 | 14.8 | 14.9 | 14.9 | 15 | 15 | 15 | 14.9 | 15 | 15 | 15 | 15.4 | 15.42 | 15.45 | 15.42 | 15.4 | 15.42 | 15.46 | 15.47 | 15.42 | Min Temp | 10.4
3 | 14.79 | 14.8 | 14.8 | 14.8 | 14.9 | 15 | 14.9 | 15 | 15 | 15 | 15 | 15.4 | 15.4 | 15.38 | 15.4 | 15.4 | 15.4 | 15.42 | 15.42 | 15.42 | Max Temp | 15.51
4 | 14.6 | 14.6 | 14.6 | 14.6 | 14.7 | 14.8 | 14.8 | 14.8 | 14.8 | 14.7 | 14.7 | 15.1 | 15.21 | 15.22 | 15.21 | 15.19 | 15.15 | 15.13 | 15.23 | 15.19 | AVG Temp | 13.5844
5 | 13.72 | 13.7 | 13.8 | 13.7 | 13.7 | 13.8 | 13.8 | 13.9 | 13.8 | 14 | 14 | 14.3 | 14.38 | 14.55 | 14.38 | 14.27 | 14.27 | 14.4 | 14.23 | 14.44 | STD DEV | 1.4538
6 | 13.41 | 13.4 | 13.4 | 13.4 | 13.5 | 13.5 | 13.5 | 13.5 | 13.5 | 13.6 | 13.7 | 14 | 14.02 | 14.04 | 14.03 | 14.01 | 14.01 | 14.08 | 13.99 | 14.05
7 | 13.28 | 13.3 | 13.3 | 13.3 | 13.4 | 13.4 | 13.4 | 13.5 | 13.5 | 13.5 | 13.6 | 13.9 | 13.91 | 13.93 | 13.93 | 13.94 | 13.96 | 13.99 | 13.94 | 13.96
8 | 13.21 | 13.2 | 13.2 | 13.2 | 13.4 | 13.4 | 13.4 | 13.4 | 13.4 | 13.4 | 13.4 | 13.8 | 13.83 | 13.87 | 13.87 | 13.87 | 13.89 | 13.91 | 13.87 | 13.9
9 | 13 | 13 | 13 | 13 | 13.2 | 13.2 | 13.2 | 13.2 | 13.2 | 13.2 | 13.3 | 13.7 | 13.65 | 13.66 | 13.64 | 13.62 | 13.58 | 13.6 | 13.64 | 13.7
10 | 11.81 | 11.8 | 11.7 | 11.7 | 11.9 | 11.8 | 11.8 | 12.2 | 11.9 | 12.2 | 12.1 | 12.5 | 12.37 | 12.46 | 12.46 | 12.41 | 12.34 | 12.36 | 12.41 | 12.47
11 | 10.93 | 11 | 10.9 | 10.9 | 11 | 11 | 11.1 | 11.2 | 11.1 | 11.1 | 10.9 | 11.6 | 11.53 | 11.55 | 11.59 | 11.41 | 11.62 | 11.53 | 11.38 | 11.59
12 | 10.48 | 10.5 | 10.5 | 10.4 | 10.6 | 10.6 | 10.7 | 10.7 | 10.7 | 10.7 | 10.7 | 11.1 | 11.11 | 11.29 | 11.31 | 11.23 | 11.33 | 11.23 | 11.1 | 11.31
MIDDLE 2051 borehole
Port no. | 2014-03-20: Fluid pressure (lb/in2 absolute) corresponding to measurement event
| 2014-03-20 | 2014-06-18 | 2014-09-24 | 2014-12-16 | 2015-03-17 | 2015-06-10 | 2015-09-14 | 2015-12-21 | 2016-03-22 | 2016-06-07 | 2016-09-21 | 2016-12-01 | 2017-03-21 | 2017-06-28 | 2017-09-18 | 2017-11-27 | 2018-03-12 | 2018-06-13 | 2018-09-11 | 2018-12-17
1 | 260.67 | 260.47 | 260.27 | 260.44 | 260.44 | 260.19 | 260.04 | 260.26 | 260.23 | 260.12 | 259.93 | 260.39 | 260.18 | 260.68 | 260.63 | 260.87 | 261.46 | 261.53 | 261.29 | 261.32
2 | 256.4 | 256.21 | 256.02 | 256.2 | 256.18 | 255.94 | 255.79 | 255.97 | 255.97 | 255.88 | 255.67 | 256.13 | 255.93 | 256.46 | 256.38 | 256.6 | 257.19 | 257.29 | 257.05 | 257.04
3 | 239.08 | 238.89 | 238.28 | 238.88 | 238.87 | 238.63 | 238.46 | 238.66 | 238.66 | 238.56 | 238.36 | 238.77 | 238.6 | 239.13 | 239.05 | 239.28 | 239.86 | 239.97 | 239.7 | 239.71
4 | 200.8 | 200.6 | 200.41 | 200.6 | 200.6 | 200.36 | 200.19 | 200.37 | 200.38 | 200.28 | 200.07 | 200.47 | 200.33 | 200.86 | 200.77 | 201 | 201.59 | 201.67 | 201.42 | 201.43
5 | 146.18 | 146.01 | 145.84 | 146.02 | 146.01 | 145.77 | 145.61 | 145.81 | 145.77 | 145.69 | 145.48 | 145.85 | 145.71 | 146.34 | 146.27 | 146.47 | 147.16 | 147.24 | 146.97 | 146.91
6 | 123.18 | 123.01 | 122.82 | 122.99 | 123 | 122.76 | 122.6 | 122.79 | 122.77 | 122.67 | 122.47 | 122.84 | 122.7 | 123.32 | 123.26 | 123.46 | 124.13 | 124.22 | 123.94 | 123.9
7 | 108.27 | 108.09 | 107.9 | 108.09 | 108.1 | 107.86 | 107.7 | 107.87 | 107.84 | 107.78 | 107.56 | 107.94 | 107.79 | 108.41 | 108.35 | 108.56 | 109.23 | 109.31 | 109.02 | 108.98
8 | 100.44 | 100.28 | 100.09 | 100.27 | 101.59 | 100.05 | 99.89 | 100.06 | 100.03 | 99.97 | 99.74 | 100.17 | 99.97 | 100.6 | 100.53 | 100.74 | 101.41 | 101.51 | 101.21 | 101.17
9 | 89.46 | 89.31 | 89.12 | 89.3 | 89.29 | 89.08 | 88.91 | 89.09 | 89.06 | 88.99 | 88.76 | 89.18 | 89 | 89.63 | 89.56 | 89.76 | 90.44 | 90.53 | 90.24 | 90.19
10 | 45.4 | 45.23 | 45.04 | 45.21 | 45.23 | 45 | 44.84 | 45.03 | 45 | 44.92 | 44.71 | 45.24 | 44.93 | 45.56 | 45.48 | 45.69 | 46.36 | 46.46 | 46.17 | 46.12
11 | 33.59 | 33.29 | 32.95 | 32.96 | 32.95 | 32.73 | 32.54 | 32.59 | 32.59 | 32.5 | 32.28 | 32.78 | 32.39 | 32.89 | 33.13 | 33.55 | 34.62 | 35.21 | 35.53 | 35.64
12 | 29.87 | 29.49 | 29.09 | 29.02 | 28.97 | 28.72 | 28.54 | 28.55 | 28.55 | 28.48 | 28.24 | 28.75 | 28.32 | 28.78 | 29.07 | 29.49 | 30.67 | 31.45 | 32.07 | 32.49
MIDDLE 2051 borehole
Port no. | 2014-03-20: Hydraulic head (feet above NGVD 29) corresponding to measurement event
| 2014-03-20 | 2014-06-18 | 2014-09-24 | 2014-12-16 | 2015-03-17 | 2015-06-10 | 2015-09-14 | 2015-12-21 | 2016-03-22 | 2016-06-07 | 2016-09-21 | 2016-12-01 | 2017-03-21 | 2017-06-28 | 2017-09-18 | 2017-11-27 | 2018-03-12 | 2018-06-13 | 2018-09-11 | 2018-12-17
1 | 4429.3 | 4428.7 | 4428.2 | 4428.7 | 4428.7 | 4428.2 | 4427.9 | 4428.5 | 4428.5 | 4428 | 4427.5 | 4428.6 | 4428.2 | 4429.3 | 4429.3 | 4429.9 | 4430.8 | 4431.2 | 4430.7 | 4430.7 | Statistics
2 | 4429.2 | 4428.6 | 4428.2 | 4428.7 | 4428.6 | 4428.1 | 4427.9 | 4428.4 | 4428.4 | 4428 | 4427.4 | 4428.5 | 4428.2 | 4429.4 | 4429.3 | 4429.8 | 4430.7 | 4431.2 | 4430.7 | 4430.6 | Min Head | 4424.1
3 | 4429.2 | 4428.6 | 4427.2 | 4428.7 | 4428.7 | 4428.2 | 4427.9 | 4428.4 | 4428.5 | 4428 | 4427.4 | 4428.4 | 4428.1 | 4429.3 | 4429.3 | 4429.8 | 4430.7 | 4431.2 | 4430.7 | 4430.6 | Max Head | 4440.4
4 | 4429.2 | 4428.6 | 4428.1 | 4428.6 | 4428.7 | 4428.2 | 4427.9 | 4428.3 | 4428.4 | 4428 | 4427.4 | 4428.4 | 4428.1 | 4429.3 | 4429.2 | 4429.8 | 4430.7 | 4431.1 | 4430.6 | 4430.5 | Avg Head | 4428.0688
5 | 4425.9 | 4425.4 | 4425 | 4425.4 | 4425.4 | 4424.9 | 4424.7 | 4425.2 | 4425.1 | 4424.8 | 4424.2 | 4425 | 4424.8 | 4426.2 | 4426.2 | 4426.7 | 4427.8 | 4428.2 | 4427.7 | 4427.5 | STD DEV | 3.0104
6 | 4425.9 | 4425.4 | 4424.9 | 4425.4 | 4425.4 | 4424.9 | 4424.7 | 4425.2 | 4425.2 | 4424.7 | 4424.1 | 4425 | 4424.8 | 4426.2 | 4426.2 | 4426.6 | 4427.8 | 4428.2 | 4427.7 | 4427.5
7 | 4425.9 | 4425.3 | 4424.9 | 4425.4 | 4425.4 | 4424.9 | 4424.7 | 4425.1 | 4425.1 | 4424.7 | 4424.1 | 4425 | 4424.8 | 4426.1 | 4426.1 | 4426.6 | 4427.8 | 4428.2 | 4427.6 | 4427.4
8 | 4425.9 | 4425.3 | 4424.9 | 4425.4 | 4428.4 | 4424.9 | 4424.7 | 4425.1 | 4425.1 | 4424.8 | 4424.1 | 4425.1 | 4424.8 | 4426.2 | 4426.1 | 4426.6 | 4427.8 | 4428.2 | 4427.6 | 4427.4
9 | 4425.9 | 4425.4 | 4425 | 4425.4 | 4425.4 | 4425 | 4424.7 | 4425.2 | 4425.2 | 4424.8 | 4424.1 | 4425.1 | 4424.8 | 4426.2 | 4426.2 | 4426.6 | 4427.8 | 4428.2 | 4427.7 | 4427.4
10 | 4425.9 | 4425.4 | 4425 | 4425.4 | 4425.5 | 4425 | 4424.7 | 4425.2 | 4425.2 | 4424.8 | 4424.2 | 4425.5 | 4424.8 | 4426.2 | 4426.2 | 4426.7 | 4427.8 | 4428.3 | 4427.7 | 4427.5
11 | 4433.2 | 4432.3 | 4431.6 | 4431.6 | 4431.6 | 4431.2 | 4430.8 | 4431 | 4431.1 | 4430.6 | 4430 | 4431.2 | 4430.4 | 4431.5 | 4432.2 | 4433.1 | 4435.2 | 4436.8 | 4437.6 | 4437.8
12 | 4434.5 | 4433.4 | 4432.5 | 4432.4 | 4432.3 | 4431.8 | 4431.5 | 4431.6 | 4431.6 | 4431.3 | 4430.6 | 4431.8 | 4430.9 | 4431.9 | 4432.7 | 4433.7 | 4436 | 4438 | 4439.5 | 4440.4

## Apppendix 3
Appendix 3. Mean and Normalized Mean Hydraulic Head Values for Boreholes U.S. Geological Survey (USGS) 103, USGS 105, USGS 108, USGS 131A, USGS 132, USGS 133, USGS 134, USGS 135, USGS 137A, MIDDLE 2050A, and MIDDLE 2051, Idaho National Laboratory, Idaho, 2007–18
[Local name: Local well identifier used in this study. Date of measurement event: Calendar month (mm), calendar day (dd), and calendar year (yyyy). Hydraulic head: Mean hydraulic head of a profile is in feet above National Geodetic Vertical Datum of 1929 (NGVD 29). Erroneous data were excluded from hydraulic head mean and normalized mean values (fig. 7)]
Local name | Date of measurement event | Hydraulic head
|  | Mean (feet above NGVD 29) | Normalized mean (feet)
USGS 103 | 2007-10-01 | 4419.855 | -0.0038514
| 2007-12-03 | 4420.175 | 0.44498
| 2008-04-03 | 4420.002 | 0.20233
| 2008-06-16 | 4419.776 | -0.11466
| 2008-08-18 | 4419.155 | -0.98567
| 2008-12-03 | 4419.661 | -0.27595
| 2009-04-14 | 4419.7951 | -0.087839
| 2009-06-30 | 4420.0069 | 0.20925
| 2009-08-24 | 4419.853 | -0.0066887
| 2009-12-07 | 4420.6597 | 1.1249
| 2010-03-31 | 4420.3247 | 0.65499
| 2010-06-22 | 4420.2276 | 0.51873
| 2010-09-29 | 4419.5654 | -0.41001
| 2010-12-01 | 4420.1261 | 0.37636
| 2011-06-20 | 4420.606 | 1.0495
| 2012-06-25 | 4420.403 | 0.76477
| 2013-06-25 | 4419.482 | -0.52702
| 2014-06-08 | 4418.5609 | -1.819
| 2015-06-16 | 4418.6739 | -1.6604
| 2016-06-14 | 4418.4348 | -1.9958
| 2017-06-26 | 4420.0273 | 0.23778
| 2018-06-26 | 4421.5 | 2.3034
USGS 105 | 2009-09-16 | 4419.2938 | -0.25478
| 2009-12-10 | 4419.9356 | 0.51853
| 2010-03-31 | 4419.8668 | 0.43541
| 2010-06-15 | 4419.7732 | 0.32219
| 2010-09-23 | 4419.0238 | -0.58001
| 2010-11-30 | 4419.5212 | 0.018646
| 2011-03-30 | 4419.641 | 0.16319
| 2011-07-11 | 4420.088 | 0.70161
| 2011-09-27 | 4419.765 | 0.31255
| 2011-11-28 | 4420.285 | 0.93891
| 2012-03-15 | 4420.192 | 0.82689
| 2012-06-28 | 4419.897 | 0.47155
| 2012-09-19 | 4419.29 | -0.2596
| 2013-06-26 | 4419.1 | -0.43667
| 2014-06-25 | 4418.3111 | -1.4387
| 2015-06-17 | 4418.1722 | -1.606
| 2016-06-16 | 4417.7222 | -2.148
| 2017-06-14 | 4419.3111 | -0.23417
| 2018-06-14 | 4421.3722 | 2.2485
USGS 108 | 2010-09-23 | 4419.2012 | -0.55613
| 2010-11-22 | 4419.8357 | 0.18318
| 2011-03-30 | 4419.897 | 0.2542
| 2011-06-21 | 4420.325 | 0.75251
| 2011-09-27 | 4419.909 | 0.26817
| 2011-11-28 | 4420.5 | 0.95625
| 2012-03-15 | 4420.378 | 0.81421
| 2012-06-26 | 4420.165 | 0.56622
| 2012-09-19 | 4419.417 | -0.30465
| 2013-06-26 | 4419.302 | -0.43854
| 2014-06-24 | 4418.5063 | -1.365
| 2015-06-18 | 4418.475 | -1.4014
| 2016-06-15 | 4418.1875 | -1.7361
| 2017-06-20 | 4419.7 | 0.024838
| 2018-06-18 | 4421.3813 | 1.9823
USGS 131A | 2012-09-17 | 4429.597 | 0.12714
| 2012-10-24 | 4429.934 | 0.54951
| 2013-03-18 | 4430.375 | 1.1022
| 2013-07-15 | 4429.498 | 0.003055
| 2013-09-23 | 4429.019 | -0.5973
| 2013-11-26 | 4429.181 | -0.39426
| 2014-03-18 | 4429.2562 | -0.29994
| 2014-06-19 | 4428.7063 | -0.98928
| 2014-09-24 | 4428.425 | -1.3418
| 2014-12-15 | 4428.9062 | -0.73861
| 2015-03-16 | 4429.8 | 0.38157
| 2015-06-15 | 4429.3938 | -0.12761
| 2015-09-10 | 4428.875 | -0.77778
| 2016-06-28 | 4429.0875 | -0.51144
| 2017-06-22 | 4430.1438 | 0.8124
| 2018-06-19 | 4431.7312 | 2.8021
USGS 132 | 2007-03-28 | 4420.11 | 0.43955
| 2007-07-30 | 4419.533 | -0.25257
| 2007-09-17 | 4419.511 | -0.27896
| 2007-12-03 | 4420.011 | 0.32079
| 2008-04-16 | 4419.798 | 0.065298
| 2008-06-16 | 4419.568 | -0.21059
| 2008-08-12 | 4419.017 | -0.87153
| 2008-12-03 | 4419.448 | -0.35453
| 2009-04-15 | 4419.5178 | -0.27083
| 2009-06-30 | 4419.7742 | 0.036718
| 2009-08-26 | 4419.6352 | -0.12996
| 2009-12-10 | 4420.2559 | 0.61457
| 2010-04-01 | 4420.177 | 0.51986
| 2010-06-16 | 4420.024 | 0.33634
| 2010-09-28 | 4419.5012 | -0.29075
| 2010-12-01 | 4419.8787 | 0.16204
| 2011-07-06 | 4420.396 | 0.78261
| 2012-06-19 | 4420.406 | 0.7946
| 2013-06-19 | 4419.675 | -0.082243
| 2014-06-17 | 4418.7043 | -1.2466
| 2015-06-09 | 4418.4304 | -1.5751
| 2016-06-07 | 4418.1696 | -1.888
| 2017-06-13 | 4419.6957 | -0.05747
| 2018-06-20 | 4422.6087 | 3.4368
USGS 133 | 2007-09-24 | 4460.721 | 0.69707
| 2007-12-04 | 4460.852 | 0.82816
| 2008-04-04 | 4461.001 | 0.97727
| 2008-06-13 | 4460.741 | 0.71708
| 2008-08-27 | 4460.202 | 0.17769
| 2008-12-02 | 4459.908 | -0.11653
| 2009-04-17 | 4459.851 | -0.17357
| 2009-07-01 | 4459.8679 | -0.15663
| 2009-08-19 | 4459.7884 | -0.23623
| 2009-12-15 | 4459.9928 | -0.031694
| 2010-03-30 | 4461.0326 | 1.0089
| 2010-06-29 | 4460.6424 | 0.61839
| 2010-09-30 | 4460.1693 | 0.14497
| 2010-12-02 | 4460.2185 | 0.19416
| 2011-06-27 | 4460.838 | 0.81415
| 2012-06-20 | 4461.052 | 1.0283
| 2013-06-24 | 4460.806 | 0.78213
| 2014-06-16 | 4459.1231 | -0.90202
| 2015-06-09 | 4458.2 | -1.8258
| 2016-06-13 | 4457.8231 | -2.203
| 2017-06-21 | 4457.7 | -2.3261
| 2018-06-11 | 4460.0077 | -0.01676
USGS 134 | 2007-03-28 | 4454.641 | 1.2445
| 2007-07-31 | 4454.248 | 0.952
| 2007-09-10 | 4453.754 | 0.58431
| 2007-12-04 | 4454.012 | 0.77634
| 2008-04-16 | 4454.061 | 0.81281
| 2008-06-13 | 4453.726 | 0.56347
| 2008-09-03 | 4450 | -2.2098
| 2008-12-02 | 4450 | -2.2098
| 2009-04-17 | 4453.1572 | 0.14007
| 2009-06-29 | 4453.1611 | 0.14301
| 2009-08-17 | 4452.8824 | -0.06442
| 2009-12-15 | 4453.2754 | 0.22806
| 2010-03-30 | 4454.1804 | 0.9017
| 2010-06-21 | 4453.6468 | 0.50451
| 2010-10-01 | 4453.1058 | 0.10188
| 2011-06-29 | 4453.851 | 0.65651
| 2012-06-18 | 4454.23 | 0.9386
| 2013-07-10 | 4453.37 | 0.29849
| 2014-06-16 | 4452.3421 | -0.46658
| 2015-06-08 | 4451.3 | -1.2422
| 2016-06-06 | 4451.0895 | -1.3989
| 2017-06-12 | 4451.2895 | -1.2501
| 2018-06-11 | 4452.9632 | -0.0043262
USGS 135 | 2009-09-14 | 4417.336 | -0.23283
| 2009-12-08 | 4417.8984 | 0.52035
| 2010-04-01 | 4417.868 | 0.4796
| 2010-06-14 | 4417.7192 | 0.28035
| 2010-09-28 | 4417.0953 | -0.55519
| 2010-11-30 | 4417.4656 | -0.05922
| 2011-04-18 | 4417.744 | 0.31354
| 2011-07-07 | 4418.086 | 0.77154
| 2011-09-29 | 4417.726 | 0.28944
| 2011-11-30 | 4418.29 | 1.0447
| 2012-03-12 | 4418.267 | 1.0139
| 2012-06-21 | 4418.101 | 0.79162
| 2012-09-13 | 4417.323 | -0.25024
| 2013-06-24 | 4417.425 | -0.11365
| 2014-06-23 | 4416.4643 | -1.4002
| 2015-06-11 | 4416.1429 | -1.8306
| 2016-06-09 | 4415.7857 | -2.3089
| 2017-06-15 | 4417.2214 | -0.38626
| 2018-06-14 | 4418.7286 | 1.632
USGS 137A | 2012-09-18 | 4426.5 | 0.88665
| 2012-10-22 | 4426 | 0.26106
| 2013-03-18 | 4426.6 | 1.0118
| 2013-07-15 | 4425.8 | 0.010827
| 2013-09-23 | 4425.3 | -0.61476
| 2013-11-25 | 4425.7 | -0.11429
| 2014-03-18 | 4425.5625 | -0.28633
| 2014-07-07 | 4425.1 | -0.865
| 2014-09-24 | 4424.95 | -1.0527
| 2014-12-15 | 4425.4875 | -0.38017
| 2015-03-17 | 4425.4 | -0.48964
| 2015-06-22 | 4424.9625 | -1.037
| 2015-09-10 | 4424.575 | -1.5219
| 2015-12-17 | 4425.2625 | -0.66168
| 2016-03-22 | 4425.1375 | -0.81808
| 2016-06-13 | 4424.7 | -1.3655
| 2016-09-19 | 4425.6625 | -0.16121
| 2016-11-30 | 4425.6625 | -0.16121
| 2017-03-28 | 4425 | -0.99011
| 2017-06-15 | 4426.1875 | 0.49566
| 2017-09-18 | 4426.0375 | 0.30798
| 2017-11-27 | 4426.5875 | 0.99613
| 2018-03-12 | 4426.8625 | 1.3402
| 2018-06-14 | 4427.7625 | 2.4663
| 2018-09-10 | 4426.775 | 1.2307
| 2018-12-17 | 4427 | 1.5122
MIDDLE 2050A | 2007-03-27 | 4447.272 | 1.8821
| 2007-07-30 | 4446.277 | 0.81548
| 2007-09-19 | 4446.034 | 0.55497
| 2007-12-04 | 4446.476 | 1.0288
| 2008-04-03 | 4446.565 | 1.1242
| 2008-06-17 | 4446.135 | 0.66325
| 2008-08-25 | 4445.472 | -0.047507
| 2008-12-02 | 4445.611 | 0.10151
| 2009-04-17 | 4445.9061 | 0.41783
| 2009-07-01 | 4445.8315 | 0.33785
| 2009-08-18 | 4445.7579 | 0.25902
| 2009-12-14 | 4446.1644 | 0.69477
| 2010-04-02 | 4446.6725 | 1.2395
| 2010-06-24 | 4446.4515 | 1.0026
| 2010-09-30 | 4445.4797 | -0.039217
| 2010-12-02 | 4446.0055 | 0.52439
| 2011-06-27 | 4446.461 | 1.0127
| 2011-09-28 | 4445.889 | 0.39953
| 2011-11-29 | 4446.343 | 0.88623
| 2012-03-14 | 4446.858 | 1.4383
| 2012-06-18 | 4446.766 | 1.3397
| 2012-09-20 | 4445.566 | 0.053264
| 2012-11-28 | 4446.169 | 0.6997
| 2013-03-19 | 4446.443 | 0.99343
| 2013-07-10 | 4445.57 | 0.057552
| 2013-09-24 | 4445.102 | -0.44416
| 2013-11-26 | 4445.182 | -0.3584
| 2014-03-20 | 4445.4067 | -0.11755
| 2014-06-18 | 4444.6467 | -0.93229
| 2014-09-25 | 4444.08 | -1.5398
| 2014-12-16 | 4444.6667 | -0.91085
| 2015-03-18 | 4444.7333 | -0.83938
| 2015-06-23 | 4444.1933 | -1.4183
| 2015-09-14 | 4443.7867 | -1.8542
| 2015-12-21 | 4444.6867 | -0.88941
| 2016-03-23 | 4444.4133 | -1.1824
| 2016-06-20 | 4443.96 | -1.6684
| 2016-09-19 | 4443.2533 | -2.426
| 2016-12-01 | 4444.5 | -1.0895
| 2017-03-21 | 4444.2933 | -1.3111
| 2017-06-21 | 4444.7933 | -0.77506
| 2017-09-19 | 4444.48 | -1.111
| 2017-11-29 | 4444.9533 | -0.60353
| 2018-03-13 | 4446.16 | 0.69005
| 2018-06-12 | 4446.16 | 0.69005
| 2018-09-10 | 4445.68 | 0.17548
| 2018-12-18 | 4445.96 | 0.47564
MIDDLE 20501 | 2007-03-26 | 4429.326 | 0.8072
| 2007-07-30 | 4428.86 | 0.34549
| 2007-09-11 | 4428.556 | 0.044291
| 2007-12-03 | 4428.824 | 0.30982
| 2008-04-03 | 4428.885 | 0.37026
| 2008-06-17 | 4428.568 | 0.056181
| 2008-08-20 | 4428.213 | -0.29555
| 2008-12-03 | 4428.139 | -0.36887
| 2009-04-15 | 4428.3828 | -0.12736
| 2009-06-30 | 4428.5257 | 0.014238
| 2009-09-02 | 4428.3006 | -0.20877
| 2009-12-14 | 4428.7516 | 0.23807
| 2010-04-02 | 4428.9927 | 0.47694
| 2010-06-29 | 4428.8887 | 0.37389
| 2010-09-30 | 4428.2645 | -0.24452
| 2010-12-02 | 4428.5538 | 0.042145
| 2011-06-28 | 4429.2 | 0.68236
| 2011-09-28 | 4428.995 | 0.47925
| 2011-11-29 | 4429.325 | 0.80621
| 2012-03-14 | 4429.818 | 1.2947
| 2012-06-19 | 4430.102 | 1.5761
| 2012-09-18 | 4429.224 | 0.70614
| 2012-11-28 | 4429.538 | 1.0172
| 2013-03-19 | 4429.554 | 1.0331
| 2013-06-20 | 4429.208 | 0.69029
| 2013-09-24 | 4428.38 | -0.13009
| 2013-11-26 | 4428.186 | -0.3223
| 2014-03-20 | 4428.3333 | -0.17632
| 2014-06-18 | 4427.7 | -0.80382
| 2014-09-24 | 4427.125 | -1.3735
| 2014-12-16 | 4427.5917 | -0.91116
| 2015-03-17 | 4427.8417 | -0.66346
| 2015-06-10 | 4427.1083 | -1.39
| 2015-09-14 | 4426.8417 | -1.6543
| 2015-12-21 | 4427.2667 | -1.2332
| 2016-03-22 | 4427.2833 | -1.2167
| 2016-06-07 | 4426.875 | -1.6212
| 2016-09-21 | 4426.2583 | -2.2322
| 2016-12-01 | 4427.3 | -1.2001
| 2017-03-21 | 4426.8917 | -1.6047
| 2017-06-28 | 4428.15 | -0.35797
| 2017-09-18 | 4428.25 | -0.25889
| 2017-11-27 | 4428.825 | 0.31081
| 2018-03-12 | 4430.075 | 1.5493
| 2018-06-13 | 4430.7333 | 2.2016
| 2018-09-11 | 4430.4833 | 1.9539
| 2018-12-17 | 4429.5364 | 1.0156