## Sheet1
Appendix table 2.1 Water-quality results for groundwater samples collected from 14 monitoring wells in the study area around Fuels Area C, 2014-18.
[5-digit number in the header is the U.S. Geological Survey parameter code; USGS, U.S. Geological Survey; C, carbon; mm Hg, millimeters of mercury; ms/cm, microsiemens per centimeter; mg/L, milligrams per liter; NTRU, Nephelometric ratio turbidity units; <, less than laboratory reporting level; E, compound present but concentration estimated less than the laboratory reporting level; --, no data; Bold values indicate detected concentations]
Map identi-faction number (fig. 1) | USGS site identification number | Site name | Sample date | Sample time | Altitude of measuring point, in feet above NAVD 88 | Static water level, feet below measuring point | Static water level, in feet above NAVD 88 | Depth of sample, feet below measuring point | Sample description | Concentration in micrograms per liter | [9 empty] | 00010 | 00025 | 00095 | 00300 | 00400 | 00020 | 63676
[10 empty] | 34030 | 34010 | 34371 | 81551 | 34696 | 85795 | 77135 | 49892 | 04585 | 52138 | Temperature, water (degrees Celsius) | Barometric pressure (mm Hg) | Specific conductance, water, unfiltered (μS/cm at 25 degrees Celsius) | Dissolved oxygen (mg/L) | pH, water, unfiltered (standard pH units) | Temperature, air (degrees Celsius) | Turbidity, NRTU
[10 empty] | Benzene | Toluene | Ethylbenzene | Total xylenes | m- and p-Xylene | o-Xylene | Naphthalene | Gasoline-range organic compounds | Diesel-range organic compounds | Diesel-range organic compounds, C10-C28 | [7 empty] | Barometric pressure (inches Hg)
1 | 440754103045401 | MW14-01 | 2014-11-21 | 1230 | 3170.18 | 13.7 | 3156.48 | 25 | Groundwater | <1.0 | <1.0 | 5.3 | E1.3 | E0.74 | E0.54 | <1.0 | 1200 | E150 | -- | 13 | 674 | 2610 | 0.7 | 7 | 14.5 | --
1 | 440754103045401 | MW14-01 | 2014-11-21 | 1235 |  | -- | -- | -- | Groundwater replicate | <1.0 | <1.0 | 56 | 26 | 24 | E2.0 | 29 | 3600 | 2000 | -- | -- | -- | -- | -- | -- | -- | --
1 | 440754103045401 | MW14-01 | 2015-06-17 | 1230 | 3170.18 | 13.19 | 3156.99 | 25 | Groundwater | <1.0 | <1.0 | 6.8 | E2.3 | 2.3 | <1.0 | 4 | 620 | -- | 1400 | 13.3 | 762.508 | 2597 | 0.28 | 6.94 | -- | -- | 30.02
1 | 440754103045401 | MW14-01 | 2015-06-17 | 1235 | -- | -- | -- | 25 | Groundwater replicate | <1.0 | <1.0 | 5.7 | E1.9 | E1.9 | <1.0 | 3.8 | 530 | -- | 1200 | -- | -- | -- | -- | -- | -- | --
1 | 440754103045401 | MW14-01 | 2015-10-29 | 1100 | 3170.18 | 13.67 | 3156.51 | 33 | Groundwater | <1.0 | <1.0 | E0.9 | <3.0 | <2.0 | <1.0 | <1.0 | 350 | -- | 670 | 11 | 674 | 2880 | 2.5 | 7 | -2 | --
1 | 440754103045401 | MW14-01 | 2015-10-29 | 1101 | 3170.18 | -- | -- | 33 | Groundwater replicate | <1.0 | <1.0 | 1.2 | <3.0 | <2.0 | <1.0 | <1.0 | 340 | -- | 750 | -- | -- | -- | -- | -- | -- | --
1 | 440754103045401 | MW14-01 | 2016-03-23 | 1200 | 3170.18 | 15.25 | 3154.93 | 33 | Groundwater | <1.0 | <1.0 | <1.0 | <3.0 | <2.0 | <1.0 | <1.0 | 240 | -- | 390 | 10.5 | 678 | 3320 | 0.47 | 6.82 | -2 | 0.4
1 | 440754103045401 | MW14-01 | 2016-03-23 | 1205 | 3170.18 | -- | -- | 33 | Groundwater replicate | <1.0 | <1.0 | <1.0 | <3.0 | <2.0 | <1.0 | <1.0 | 240 | -- | 400 | -- | -- | -- | -- | -- | -- | --
1 | 440754103045401 | MW14-01 | 2016-06-09 | 0930 | 3170.18 | 14.51 | 3155.67 | 33 | Groundwater | < 1.0 | < 1.0 | < 1.0 | < 3.0 | < 2.0 | < 1.0 | < 1.0 | 190 | -- | 330 | 14.7 | 674 | 3080 | -- | 6.8 | 28 | --
1 | 440754103045401 | MW14-01 | 2016-06-09 | 0935 | 3170.18 | -- | -- | 33 | Groundwater replicate | < 1.0 | < 1.0 | < 1.0 | < 3.0 | < 2.0 | < 1.0 | < 1.0 | 190 | -- | 310 | -- | -- | -- | -- | -- | -- | --
1 | 440754103045401 | MW14-01 | 2017-04-13 | 1200 | 3170.18 | 15.72 | 3154.46 | 33 | Groundwater | <1.0 | <1.0 | <1.0 | <3.0 | <2.0 | <1.0 | <1.0 | 170 | -- | 260 | 14.6 | 677 | 2775 | 0.25 | 6.22 | 16 | 2.5
1 | 440754103045401 | MW14-01 | 2017-04-13 | 1205 | 3170.18 | -- | -- | 33 | Groundwater replicate | <1.0 | <1.0 | <1.0 | <3.0 | <2.0 | <1.0 | <1.0 | 150 | -- | 200 | -- | -- | -- | -- | -- | -- | --
1 | 440754103045401 | MW14-01 | 2017-06-28 | 1430 | 3170.18 | 15.59 | 3154.59 | 35 | Groundwater | <1.0 | <1.0 | <1.0 | <3.0 | <2.0 | <1.0 | <1.0 | 240 | -- | 440 | 16.02 | 676 | 2529 | 0.26 | 6.86 | 28 | 3.6
1 | 440754103045401 | MW14-01 | 2017-06-28 | 1435 | 3170.18 | -- | -- | 35 | Groundwater replicate | <1.0 | <1.0 | <1.0 | <3.0 | <2.0 | <1.0 | <1.0 | 260 | -- | 250 | -- | -- | -- | -- | -- | -- | --
1 | 440754103045401 | MW14-01 | 2017-09-12 | 1030 | 3170.18 | 16.39 | 3153.79 | 34 | Groundwater | <1.0 | <1.0 | <1.0 | <3.0 | <2.0 | <1.0 | <1.0 | 160 | -- | E150 | 17.7 | 678 | 2550 | 0.27 | 6.81 | 30 | 0
1 | 440754103045401 | MW14-01 | 2017-12-13 | 1500 | 3170.18 | 16.68 | 3153.5 | 34 | Groundwater | <1.0 | <1.0 | <1.0 | <3.0 | <2.0 | <1.0 | <1.0 | E87 | -- | E76 | 11.7 | 678 | 2894 | 0.74 | 6.7 | 6 | --
1 | 440754103045401 | MW14-01 | 2018-04-10 | 1600 | 3170.18 | 17.17 | 3153.01 | 34 | Groundwater | <1.0 | <1.0 | <1.0 | <3.0 | <2.0 | <1.0 | <1.0 | 240 | -- | 200 | 15.83 | 675 | 2384 | 0.22 | 6.81 | 18 | 3.9
1 | 440754103045401 | MW14-01 | 2018-06-26 | 1100 | 3170.18 | 14.68 | 3155.5 | 34 | Groundwater | <0.2 | <0.2 | <0.2 | <0.2 | -- | -- | <1.0 | 190 | -- | 310 | 20.56 | 676 | 2753 | 1.79 | 6.87 | 24 | --
2 | 440754103045001 | MW14-02 | 2014-11-19 | 1000 | 3166.63 | 21.06 | 3145.57 | 40 | Groundwater | <1 | <1 | <1 | <3 | <2 | <1 | E0.49 | E80 | E80 | -- | 8.7 | 679 | 3770 | 7.5 | 7.2 | 0 | --
2 | 440754103045001 | MW14-02 | 2015-06-16 | 1010 | 3166.63 | 18.03 | 3148.6 | 40 | Groundwater | <1.0 | <1.0 | <1.0 | <3.0 | <2.0 | <1.0 | <1.0 | E23 | -- | E49 | 15.98 | 785.622 | 3940 | 2.68 | 7.12 | -- | -- | 30.93
2 | 440754103045001 | MW14-02 | 2015-10-27 | 1530 | 3166.63 | 20.52 | 3146.11 | 41 | Groundwater | <1.0 | <1.0 | <1.0 | <3.0 | <2.0 | <1.0 | <1.0 | E27 | -- | E61 | 12.9 | 671 | 3280 | 6.8 | 6.99 | 12 | --
2 | 440754103045001 | MW14-02 | 2016-03-22 | 1500 | 3166.63 | 23.28 | 3143.35 | 41 | Groundwater | <1.0 | <1.0 | <1.0 | <3.0 | <2.0 | <1.0 | <1.0 | E92 | -- | E40 | 17.7 | 668 | 3590 | 2.4 | 6.89 | 11 | 0
2 | 440754103045001 | MW14-02 | 2016-06-08 | 1510 | 3166.63 | 21.4 | 3145.23 | 41 | Groundwater | < 1.0 | < 1.0 | < 1.0 | < 3.0 | < 2.0 | < 1.0 | < 1.0 | E24 | -- | E45 | 16 | 673 | 3260 | -- | 6.8 | 28 | --
2 | 440754103045001 | MW14-02 | 2017-04-12 | 1230 | 3166.63 | 20.4 | 3146.23 | 41 | Groundwater | <1.0 | <1.0 | <1.0 | <3.0 | <2.0 | <1.0 | <1.0 | E48 | -- | E30 | 18.6 | 683 | 3081 | 2.9 | 6.72 | 13 | 0.3
2 | 440754103045001 | MW14-02 | 2017-06-29 | 1100 | 3166.63 | 20.08 | 3146.55 | 43 | Groundwater | <1.0 | <1.0 | <1.0 | <3.0 | <2.0 | <1.0 | <1.0 | 120 | -- | <200 | 17.5 | 676 | 3350 | 2.27 | 7.01 | 16 | 1.9
2 | 440754103045001 | MW14-02 | 2017-09-14 | 1300 | 3166.63 | 22.75 | 3143.88 | 45 | Groundwater | <1.0 | <1.0 | <1.0 | <3.0 | <2.0 | <1.0 | <1.0 | <100 | -- | <200 | 18.65 | 674 | 3040 | 3.5 | 6.91 | 23 | 1.4
2 | 440754103045001 | MW14-02 | 2017-12-12 | 1600 | 3166.63 | 23.93 | 3142.7 | 45 | Groundwater | <1.0 | <1.0 | <1.0 | <3.0 | <2.0 | <1.0 | <1.0 | E87 | -- | <200 | 17.25 | 678 | 3397 | 4.75 | 6.9 | 17 | --
2 | 440754103045001 | MW14-02 | 2018-04-10 | 1330 | 3166.63 | 24.81 | 3141.82 | 45 | Groundwater | <1.0 | <1.0 | <1.0 | <3.0 | <2.0 | <1.0 | <1.0 | E45 | -- | <200 | 19.73 | 678 | 3600 | 2.88 | 6.94 | 20 | 2.2
2 | 440754103045001 | MW14-02 | 2018-06-21 | 1130 | 3166.63 | 20.27 | 3146.36 | 45 | Groundwater | <0.2 | <0.2 | <0.2 | <0.2 | -- | -- | <1.0 | E41 | -- | E130 | 19.69 | 679.5 | 3240 | 3.59 | 6.84 | 21 | 0
3 | 440753103045501 | MW14-03 | 2014-11-20 | 1150 | 3173.44 | 15.5 | 3157.94 | 19.7 | Groundwater | <1.0 | <1.0 | <1.0 | <3.0 | <2.0 | <1.0 | <1.0 | E45 | E41 | -- | 9.8 | 676 | 3770 | 6.6 | 7.1 | 3.5 | --
3 | 440753103045501 | MW14-03 | 2015-06-15 | 1030 | 3173.44 | 14.08 | 3159.36 | 19.7 | Groundwater | <1.0 | <1.0 | <1.0 | <3.0 | <2.0 | <1.0 | <1.0 | E25 | -- | E52 | 14.6 | 766.825 | 3870 | 7.57 | 6.95 | -- | -- | 30.19
3 | 440753103045501 | MW14-03 | 2015-10-29 | 0900 | 3173.44 | 15.43 | 3158.01 | 18 | Groundwater | <1.0 | <1.0 | <1.0 | <3.0 | <2.0 | <1.0 | <1.0 | E32 | -- | 790 | 10 | 674 | 3700 | 7.1 | 7 | -2 | --
3 | 440753103045501 | MW14-03 | 2016-03-21 | 0900 | 3173.44 | 17.3 | 3156.14 | 18 | Groundwater | <1.0 | <1.0 | <1.0 | <3.0 | <2.0 | <1.0 | <1.0 | E50 | -- | 240 | 11.3 | 671 | 3810 | 7.1 | 7.24 | 11.7 | 23
3 | 440753103045501 | MW14-03 | 2016-06-07 | 0900 | 3173.44 | 16.55 | 3156.89 | 18 | Groundwater | < 1.0 | < 1.0 | < 1.0 | < 3.0 | < 2.0 | < 1.0 | < 1.0 | E33 | -- | E39 | 11.9 | 673 | 3780 | 10 | 7.51 | 17 | --
3 | 440753103045501 | MW14-03 | 2017-04-11 | 0950 | 3173.44 | 18.33 | 3155.11 | 19 | Groundwater | <1.0 | <1.0 | <1.0 | <3.0 | <2.0 | <1.0 | <1.0 | E35 | -- | 530 | 11.42 | 680 | 3163 | 7.4 | 6.68 | 7 | 78.1
3 | 440753103045501 | MW14-03 | 2017-06-26 | 0945 | 3173.44 | 18.04 | 3155.4 | 19.04 | Groundwater | <1.0 | <1.0 | <1.0 | <3.0 | <2.0 | <1.0 | <1.0 | E68 | -- | 480 | 12.96 | 685 | 3133 | 7.4 | 6.82 | 19 | 30.7
3 | 440753103045501 | MW14-03 | 2017-09-11 | 1600 | 3173.44 | 18.87 | 3154.57 | 20 | Groundwater | <1.0 | <1.0 | <1.0 | <3.0 | <2.0 | <1.0 | <1.0 | <100 | -- | 380 | 17.23 | 680 | 3765 | 0.34 | 6.67 | 30 | --
3 | 440753103045501 | MW14-03 | 2017-12-11 | 1100 | 3173.44 | 19.18 | 3154.26 | 20 | Groundwater | <1.0 | <1.0 | <1.0 | <3.0 | <2.0 | <1.0 | <1.0 | E91 | -- | <700 | 10.73 | 684 | 3755 | 4.82 | 5.39 | 6 | --
3 | 440753103045501 | MW14-03 | 2018-04-09 | 0930 | 3173.44 | 19.87 | 3153.57 | 20 | No sample, insufficient water | -- | -- | -- | -- | -- | -- | -- | -- | -- | -- | -- | 679 | -- | -- | -- | -4 | --
3 | 440753103045501 | MW14-03 | 2018-06-25 | 0930 | 3173.44 | 18.17 | 3155.27 | 20 | Groundwater | <0.2 | <0.2 | <0.2 | <0.2 | -- | -- | <1.0 | E26 | -- | 390 | 13.34 | 679 | 3734 | -- | 7.26 | 21 | --
4 | 440753103045201 | MW14-04 | 2014-11-19 | 1440 | 3167.13 | 13.19 | 3153.94 | 35 | Groundwater | <1.0 | E0.22 | <1.0 | <3.0 | <2.0 | <1.0 | <1.0 | E53 | 300 | -- | 10.4 | 677 | 1960 | 0.2 | 7.2 | -1.5 | --
4 | 440753103045201 | MW14-04 | 2015-06-16 | 1500 | 3167.13 | 12.98 | 3154.15 | 35 | Groundwater | <1.0 | <1.0 | <1.0 | <3.0 | <2.0 | <1.0 | <1.0 | E29 | -- | E53 | 12.8 | 760.984 | 1909 | 0.09 | 7.05 | -- | -- | 29.96
4 | 440753103045201 | MW14-04 | 2015-10-28 | 1300 | 3167.13 | 12.98 | 3154.15 | 33 | Groundwater | <1.0 | <1.0 | <1.0 | <3.0 | <2.0 | <1.0 | <1.0 | E32 | -- | E98 | 12 | 671 | 1990 | 4.4 | 7.11 | 6 | --
4 | 440753103045201 | MW14-04 | 2016-03-22 | 1200 | 3167.13 | 14.21 | 3152.92 | 33 | Groundwater | <1.0 | <1.0 | <1.0 | <3.0 | <2.0 | <1.0 | <1.0 | E28 | -- | E53 | 12.5 | 668 | 2060 | 0.16 | 6.93 | 12 | 81
4 | 440753103045201 | MW14-04 | 2016-06-08 | 1245 | 3167.13 | 13.81 | 3153.32 | 33 | Groundwater | < 1.0 | < 1.0 | < 1.0 | < 3.0 | < 2.0 | < 1.0 | < 1.0 | E21 | -- | E41 | 14 | 673 | 2110 | -- | 6.9 | 28 | --
4 | 440753103045201 | MW14-04 | 2017-04-12 | 1430 | 3167.13 | 14.67 | 3152.46 | 33 | Groundwater | <1.0 | <1.0 | <1.0 | <3.0 | <2.0 | <1.0 | <1.0 | E35 | -- | E62 | 13.38 | 682 | 1984 | 0.29 | 7 | 14 | 136
4 | 440753103045201 | MW14-04 | 2017-06-27 | 1330 | 3167.13 | 14.33 | 3152.8 | 34 | Groundwater | <1.0 | <1.0 | <1.0 | <3.0 | <2.0 | <1.0 | <1.0 | 100 | -- | 280 | 16.53 | 673 | 1977 | 0.37 | 7 | 29 | 28.1
4 | 440753103045201 | MW14-04 | 2017-09-13 | 1330 | 3167.13 | 15.36 | 3151.77 | 34 | Groundwater | <1.0 | <1.0 | <1.0 | <3.0 | <2.0 | <1.0 | <1.0 | 130 | -- | 380 | 15.81 | 673 | 1917 | 0.42 | 7.01 | 31 | 129.6
4 | 440753103045201 | MW14-04 | 2017-12-13 | 1300 | 3167.13 | 15.64 | 3151.49 | 34 | Groundwater | <1.0 | <1.0 | <1.0 | <3.0 | <2.0 | <1.0 | <1.0 | 260 | -- | E120 | 12.1 | 679 | 2296 | -- | 6.8 | 7 | --
4 | 440753103045201 | MW14-04 | 2018-04-10 | 0915 | 3167.13 | 16.23 | 3150.9 | 34 | Groundwater | <1.0 | <1.0 | <1.0 | <3.0 | <2.0 | <1.0 | <1.0 | E49 | -- | <200 | 14.02 | 678 | 2097 | 0.42 | 7 | 11 | 8.1
4 | 440753103045201 | MW14-04 | 2018-06-22 | 1030 | 3167.13 | 14.72 | 3152.41 | 34 | Groundwater | <0.2 | <0.2 | <0.2 | <0.2 | -- | -- | <1.0 | E31 | -- | 630 | 15.73 | 674.3 | 1948 | 0.53 | 6.92 | 20 | 16.9
5 | 440751103045301 | MW14-05 | 2014-11-20 | 1300 | 3171.03 | >15.0 | -- | -- | No sample, dry well | -- | -- | -- | -- | -- | -- | -- | -- | -- | -- | -- | 676 | -- | -- | -- | 3.5 | --
5 | 440751103045301 | MW14-05 | 2015-06-15 | 1230 | 3171.03 | 9.01 | 3162.02 | 14.5 | Groundwater | E0.9 | <1.0 | <1.0 | <3.0 | <2.0 | <1.0 | 21 | 400 | -- | 940 | 10 | 766.572 | 2290 | 4.6 | 7.18 | -- | -- | 30.18
5 | 440751103045301 | MW14-05 | 2015-10-28 | 0830 | 3171.03 | 9.57 | 3161.46 | 12 | Groundwater | 1.1 | <1.0 | <1.0 | <3.0 | <2.0 | <1.0 | 29 | 150 | -- | 940 | 10.9 | 672 | 2400 | 6.5 | 6.9 | 6 | --
5 | 440751103045301 | MW14-05 | 2016-03-21 | 1000 | 3171.03 | 10.56 | 3160.47 | 12 | Groundwater | E0.5 | <1.0 | <1.0 | <3.0 | <2.0 | <1.0 | <1.0 | E88 | -- | 1300 | 9.98 | 671 | 2400 | 2 | 7.18 | 11.7 | 7.1
5 | 440751103045301 | MW14-05 | 2016-06-07 | 1000 | 3171.03 | 9.41 | 3161.62 | 12 | Groundwater | E0.4 | < 1.0 | < 1.0 | < 3.0 | < 2.0 | < 1.0 | <1.0 | E95 | -- | 360 | 10.73 | 673 | 2130 | 6.2 | 7.15 | 19 | --
5 | 440751103045301 | MW14-05 | 2017-04-11 | 1100 | 3171.03 | 12.74 | 3158.29 | 12 | Groundwater | 1 | <1.0 | <1.0 | <3.0 | <2.0 | <1.0 | E0.3 | 140 | -- | 610 | 10.4 | 682 | 1969 | 3.9 | 6.66 | 8 | 9.5
5 | 440751103045301 | MW14-05 | 2017-06-26 | 1030 | 3171.03 | 10.09 | 3160.94 | 12 | Groundwater | E0.5 | <1.0 | <1.0 | <3.0 | <2.0 | <1.0 | < 1.0 | 200 | -- | 400 | 11.35 | 685 | 1686 | 2.4 | 6.68 | 21 | 1.7
5 | 440751103045301 | MW14-05 | 2017-09-18 | 1000 | 3171.03 | 11.22 | 3159.81 | 12 | Groundwater | E1.0 | <1.0 | <1.0 | <3.0 | <2.0 | <1.0 | <1.0 | 180 | -- | 490 | 13.05 | 674 | 1858 | 1.9 | 6.77 | 19 | 9.8
5 | 440751103045301 | MW14-05 | 2017-12-11 | 1200 | 3171.03 | 13.28 | 3157.75 | 12 | Groundwater | 1.1 | <1.0 | <1.0 | <3.0 | <2.0 | <1.0 | <1.0 | 300 | -- | 680 | 11.05 | 684 | 2175 | 5.39 | 6.6 | 5 | --
5 | 440751103045301 | MW14-05 | 2018-04-09 | 1000 | 3171.03 | 14.47 | 3156.56 | 12 | Groundwater | -- | -- | -- | -- | -- | -- | -- | -- | -- | -- | 7.95 | 679 | 2016 | 3.4 | 6.85 | 0 | 11.6
5 | 440751103045301 | MW14-05 | 2018-06-25 | 1000 | 3171.03 | 8 | 3163.03 | 12 | Groundwater | <0.2 | <0.2 | <0.2 | <0.2 | -- | -- | <1.0 | E38 | -- | E110 | 12.05 | 679 | 1854 | -- | 6.92 | 19 | --
6 | 440753103045202 | MW14-06 | 2014-11-20 | 1000 | 3167.61 | 13.78 | 3153.83 | 35 | Groundwater | <1.0 | <1.0 | <1.0 | <3.0 | <2.0 | <1.0 | <1.0 | E45 | E75 | -- | 9.7 | 676 | 3550 | 0.1 | 6.9 | -5.5 | --
6 | 440753103045202 | MW14-06 | 2015-06-16 | 1230 | 3167.61 | 13.6 | 3154.01 | 35 | Groundwater | <1.0 | <1.0 | <1.0 | <3.0 | <2.0 | <1.0 | <1.0 | E31 | -- | E110 | 13.66 | 760.73 | 3445 | 0.16 | 6.9 | -- | -- | 29.95
6 | 440753103045202 | MW14-06 | 2015-10-28 | 1100 | 3167.61 | 13.55 | 3154.06 | 33 | Groundwater | <1.0 | <1.0 | <1.0 | <3.0 | <2.0 | <1.0 | <1.0 | E31 | -- | E180 | 12 | 671 | 3480 | 3.6 | 6.8 | 2 | --
6 | 440753103045202 | MW14-06 | 2016-03-22 | 1000 | 3167.61 | 14.79 | 3152.82 | 33 | Groundwater | <1.0 | <1.0 | <1.0 | <3.0 | <2.0 | <1.0 | <1.0 | E32 | -- | E110 | 12.1 | 668 | 3500 | 0.23 | 6.7 | 8 | 24.1
6 | 440753103045202 | MW14-06 | 2016-06-08 | 1050 | 3167.61 | 14.39 | 3153.22 | 33 | Groundwater | <1.0 | <1.0 | <1.0 | <3.0 | <2.0 | <1.0 | <1.0 | E37 | -- | E93 | 15.6 | 673 | 3480 | -- | 6.8 | 26 | --
6 | 440753103045202 | MW14-06 | 2017-04-13 | 1015 | 3167.61 | 15.5 | 3152.11 | 34 | Groundwater | < 1.0 | < 1.0 | < 1.0 | < 3.0 | < 2.0 | < 1.0 | < 1.0 | E41 | -- | 430 | 12.43 | 679 | 2904 | 0.18 | 6.84 | 10 | 114.1
6 | 440753103045202 | MW14-06 | 2017-06-28 | 1230 | 3167.61 | 15.3 | 3152.31 | 35 | Groundwater | <1.0 | <1.0 | <1.0 | <3.0 | <2.0 | <1.0 | <1.0 | E76 | -- | E170 | 16.22 | 674 | 3029 | 0.2 | 6.86 | 25 | 73.3
6 | 440753103045202 | MW14-06 | 2017-09-13 | 1600 | 3167.61 | 16.04 | 3151.57 | 34 | Groundwater | <1.0 | <1.0 | <1.0 | <3.0 | <2.0 | <1.0 | <1.0 | <100 | -- | <210 | 15.09 | 672 | 2948 | 0.12 | 6.88 | 31 | 1143
6 | 440753103045202 | MW14-06 | 2017-12-13 | 1030 | 3167.61 | 16.36 | 3151.25 | 34 | Groundwater | <1.0 | <1.0 | <1.0 | <3.0 | <2.0 | <1.0 | <1.0 | E81 | -- | E99 | 12.75 | 679 | 3654 | 1.3 | 6.67 | 6 | --
6 | 440753103045202 | MW14-06 | 2018-04-10 | 1130 | 3167.61 | 17.02 | 3150.59 | 34 | Groundwater | <1.0 | <1.0 | <1.0 | <3.0 | <2.0 | <1.0 | <1.0 | E65 | -- | E120 | 16.24 | 678 | 3392 | 0.28 | 6.85 | 15 | 7.3
6 | 440753103045202 | MW14-06 | 2018-06-22 | 1300 | 3167.61 | 15.48 | 3152.13 | 34 | Groundwater | <0.2 | <0.2 | <0.2 | <0.2 | -- | -- | <1.0 | E33 | -- | E130 | 14.49 | 673.7 | 3373 | 0.2 | 6.85 | 24 | 7.5
7 | 440753103045001 | MW14-07 | 2014-11-19 | 1230 | 3163.3 | 19.49 | 3143.81 | 35 | Groundwater | <1 | <1 | 64 | 30 | 27 | E2.0 | 33 | 2600 | 2400 | -- | 11.3 | 678 | 2240 | 7 | 7.4 | 5 | --
7 | 440753103045001 | MW14-07 | 2015-06-17 | 0950 | 3163.3 | 17.67 | 3145.63 | 35 | Groundwater | <1.0 | <1.0 | <1.0 | <3.0 | <2.0 | <1.0 | <1.0 | 110 | -- | E100 | 17.52 | 763.524 | 2854 | 0.21 | 7.16 | -- | -- | 30.06
7 | 440753103045001 | MW14-07 | 2015-10-27 | 1330 | 3163.3 | 18.56 | 3144.74 | 35 | Groundwater | <1.0 | <1.0 | <1.0 | <3.0 | <2.0 | <1.0 | <1.0 | E68 | -- | E140 | 14.4 | 672 | 2480 | 11.4 | 7.25 | 18 | --
7 | 440753103045001 | MW14-07 | 2016-03-21 | 1430 | 3163.3 | 20.58 | 3142.72 | 35 | Groundwater | <1.0 | <1.0 | <1.0 | <3.0 | <2.0 | <1.0 | <1.0 | E50 | -- | E76 | 20.5 | 670 | 2610 | 0.3 | 7.1 | 21 | 0
7 | 440753103045001 | MW14-07 | 2016-06-07 | 1400 | 3163.3 | 19.29 | 3144.01 | 35 | Groundwater | < 1.0 | < 1.0 | < 1.0 | < 3.0 | < 2.0 | < 1.0 | < 1.0 | E24 | -- | E32 | 20.5 | 673 | 2570 | -- | 7 | 29 | --
7 | 440753103045001 | MW14-07 | 2017-04-12 | 1000 | 3163.3 | 20.02 | 3143.28 | 35 | Groundwater | <1.0 | <1.0 | <1.0 | <3.0 | <2.0 | <1.0 | <1.0 | E57 | -- | E52 | 15.9 | 682 | 2283 | 0.43 | 7.12 | 11 | 0
7 | 440753103045001 | MW14-07 | 2017-06-27 | 1100 | 3163.3 | 18.58 | 3144.72 | 35 | Groundwater | <1.0 | <1.0 | <1.0 | <3.0 | <2.0 | <1.0 | <1.0 | 110 | -- | E78 | 21.19 | 673 | 2452 | 0.48 | 7.14 | 26 | 0.5
7 | 440753103045001 | MW14-07 | 2017-09-11 | 1400 | 3163.3 | 20.64 | 3142.66 | 38 | Groundwater | <1.0 | <1.0 | <1.0 | <3.0 | <2.0 | <1.0 | <1.0 | <100 | -- | <200 | 20.83 | 683 | 2386 | 0.8 | 7.02 | 27 | --
7 | 440753103045001 | MW14-07 | 2017-12-12 | 1300 | 3163.3 | 21.48 | 3141.82 | 38 | Groundwater | <1.0 | <1.0 | <1.0 | <3.0 | <2.0 | <1.0 | <1.0 | <100 | -- | <200 | 18.78 | 681 | 2440 | 1.78 | 7.13 | 15 | --
7 | 440753103045001 | MW14-07 | 2018-04-09 | 1530 | 3163.3 | 21.83 | 3141.47 | 38 | Groundwater | <1.0 | <1.0 | <1.0 | <3.0 | <2.0 | <1.0 | <1.0 | 110 | -- | <200 | 14.07 | 681.5 | 2373 | 1.06 | 7.13 | 5 | 0
7 | 440753103045001 | MW14-07 | 2018-06-21 | 1430 | 3163.3 | 17.58 | 3145.72 | 38 | Groundwater | <0.2 | <0.2 | <0.2 | <0.2 | -- | -- | <1.0 | E41 | -- | E110 | 20.44 | 680 | 2515 | 1.64 | 7.08 | 24 | 1.64
8 | 440751103045101 | MW14-08 | 2014-11-20 | 1300 | 3169.55 | >15.0 | -- | -- | No sample, dry well | -- | -- | -- | -- | -- | -- | -- | -- | -- | -- | -- | 676 | -- | -- | -- | 3.5 | --
8 | 440751103045101 | MW14-08 | 2015-06-15 | 1300 | 3169.55 | >15.0 | -- | -- | No sample, dry well | -- | -- | -- | -- | -- | -- | -- | -- | -- | -- | -- | -- | -- | -- | -- | -- | --
8 | 440751103045101 | MW14-08 | 2015-10-27 | 1630 | 3169.55 | >15.0 | -- | -- | No sample, dry well | -- | -- | -- | -- | -- | -- | -- | -- | -- | -- | -- | 671 | -- | -- | -- | 11 | --
8 | 440751103045101 | MW14-08 | 2016-03-21 | 1030 | 3169.55 | >15.0 | -- | -- | No sample, dry well | -- | -- | -- | -- | -- | -- | -- | -- | -- | -- | -- | 671 | -- | -- | -- | 18 | --
8 | 440751103045101 | MW14-08 | 2016-06-07 | 1100 | 3169.55 | 11.81 | 3157.74 | 15 | No sample, insufficient water | -- | -- | -- | -- | -- | -- | -- | -- | -- | -- | 16.9 | 673 | 813 | 5.1 | 6.8 | 22 | --
8 | 440751103045101 | MW14-08 | 2017-04-11 | 1200 | 3169.55 | 13.63 | 3155.92 | 15 | No sample, insufficient water | -- | -- | -- | -- | -- | -- | -- | -- | -- | -- | 12.26 | 683 | 1105 | 3.9 | 6.88 | 11 | 50.8
8 | 440751103045101 | MW14-08 | 2017-06-26 | 1115 | 3169.55 | 14.02 | 3155.53 | 15 | No sample, insufficient water | -- | -- | -- | -- | -- | -- | -- | -- | -- | -- | 14.99 | 687 | 1272 | 5.15 | 7.06 | 21 | 40
8 | 440751103045101 | MW14-08 | 2017-09-13 | 1630 | 3169.55 | 14.42 | 3155.13 | 15 | No sample, insufficient water | -- | -- | -- | -- | -- | -- | -- | -- | -- | -- | 23.76 | 669 | 1392 | 5.35 | 6.93 | 31 | 75.7
8 | 440751103045101 | MW14-08 | 2017-12-11 | 1300 | 3169.55 | 14.59 | 3154.96 | 15 | No sample, insufficient water | -- | -- | -- | -- | -- | -- | -- | -- | -- | -- | -- | 684 | -- | -- | -- | 6 | --
8 | 440751103045101 | MW14-08 | 2018-04-09 | 1030 | 3169.55 | 14.63 | 3154.92 | 14.63 | No sample, insufficient water | -- | -- | -- | -- | -- | -- | -- | -- | -- | -- | -- | 679 | -- | -- | -- | 1 | --
8 | 440751103045101 | MW14-08 | 2018-06-25 | 1030 | 3169.55 | 13.66 | 3155.89 | 14 | Groundwater | <0.2 | <0.2 | <0.2 | <0.2 | -- | -- | <1.0 | E32 | -- | 1100 | 14.2 | 679 | 1280 | -- | 7.03 | 20 | --
9 | 440752103045001 | MW14-09 | 2014-11-21 | 0940 | 3163.51 | 10.88 | 3152.63 | 26 | Groundwater | <1.0 | <1.0 | <1.0 | <3.0 | <2.0 | <1.0 | E0.56 | 470 | E49 | -- | 11.5 | 674 | 3590 | 0.2 | 7.1 | 7 | --
9 | 440752103045001 | MW14-09 | 2015-06-15 | 1420 | 3163.51 | 10.88 | 3152.63 | 26 | Groundwater | <1.0 | <1.0 | <1.0 | <3.0 | <2.0 | <1.0 | E0.3 | E73 | -- | E58 | 13.7 | 767.588 | 3580 | 0.17 | 6.99 | -- | -- | 30.22
9 | 440752103045001 | MW14-09 | 2015-10-27 | 1100 | 3163.51 | 10.58 | 3152.93 | 29 | Groundwater | <1.0 | <1.0 | <1.0 | <3.0 | <2.0 | <1.0 | <1.0 | E64 | -- | E130 | 13 | 671 | 3440 | 9.5 | 7.1 | 6 | --
9 | 440752103045001 | MW14-09 | 2016-03-21 | 1200 | 3163.51 | 11.72 | 3151.79 | 29 | Groundwater | <1.0 | <1.0 | <1.0 | <3.0 | <2.0 | <1.0 | <1.0 | 660 | -- | 480 | 14.6 | 671 | 2830 | 0.29 | 6.92 | 20 | 179
9 | 440752103045001 | MW14-09 | 2016-06-07 | 1200 | 3163.51 | 11.4 | 3152.11 | 29 | Groundwater | <1.0 | <1.0 | <1.0 | <3.0 | <2.0 | <1.0 | <1.0 | E41 | -- | 300 | 14.8 | 673 | 3560 | 4.3 | 6.9 | 21 | --
9 | 440752103045001 | MW14-09 | 2017-04-11 | 1445 | 3163.51 | 12.69 | 3150.82 | 29 | Groundwater | < 1.0 | < 1.0 | < 1.0 | < 3.0 | < 2.0 | < 1.0 | < 1.0 | 750 | -- | 1700 | 16.34 | 680 | 3277 | 0.34 | 6.99 | 13 | 47.5
9 | 440752103045001 | MW14-09 | 2017-06-26 | 1500 | 3163.51 | 12.64 | 3150.87 | 35 | Groundwater | <1.0 | <1.0 | <1.0 | <3.0 | <2.0 | <1.0 | <1.0 | 190 | -- | 440 | 17.15 | 684 | 3266 | 0.22 | 7 | 26 | 16.6
9 | 440752103045001 | MW14-09 | 2017-09-14 | 0930 | 3163.51 | 13.12 | 3150.39 | 30 | Groundwater | <1.0 | <1.0 | <1.0 | <3.0 | <2.0 | <1.0 | <1.0 | <100 | -- | 900 | 15.14 | 672 | 2823 | 0.23 | 6.95 | 20 | 110.1
9 | 440752103045001 | MW14-09 | 2017-09-14 | 0935 | 3163.51 | -- | -- | 30 | Groundwater replicate | <1.0 | <1.0 | <1.0 | <3.0 | <2.0 | <1.0 | <1.0 | 110 | -- | E120 | -- | -- | -- | -- | -- | -- | --
9 | 440752103045001 | MW14-09 | 2017-12-12 | 1100 | 3163.51 | 13.37 | 3150.14 | 30 | Groundwater | <1.0 | <1.0 | <1.0 | <3.0 | <2.0 | <1.0 | <1.0 | 100 | -- | E120 | 14.77 | 681 | 3593 | 2.54 | 6.76 | 8 | --
9 | 440752103045001 | MW14-09 | 2017-12-12 | 1105 | 3163.51 | -- | -- | 30 | Groundwater replicate | <1.0 | <1.0 | <1.0 | <3.0 | <2.0 | <1.0 | <1.0 | 110 | -- | E110 | -- | -- | -- | -- | -- | -- | --
9 | 440752103045001 | MW14-09 | 2018-04-09 | 1230 | 3163.51 | 14.02 | 3149.49 | 30 | Groundwater | <1.0 | <1.0 | <1.0 | <3.0 | <2.0 | <1.0 | <1.0 | 490 | -- | 900 | 13.2 | 680 | 3032 | 0.2 | 6.93 | 2 | 45
9 | 440752103045001 | MW14-09 | 2018-04-09 | 1235 | 3163.51 | -- | -- | 30 | Groundwater replicate | <1.0 | <1.0 | <1.0 | <3.0 | <2.0 | <1.0 | <1.0 | 390 | -- | 880 | -- | -- | -- | -- | -- | -- | --
9 | 440752103045001 | MW14-09 | 2018-06-26 | 1430 | 3163.51 | 12.41 | 3151.1 | 29 | Groundwater | <0.2 | <0.2 | <0.2 | <0.2 | -- | -- | <1.0 | E43 | -- | 1400 | 21.33 | 676 | 3654 | 1.68 | 6.97 | 29 | --
10 | 440753103045301 | MW08C01 | 2015-06-18 | 1100 | 3168.89 | 12.33 | 3156.56 | 20 | Groundwater | 150 | <1.0 | 43 | 57 | 55 | 2 | 3.1 | 2400 | -- | 55000 | 18.7 | 764.54 | 1673 | 4.5 | 7.1 | -- | -- | 30.1
10 | 440753103045301 | MW08C01 | 2015-10-28 | 1430 | 3168.89 | 13.25 | 3155.64 | 20 | Groundwater | 150 | <5.0 | 22 | <15 | <10 | <5.0 | <5.0 | 1500 | -- | 25000 | 10.5 | 671 | 1250 | 7.1 | 7.2 | 6 | --
10 | 440753103045301 | MW08C01 | 2016-03-22 | 1300 | 3168.89 | 14.68 | 3154.21 | 20 | Groundwater | 190 | <1.0 | 15 | 7.6 | 5.4 | 2.2 | <1.0 | 7800 | -- | 22000 | 11.1 | 668 | 1041 | 2.8 | 7.04 | 10 | --
10 | 440753103045301 | MW08C01 | 2016-06-09 | 1100 | 3168.89 | 14.2 | 3154.69 | 20 | Groundwater | 150 | < 1.0 | 19 | 4.2 | 2.8 | 1.4 | 1.2 | 1600 | -- | 35000 | 15.1 | 675 | 1100 | -- | 7.2 | 32 | --
10 | 440753103045301 | MW08C01 | 2017-04-12 | 1530 | 3168.89 | 15.48 | 3153.41 | 20 | Groundwater | 190 | <1.0 | 29 | 25 | 17 | 7 | 4.5 | 6100 | -- | 9600 | 12.9 | 682 | 880 | 3.13 | 6.76 | 16 | 69
10 | 440753103045301 | MW08C01 | 2017-06-30 | 1100 | 3168.89 | 15.54 | 3153.35 | 20 | Groundwater | 160 | <1.0 | 21 | 11 | 8.2 | 2.7 | E0.8 | 2500 | -- | 17000 | 16.41 | 682 | 974 | 2.47 | 6.8 | 21 | 10.4
10 | 440753103045301 | MW08C01 | 2017-09-12 | 1300 | 3168.89 | 15.95 | 3152.94 | 20 | Groundwater | 190 | <1.0 | 13 | 7.7 | 5.6 | 2.1 | <1.0 | 2200 | -- | 33000 | 18.03 | 679 | 1023 | 2.18 | 6.99 | 34 | 21.7
10 | 440753103045301 | MW08C01 | 2017-12-15 | 0930 | 3168.89 | 16.39 | 3152.5 | 20 | Groundwater | 150 | <1.0 | 14 | 3.1 | E1.8 | 1.2 | <1.0 | 9700 | -- | 26000 | 11.14 | 675 | 1103 | 5.1 | 5.96 | 3 | --
10 | 440753103045301 | MW08C01 | 2018-04-11 | 1100 | 3168.89 | 16.85 | 3152.04 | 20 | Groundwater | 170 | <1.0 | 12 | 3.4 | E2.0 | 1.4 | <1.0 | 6700 | -- | 31000 | 12.67 | 667 | 926 | 2.55 | 7.05 | 15 | 27.5
10 | 440753103045301 | MW08C01 | 2018-06-25 | 1230 | 3168.89 | 15.08 | 3153.81 | 20 | Groundwater | 119 | <0.2 | 10 | 2 | -- | -- | <1.0 | 2000 | -- | 30000 | 14.95 | 678 | 1126 | 2.39 | 6.93 | 22 | --
11 | 440754103045101 | MW11C02 | 2015-06-18 | 0930 | 3169.45 | 12.88 | 3156.57 | 30 | Groundwater | 1800 | E0.7 | 140 | 530 | 490 | 21 | 85 | 8700 | -- | 7300 | 13.9 | 764.286 | 951 | 2.5 | 7.04 | -- | -- | 30.09
11 | 440754103045101 | MW11C02 | 2015-10-29 | 1300 | 3169.45 | 13.48 | 3155.97 | 19.7 | Groundwater | 410 | E0.5 | 75 | 150 | 140 | 14 | 50 | 3600 | -- | 1600 | 12.9 | 673 | 922 | 7.1 | 7.1 | 6 | --
11 | 440754103045101 | MW11C02 | 2016-03-23 | 1300 | 3169.45 | 23.2 | 3146.25 | 25 | Groundwater | 2900 | E1.2 | 160 | 880 | 870 | 14 | 94 | 13000 | -- | 5600 | 10.4 | 677 | 794 | 2.4 | 7.12 | -3 | 35
11 | 440754103045101 | MW11C02 | 2016-06-09 | 1200 | 3169.45 | 16.21 | 3153.24 | 19.7 | Groundwater | 400 | 6.6 | E3.8 | <15 | E5.2 | <5.0 | 19 | 1200 | -- | 1100 | 15.3 | 675 | 840 | -- | 7.1 | 32 | --
11 | 440754103045101 | MW11C02 | 2017-04-13 | 1400 | 3169.45 | 17.72 | 3151.73 | 22.59 | Groundwater | 1900 | <1.0 | 63 | 350 | 340 | 8 | 39 | 5000 | -- | 1500 | 13.01 | 679 | 769 | 2.49 | 6.63 | 20 | 38.3
11 | 440754103045101 | MW11C02 | 2017-06-29 | 1600 | 3169.45 | 18.85 | 3150.6 | 30 | Groundwater | <1.0 | <1.0 | 89 | 330 | 320 | 6 | 72 | 6900 | -- | 2300 | 13.43 | 679 | 820 | 1.75 | 6.84 | 22 | 15.2
11 | 440754103045101 | MW11C02 | 2017-09-15 | 1015 | 3169.45 | 14.2 | 3155.25 | 30 | Groundwater | 750 | <1.0 | 16 | 50 | 47 | 2.3 | 18 | 1300 | -- | 1100 | 14.48 | 671 | 752 | 1.94 | 6.59 | 10 | 0
11 | 440754103045101 | MW11C02 | 2017-12-11 | 1430 | 3169.45 | 22.75 | 3146.7 | 30 | Groundwater | 2600 | <50 | 130 | 740 | 740 | <50 | 55 | 110 | -- | 5100 | 11.11 | 684 | 880 | 5.57 | 6.59 | 6 | --
11 | 440754103045101 | MW11C02 | 2018-04-11 | 1330 | 3169.45 | 18.97 | 3150.48 | 30 | Groundwater | 2100 | <50 | 53 | E150 | 150 | <50 | E30 | 5800 | -- | 2400 | 13.47 | 676 | 828 | 2.41 | 7.06 | 21 | 18.2
11 | 440754103045101 | MW11C02 | 2018-06-25 | 1330 | 3169.45 | 7.57 | 3161.88 | 30 | Groundwater | 15 | <0.25 | <0.22 | <0.22 | -- | -- | <1 | E81 | -- | 560 | 16.65 | 675 | 656 | 2.89 | 7.18 | 22 | --
12 | 440754103044801 | MW2016-01 | 2017-04-17 | 1030 | 3162.61 | 24.21 | 3138.4 | 42 | Groundwater | <1.0 | E0.6 | E0.5 | <3.0 | <2.0 | <1.0 | <1.0 | E91 | -- | 1100 | 16.39 | 680 | 3294 | 0.58 | 6.95 | 7 | 4.7
12 | 440754103044801 | MW2016-01 | 2017-06-29 | 1430 | 3162.61 | 22.42 | 3140.19 | 43 | Groundwater | <1.0 | <1.0 | <1.0 | <3.0 | <2.0 | <1.0 | <1.0 | 210 | -- | 530 | 22.42 | 678 | 3605 | 1.43 | 7 | 22 | 5.3
12 | 440754103044801 | MW2016-01 | 2017-09-14 | 1600 | 3162.61 | 23.49 | 3139.12 | 45 | Groundwater | <1.0 | <1.0 | <1.0 | <3.0 | <2.0 | <1.0 | <1.0 | <100 | -- | E130 | 20.62 | 674 | 3640 | 4.02 | 6.94 | 24 | 6.5
12 | 440754103044801 | MW2016-01 | 2017-12-14 | 1330 | 3162.61 | 24.66 | 3137.95 | 45 | Groundwater | <1.0 | <1.0 | <1.0 | <3.0 | <2.0 | <1.0 | <1.0 | E83 | -- | E110 | 8.37 | 769 | 3671 | 4.6 | 6.82 | 1 | --
12 | 440754103044801 | MW2016-01 | 2018-04-12 | 1045 | 3162.61 | 25.5 | 3137.11 | 45 | Groundwater | <1.0 | <1.0 | <1.0 | <3.0 | <2.0 | <1.0 | <1.0 | E56 | -- | 260 | 16.6 | 666 | 3338 | 2.72 | 6.97 | 11 | 96.5
12 | 440754103044801 | MW2016-01 | 2018-06-27 | 1430 | 3162.61 | 23.61 | 3139 | 44 | Groundwater | <0.2 | <0.2 | <0.2 | <0.2 | -- | -- | <1.0 | E29 | -- | E180 | 23.32 | 681 | 4233 | 5.29 | 7 | 28 | 3
13 | 440752103044801 | MW2016-02 | 2017-04-17 | 1300 | 3161.97 | 24.07 | 3137.9 | 39 | Groundwater | <1.0 | <1.0 | <1.0 | <3.0 | E1.0 | <1.0 | <1.0 | E69 | -- | 1000 | 15.05 | 677 | 2373 | 0.47 | 6.74 | 9 | 2.3
13 | 440752103044801 | MW2016-02 | 2017-06-30 | 1300 | 3161.97 | 22.95 | 3139.02 | 39 | Groundwater | E0.5 | <1.0 | <1.0 | <3.0 | <2.0 | <1.0 | <1.0 | 140 | -- | 500 | 22.36 | 683 | 2654 | 0.6 | 6.77 | 22 | 0.7
13 | 440752103044801 | MW2016-02 | 2017-09-18 | 1300 | 3161.97 | 23.79 | 3138.18 | 39 | Groundwater | <1.0 | <1.0 | <1.0 | <3.0 | <2.0 | <1.0 | <1.0 | <100 | -- | 180 | 21.53 | 674 | 2775 | 0.7 | 6.75 | 25 | 20
13 | 440752103044801 | MW2016-02 | 2017-12-15 | 1200 | 3161.97 | 24.44 | 3137.53 | 39 | Groundwater | <1.0 | <1.0 | <1.0 | <3.0 | <2.0 | <1.0 | <1.0 | <100 | -- | 6100 | 17.37 | 673 | 2561 | 1.69 | 6.83 | 13 | --
13 | 440752103044801 | MW2016-02 | 2018-04-12 | 1330 | 3161.97 | 25 | 3136.97 | 39 | Groundwater | <1.0 | <1.0 | <1.0 | <3.0 | <2.0 | <1.0 | <1.0 | E56 | -- | 200 | 18.93 | 666 | 1538 | 0.48 | 6.86 | 12.6 | 0
13 | 440752103044801 | MW2016-02 | 2018-06-27 | 1100 | 3161.97 | 22.75 | 3139.22 | 39 | Groundwater | <0.2 | <0.2 | <0.2 | <0.2 | -- | -- | <1.0 | E38 | -- | E75 | 18.85 | 681 | 2171 | 1.7 | 6.83 | 23 | 2.6
14 | 440747103043801 | MW2016-03 | 2017-04-17 | 1530 | 3118.66 | 9.9 | 3108.76 | 24 | Groundwater | < 1.0 | < 1.0 | < 1.0 | < 3.0 | < 2.0 | < 1.0 | < 1.0 | E59 | -- | 430 | 15.29 | 675 | 2430 | 0.39 | 7.2 | 16 | 0.6
14 | 440747103043801 | MW2016-03 | 2017-06-30 | 0930 | 3118.66 | 10.33 | 3108.33 | 24 | Groundwater | 2.4 | < 1.0 | < 1.0 | < 3.0 | < 2.0 | < 1.0 | < 1.0 | 120 | -- | 270 | 15.88 | 684 | 2239 | 0.38 | 7.16 | 20 | 2.2
14 | 440747103043801 | MW2016-03 | 2017-09-18 | 1600 | 3118.66 | 10.35 | 3108.31 | 24 | Groundwater | < 1.0 | < 1.0 | < 1.0 | < 3.0 | < 2.0 | < 1.0 | < 1.0 | <100 | -- | E140 | 20.92 | 676 | 2507 | 0.45 | 7.11 | 74 | 0
14 | 440747103043801 | MW2016-03 | 2017-12-14 | 1000 | 3118.66 | 9.94 | 3108.72 | 24 | Groundwater | < 1.0 | < 1.0 | < 1.0 | < 3.0 | < 2.0 | < 1.0 | < 1.0 | E85 | -- | 260 | 10.86 | 766 | 2694 | 0.96 | 6.78 | 0 | --
14 | 440747103043801 | MW2016-03 | 2018-04-11 | 0915 | 3118.66 | 10.02 | 3108.64 | 24 | Groundwater | < 1.0 | < 1.0 | < 1.0 | < 3.0 | < 2.0 | < 1.0 | < 1.0 | E72 | -- | <200 | 13.85 | 670 | 2528 | 0.58 | 7.05 | 12 | 6.5
14 | 440747103043801 | MW2016-03 | 2018-06-28 | 1200 | 3118.66 | 9.73 | 3108.93 | 24 | Groundwater | <0.2 | <0.2 | <0.2 | <0.2 | -- | -- | <1.0 | E21 | -- | E86 | 24.63 | 675 | 2691 | 0.63 | 7.09 | 31 | 3.8
15 | 440752103045002 | Recovery Sump | 2017-06-28 | 1600 | 3165.37 | -- | -- | -- | Facility-Cistern | 1.2 | < 1.0 | < 1.0 | < 3.0 | < 2.0 | < 1.0 | < 1.0 | 380 | -- | 7700 | 12.58 | 674 | 2305 | 3.53 | 6.87 | 27 | 10.1
15 | 440752103045002 | Recovery Sump | 2017-09-12 | 1200 | 3165.37 | -- | -- | -- | Facility-Cistern | < 1.0 | < 1.0 | < 1.0 | < 3.0 | < 2.0 | < 1.0 | 1.3 | <100 | -- | 820 | 14.48 | 679 | 2301 | 4.91 | 6.83 | 31 | 142.2
15 | 440752103045002 | Recovery Sump | 2017-12-11 | 1400 | 3165.37 | -- | -- | -- | Facility-Cistern | < 1.0 | < 1.0 | < 1.0 | < 3.0 | < 2.0 | < 1.0 | < 1.0 | <100 | -- | 220 | 11.35 | 684 | 2697 | 7.7 | 6.5 | 6 | --
15 | 440752103045002 | Recovery Sump | 2018-04-11 | 1230 | 3165.37 | -- | -- | -- | Facility-Cistern | < 1.0 | < 1.0 | < 1.0 | < 3.0 | < 2.0 | < 1.0 | < 1.0 | E53 | -- | 220 | 12.27 | 667 | 2299 | 7.04 | 7 | 20 | 140.9
15 | 440752103045002 | Recovery Sump | 2018-06-25 | 1400 | 3165.37 | 30.52 | 3134.85 | -- | Facility-Cistern | <0.2 | <0.2 | <0.2 | <0.2 | -- | -- | <1.0 | E60 | -- | 790 | 14.27 | 675 | 2944 | 5.84 | 7.27 | 25 | --
15 | 440752103045002 | Recovery Sump | 2018-06-25 | 1405 | 3165.37 | -- | -- | -- | Facility-Cistern Replicate | <0.2 | <0.2 | <0.2 | <0.2 | -- | -- | <1.0 | E53 | -- | 290 | -- | -- | -- | -- | -- | -- | --
29.95
30.93
30.095
0
Note on AB5: Bender, David A.: Correct Barometric Pressure in NWIS from inches to mm HG.
Note on E154: dabender: was 1600 but moved to 1200 to match ASR