## Table 1.1
Table 1.1. Summary statistics for selected constituents in samples from monitoring well 390920094243501, Independence 01A, Independence, Missouri, 1997–2017.
[mg/L, milligram per liter; μg/L, microgram per liter; CaCO3, calcium carbonate; <, less than; MCL, U.S. Environmental Protection Agency (EPA) maximum contaminant level; SMCL, EPA secondary maximum contaminant level; NA, not applicable; p-value, probability value; --, not analyzed]
| Dissolved oxygen (mg/L) | Nitrate plus nitrite as nitrogen (mg/L) | Ammonia as nitrogen (mg/L) | Orthophosphate (mg/L) | Chloride (mg/L) | Fluoride (mg/L) | Antimony (µg/L) | Arsenic (µg/L) | Barium (µg/L) | Beryllium (µg/L) | Cadmium (µg/L) | Chromium (µg/L) | Copper (µg/L) | Lead (µg/L) | Selenium (µg/L) | Thallium (µg/L) | Uranium (µg/L) | Iron (mg/L) | Manganese (mg/L) | Sulfate (mg/L) | Hardness (mg/L as CaCO3)
Maximum concentration | 3.3 | 0.045 | 3.64 | 1.62 | 31.9 | 0.33 | 1 | 9.3 | 401 | 0.068 | <8.0 | 0.5 | 3.5 | <100 | 0.6 | <0.02 | 0.32 | 28.9 | 1.69 | 351 | 2570
Minimum concentration | 0 | 0.02 | 2.64 | <0.055 | 17.7 | 0.16 | <0.20 | 1.2 | 225 | <0.06 | <0.040 | <0.08 | <0.20 | <0.02 | 0.08 | <0.02 | 0.17 | 24.1 | 1.14 | 162 | 762
Median concentration | 0.1 | <0.04 | 3.03 | 0.248 | 25.7 | 0.28 | <0.20 | 5 | 251 | <0.06 | <0.040 | 0.25 | <1.0 | <0.08 | 0.15 | <0.02 | 0.21 | 26.6 | 1.35 | 275 | 828
Number of samples | 16 | 15 | 14 | 14 | 16 | 16 | 15 | 16 | 16 | 16 | 16 | 16 | 16 | 16 | 16 | 12 | 12 | 16 | 16 | 16 | 16
Number of detections | 16 | 3 | 14 | 11 | 16 | 16 | 1 | 16 | 16 | 4 | 0 | 9 | 4 | 0 | 13 | 0 | 12 | 16 | 16 | 16 | 16
MCL/SMCL exceedances | NA | 0 | NA | NA | 0 | 0 | 0 | 0 | 0 | 0 | 0 | 0 | 0 | 0 | 0 | 0 | 0 | 16 | 16 | 11 | NA
Kendall tau-b correlation coefficient/p-value | 0.36/0.06 | -- | -0.31/0.12 | 0.53/0.01 | 0.25/0.17 | 0.20/0.30 | -- | 0.56/0.00 | -0.39/0.03 | -- | -- | -0.02/1 | -- | -- | -0.43/0.01 | -- | 0.63/0.00 | -0.53/0 | -0.38/0.04 | -0.33/0.07 | -0.19/0.3

## Table 1.2
Table 1.2. Summary statistics for selected constituents in samples from monitoring well 390920094243502, Independence 01B, Independence, Missouri, 1997–2018.
[mg/L, milligram per liter; μg/L, microgram per liter; CaCO3, calcium carbonate; <, less than; MCL, U.S. Environmental Protection Agency (EPA) maximum contaminant level; SMCL, EPA secondary maximum contaminant level; NA, not applicable; p-value, probability value; --, not analyzed]
| Dissolved oxygen (mg/L) | Nitrate plus nitrite as nitrogen (mg/L) | Ammonia as nitrogen (mg/L) | Orthophosphate (mg/L) | Chloride (mg/L) | Fluoride (mg/L) | Antimony (µg/L) | Arsenic (µg/L) | Barium (µg/L) | Beryllium (µg/L) | Cadmium (µg/L) | Chromium (µg/L) | Copper (µg/L) | Lead (µg/L) | Selenium (µg/L) | Thallium (µg/L) | Uranium (µg/L) | Iron (mg/L) | Manganese (mg/L) | Sulfate (mg/L) | Hardness (mg/L as CaCO3)
Maximum concentration | 2.7 | 0.07 | 4.25 | 1.57 | 29 | 0.26 | 0.19 | 53.4 | 559 | 0.022 | <0.040 | 0.55 | 1.1 | <0.08 | 0.3 | <0.04 | 0.16 | 45.9 | 2.31 | 121 | 800
Minimum concentration | 0 | <0.04 | 1.32 | <0.031 | 8.9 | 0.12 | <0.027 | 14.2 | 364 | <0.06 | <0.040 | <0.07 | <0.20 | <0.02 | <0.09 | <0.01 | 0.05 | 32.9 | 1.52 | 15 | 614
Median concentration | 0.15 | <0.04 | 3.15 | 0.4 | 12 | 0.19 | <0.027 | 25.8 | 474 | <0.06 | <0.040 | 0.15 | <0.20 | <0.02 | 0.13 | <0.02 | 0.11 | 37.2 | 1.9 | 65 | 731
Number of samples | 20 | 23 | 21 | 21 | 14 | 14 | 14 | 14 | 14 | 14 | 14 | 14 | 14 | 14 | 14 | 14 | 14 | 14 | 14 | 14 | 14
Number of detections | 20 | 1 | 21 | 18 | 14 | 14 | 3 | 14 | 14 | 3 | 0 | 7 | 3 | 0 | 12 | 0 | 14 | 14 | 14 | 14 | 14
MCL/SMCL exceedances | NA | 0 | NA | NA | 0 | 0 | 0 | 14 | 0 | 0 | 0 | 0 | 0 | 0 | 0 | 0 | 0 | 14 | 14 | 0 | NA
Kendall tau-b correlation coefficient/p-value | 0.32/0.06 | -- | -0.31/0.05 | 0.30/0.07 | 0.34/0.10 | -0.25/0.25 | -- | -0.58/0.00 | 0.33/0.11 | -- | -- | 0.81/0.05 | -- | -- | -0.45/0.02 | -- | -0.07/0.78 | -0.18/0.38 | -0.37/0.07 | -0.56/0.01 | -0.23/0.27

## Table 1.3
Table 1.3. Summary statistics for selected constituents in samples from monitoring well 390923094242001, Independence 02A, Independence, Missouri, 1998–2018.
[mg/L, milligram per liter; μg/L, microgram per liter; CaCO3, calcium carbonate; <, less than; MCL, U.S. Environmental Protection Agency (EPA) maximum contaminant level; SMCL, EPA secondary maximum contaminant level; NA, not applicable; p-value, probability value; --, not analyzed]
| Dissolved oxygen (mg/L) | Nitrate plus nitrite as nitrogen (mg/L) | Ammonia as nitrogen (mg/L) | Orthophosphate (mg/L) | Chloride (mg/L) | Fluoride (mg/L) | Antimony (µg/L) | Arsenic (µg/L) | Barium (µg/L) | Beryllium (µg/L) | Cadmium (µg/L) | Chromium (µg/L) | Copper (µg/L) | Lead (µg/L) | Selenium (µg/L) | Thallium (µg/L) | Uranium (µg/L) | Iron (mg/L) | Manganese (mg/L) | Sulfate (mg/L) | Hardness (mg/L as CaCO3)
Maximum concentration | 0.7 | 0.12 | 2.42 | 2.33 | 28 | 0.38 | 5 | 45.2 | 775 | <1.0 | <0.040 | 0.32 | 0.6 | <100 | 0.5 | 0.027 | 0.09 | 30.5 | 1.52 | 81 | 595
Minimum concentration | 0 | <0.04 | 1.48 | 0.039 | 14.5 | 0.25 | <0.027 | 17.8 | 380 | <0.06 | <0.040 | 0.07 | <0.80 | <0.08 | <0.10 | <0.01 | 0.02 | 11.6 | 0.64 | 11 | 351
Median concentration | 0.25 | <0.04 | 1.78 | 0.8 | 25 | 0.32 | <0.027 | 26.1 | 553 | <0.03 | <0.040 | 0.16 | <0.80 | <0.08 | 0.106 | <0.04 | 0.04 | 18 | 1.09 | 54 | 445
Number of samples | 12 | 12 | 12 | 12 | 13 | 13 | 13 | 13 | 13 | 12 | 12 | 13 | 13 | 13 | 13 | 13 | 12 | 13 | 13 | 13 | 13
Number of detections | 12 | 1 | 12 | 12 | 13 | 13 | 2 | 13 | 13 | 0 | 0 | 7 | 3 | 0 | 10 | 1 | 10 | 13 | 13 | 13 | 13
MCL/SMCL exceedances | NA | 0 | NA | NA | 0 | 0 | 0 | 13 | 0 | 0 | 0 | 0 | 0 | 0 | 0 | 0 | 0 | 13 | 13 | 0 | NA
Kendall tau-b correlation coefficient/p-value | 0.33/0.16 | -- | 0.24/0.30 | 0.45/0.05 | 0.30/0.18 | -0.32/0.16 | -- | -0.06/0.81 | -0.23/0.30 | -- | -- | 0.17/0.41 | -- | -- | -0.23/0.27 | -- | -0.02/1 | 0.26/0.25 | 0.06/0.81 | -0.28/0.20 | -0.05/0.85

## Table 1.4
Table 1.4. Summary statistics for selected constituents in samples from monitoring well 390923094242002, Independence 02B, Independence, Missouri, 1998–2018.
[mg/L, milligram per liter; μg/L, microgram per liter; CaCO3, calcium carbonate; <, less than; MCL, U.S. Environmental Protection Agency (EPA) maximum contaminant level; SMCL, EPA secondary maximum contaminant level; NA, not applicable; p-value, probability value; --, not analyzed]
| Dissolved oxygen (mg/L) | Nitrate plus nitrite as nitrogen (mg/L) | Ammonia as nitrogen (mg/L) | Orthophosphate (mg/L) | Chloride (mg/L) | Fluoride (mg/L) | Antimony (µg/L) | Arsenic (µg/L) | Barium (µg/L) | Beryllium (µg/L) | Cadmium (µg/L) | Chromium (µg/L) | Copper (µg/L) | Lead (µg/L) | Selenium (µg/L) | Thallium (µg/L) | Uranium (µg/L) | Iron (mg/L) | Manganese (mg/L) | Sulfate (mg/L) | Hardness (mg/L as CaCO3)
Maximum concentration | 1.5 | 0.07 | 2.6 | 3.05 | 29 | 0.38 | 0.3 | 52.3 | 975 | 0.012 | <0.040 | 0.36 | 0.8 | <100 | 0.4 | 0.011 | 0.11 | 32.4 | 1.5 | 76 | 514
Minimum concentration | 0 | <0.04 | 0.16 | <0.031 | 19 | 0.28 | 0.022 | 14.5 | 371 | <0.006 | <0.016 | 0.04 | <0.20 | <0.08 | <0.10 | <0.01 | <0.014 | 12 | 0.66 | 13 | 357
Median concentration | 0.1 | <0.04 | 2.17 | 0.29 | 26 | 0.32 | <0.054 | 32 | 547 | <0.020 | <0.030 | 0.11 | <0.08 | <0.08 | 0.11 | <0.040 | 0.04 | 18.7 | 0.99 | 60 | 424
Number of samples | 23 | 25 | 24 | 24 | 14 | 14 | 14 | 14 | 14 | 14 | 14 | 14 | 14 | 14 | 14 | 14 | 14 | 14 | 14 | 14 | 14
Number of detections | 23 | 5 | 24 | 20 | 14 | 14 | 2 | 14 | 14 | 2 | 0 | 7 | 3 | 0 | 12 | 1 | 12 | 14 | 14 | 14 | 14
MCL/SMCL exceedances | NA | 0 | NA | NA | 0 | 0 | 0 | 14 | 0 | 0 | 0 | 0 | 0 | 0 | 0 | 0 | 0 | 14 | 14 | 0 | NA
Kendall tau-b correlation coefficient/p-value | 0.54/0.00 | -- | -0.33/0.03 | 0.29/0.05 | 0.27/0.19 | -0.47/0.02 | -- | -0.14/0.51 | 0.27/0.19 | -- | -- | 0.10/0.63 | -- | -- | -0.21/0.30 | -- | 0.10/0.66 | 0.10/0.66 | -0.06/0.78 | -0.21/0.32 | -0.08/0.74

## Table 1.5
Table 1.5. Summary statistics for selected constituents in samples from monitoring well 390921094240201, Independence 03A, Independence, Missouri, 1998–2011.
[mg/L, milligram per liter; μg/L, microgram per liter; CaCO3, calcium carbonate; <, less than; MCL, U.S. Environmental Protection Agency (EPA) maximum contaminant level; SMCL, EPA secondary maximum contaminant level; NA, not applicable; p-value, probability value; --, not analyzed]
| Dissolved oxygen (mg/L) | Nitrate plus nitrite as nitrogen (mg/L) | Ammonia as nitrogen (mg/L) | Orthophosphate (mg/L) | Chloride (mg/L) | Fluoride (mg/L) | Antimony (µg/L) | Arsenic (µg/L) | Barium (µg/L) | Beryllium (µg/L) | Cadmium (µg/L) | Chromium (µg/L) | Copper (µg/L) | Lead (µg/L) | Selenium (µg/L) | Thallium (µg/L) | Uranium (µg/L) | Iron (mg/L) | Manganese (mg/L) | Sulfate (mg/L) | Hardness (mg/L as CaCO3)
Maximum concentration | 0.4 | 0.02 | 0.13 | 0.11 | 16 | 0.29 | 0.48 | 3 | 245 | 0.01 | 0.127 | 0.73 | 1.7 | 0.094 | 3.6 | 0.024 | 9.74 | 1.3 | 1.52 | 97 | 583
Minimum concentration | 0 | <0.04 | <0.04 | <0.055 | 6.3 | 0.21 | <0.14 | 1.5 | 111 | <0.006 | 0.0035 | 0.07 | <0.40 | <0.015 | 0.02 | 0.015 | 1.81 | 0.01 | 0.1 | 50 | 442
Median concentration | 0.2 | <0.04 | 0.11 | 0.22 | 10 | 0.23 | 0.12 | 2.1 | 231 | <0.006 | 0.07 | 0.32 | 0.02 | <0.015 | <1.0 | 0.024 | 1.91 | 0.86 | 1.46 | 81 | 472
Number of samples | 9 | 9 | 8 | 8 | 10 | 9 | 8 | 10 | 10 | 7 | 10 | 10 | 10 | 8 | 10 | 6 | 6 | 10 | 10 | 10 | 10
Number of detections | 9 | 1 | 7 | 5 | 10 | 9 | 4 | 10 | 10 | 2 | 6 | 4 | 3 | 1 | 3 | 5 | 6 | 10 | 10 | 10 | 10
MCL/SMCL exceedances | NA | 0 | NA | NA | 0 | 0 | 0 | 0 | 0 | 0 | 0 | 0 | 0 | 0 | 0 | 0 | 0 | 8 | 10 | 0 | NA
Kendall tau-b correlation coefficient/p-value | 0.65/0.03 | -- | -0.14/0.67 | -0.14/0.67 | -0.51/0.05 | 0.18/0.59 | -- | 0.48/0.08 | -0.28/0.28 | -- | 0.06/1 | -- | -- | -- | -- | 0/1 | 0.33/0.45 | 0.11/0.72 | -0.27/0.32 | -0.91/0.00 | 0.11/0.72

## Table 1.6
Table 1.6. Summary statistics for selected constituents in samples from monitoring well 390921094240202, Independence 03B, Independence, Missouri, 1998–2011.
[mg/L, milligram per liter; μg/L, microgram per liter; CaCO3, calcium carbonate; <, less than; MCL, U.S. Environmental Protection Agency (EPA) maximum contaminant level; SMCL, EPA secondary maximum contaminant level; NA, not applicable; p-value, probability value; --, not analyzed]
| Dissolved oxygen (mg/L) | Nitrate plus nitrite as nitrogen (mg/L) | Ammonia as nitrogen (mg/L) | Orthophosphate (mg/L) | Chloride (mg/L) | Fluoride (mg/L) | Antimony (µg/L) | Arsenic (µg/L) | Barium (µg/L) | Beryllium (µg/L) | Cadmium (µg/L) | Chromium (µg/L) | Copper (µg/L) | Lead (µg/L) | Selenium (µg/L) | Thallium (µg/L) | Uranium (µg/L) | Iron (mg/L) | Manganese (mg/L) | Sulfate (mg/L) | Hardness (mg/L as CaCO3)
Maximum concentration | 0.6 | 1.47 | <0.04 | 0.122 | 17 | 0.24 | 0.59 | 3.1 | 226 | 0.008 | 0.125 | 0.76 | 1 | <100 | 7 | 0.027 | 8.4 | 1.2 | 1.42 | 104 | 544
Minimum concentration | 0 | 0.11 | <0.02 | <0.031 | 6.3 | 0.18 | 0.06 | 1 | 99 | <0.06 | 0.052 | 0.62 | <0.50 | <0.015 | <0.03 | 0.017 | 1.93 | 0.005 | 0.09 | 59 | 474
Median concentration | 0.3 | 0.73 | <0.02 | 0.07 | 9.3 | 0.23 | 0.23 | 1.2 | 117 | 0.008 | 0.09 | 0.68 | <1.0 | <0.080 | 1.12 | 0.027 | 7.1 | 0.008 | 0.11 | 71 | 499
Number of samples | 12 | 11 | 10 | 10 | 6 | 5 | 5 | 6 | 6 | 3 | 6 | 6 | 6 | 4 | 6 | 3 | 3 | 6 | 6 | 6 | 6
Number of detections | 12 | 11 | 0 | 9 | 6 | 5 | 3 | 6 | 6 | 2 | 3 | 3 | 1 | 0 | 5 | 2 | 3 | 6 | 6 | 6 | 6
MCL/SMCL exceedances | NA | 0 | NA | NA | 0 | 0 | 0 | 0 | 0 | 0 | 0 | 0 | 0 | 0 | 0 | 0 | 0 | 1 | 6 | 0 | NA
Kendall tau-b correlation coefficient/p-value | 0.20/0.43 | -0.03/0.94 | -- | -0.11/0.72 | -0.07/1 | 0.53/0.31 | -- | 0.75/0.07 | 0.33/0.45 | -- | -- | -- | -- | -- | -0.13/0.85 | -- | -- | 1/0.01 | 0.33/0.45 | -0.33/0.45 | 0.07/1

## Table 1.7
Table 1.7. Summary statistics for selected constituents in samples from monitoring well 390931094240001, Independence 04A, Independence, Missouri, 1998–2002.
[mg/L, milligram per liter; μg/L, microgram per liter; CaCO3, calcium carbonate; <, less than; --, not analyzed; MCL, U.S. Environmental Protection Agency (EPA) maximum contaminant level; SMCL, EPA secondary maximum contaminant level; NA, not applicable; p-value, probability value]
| Dissolved oxygen (mg/L) | Nitrate plus nitrite as nitrogen (mg/L) | Ammonia as nitrogen (mg/L) | Orthophosphate (mg/L) | Chloride (mg/L) | Fluoride (mg/L) | Antimony (µg/L) | Arsenic (µg/L) | Barium (µg/L) | Beryllium (µg/L) | Cadmium (µg/L) | Chromium (µg/L) | Copper (µg/L) | Lead (µg/L) | Selenium (µg/L) | Thallium (µg/L) | Uranium (µg/L) | Iron (mg/L) | Manganese (mg/L) | Sulfate (mg/L) | Hardness (mg/L as CaCO3)
Maximum concentration | 0.1 | <0.05 | 1.57 | 0.91 | 25 | 0.28 | <1 | <1 | 288 | <1 | <8 | <14 | <10 | <100 | <1 | <1 | -- | 14.8 | 0.64 | 248 | 655
Minimum concentration | 0 | <0.05 | 1.21 | 0.05 | -- | -- | -- | -- | -- | -- | -- | -- | -- | -- | -- | -- | -- | -- | -- | -- | --
Median concentration | -- | -- | -- | -- | -- | -- | -- | -- | -- | -- | -- | -- | -- | -- | -- | -- | -- | -- | -- | -- | --
Number of samples | 2 | 2 | 2 | 2 | 1 | 1 | 1 | 1 | 1 | 1 | 1 | 1 | 1 | 1 | 1 | 1 | 0 | 1 | 1 | 1 | 1
Number of detections | 2 | 0 | 2 | 2 | 1 | 1 | 0 | 0 | 1 | 0 | 0 | 0 | 0 | 0 | 0 | 0 | 0 | 1 | 1 | 1 | 1
MCL/SMCL exceedances | NA | 0 | NA | NA | 0 | 0 | 0 | 0 | 0 | 0 | 0 | 0 | 0 | 0 | 0 | 0 | 0 | 1 | 1 | 0 | NA
Kendall tau-b correlation coefficient/p-value | -- | -- | -- | -- | -- | -- | -- | -- | -- | -- | -- | -- | -- | -- | -- | -- | -- | -- | -- | -- | --

## Table 1.8
Table 1.8. Summary statistics for selected constituents in samples from monitoring well 390931094240002, Independence 04B, Independence, Missouri, 1998–2011.
[mg/L, milligram per liter; μg/L, microgram per liter; CaCO3, calcium carbonate; <, less than; --, not analyzed; MCL, U.S. Environmental Protection Agency (EPA) maximum contaminant level; SMCL, EPA secondary maximum contaminant level; NA, not applicable; p-value, probability value]
| Dissolved oxygen (mg/L) | Nitrate plus nitrite as nitrogen (mg/L) | Ammonia as nitrogen (mg/L) | Orthophosphate (mg/L) | Chloride (mg/L) | Fluoride (mg/L) | Antimony (µg/L) | Arsenic (µg/L) | Barium (µg/L) | Beryllium (µg/L) | Cadmium (µg/L) | Chromium (µg/L) | Copper (µg/L) | Lead (µg/L) | Selenium (µg/L) | Thallium (µg/L) | Uranium (µg/L) | Iron (mg/L) | Manganese (mg/L) | Sulfate (mg/L) | Hardness (mg/L as CaCO3)
Maximum concentration | 0.6 | 4.66 | 0.71 | 0.19 | -- | -- | -- | -- | -- | -- | -- | -- | -- | -- | -- | -- | -- | -- | -- | -- | --
Minimum concentration | 0 | <0.02 | <0.02 | <0.031 | -- | -- | -- | -- | -- | -- | -- | -- | -- | -- | -- | -- | -- | -- | -- | -- | --
Median concentration | 0.05 | <0.05 | 0.58 | 0.056 | -- | -- | -- | -- | -- | -- | -- | -- | -- | -- | -- | -- | -- | -- | -- | -- | --
Number of samples | 14 | 19 | 18 | 18 | 0 | 0 | 0 | 0 | 0 | 0 | 0 | 0 | 0 | 0 | 0 | 0 | 0 | 0 | 0 | 0 | 0
Number of detections | 14 | 5 | 15 | 12 | -- | -- | -- | -- | -- | -- | -- | -- | -- | -- | -- | -- | -- | -- | -- | -- | --
MCL/SMCL exceedances | NA | 0 | NA | NA | -- | -- | -- | -- | -- | -- | -- | -- | -- | -- | -- | -- | -- | -- | -- | -- | NA
Kendall tau-b correlation coefficient/p-value | 0.64/0.01 | 0.30/0.03 | -0.63/0.00 | 0.23/0.18 | -- | -- | -- | -- | -- | -- | -- | -- | -- | -- | -- | -- | -- | -- | -- | -- | --

## Table 1.9
Table 1.9. Summary statistics for selected constituents in samples from monitoring well 390931094240003, Independence 04C, Independence, Missouri, 1998–2011.
[mg/L, milligram per liter; μg/L, microgram per liter; CaCO3, calcium carbonate; <, less than; --, not analyzed; MCL, U.S. Environmental Protection Agency (EPA) maximum contaminant level; SMCL, EPA secondary maximum contaminant level; NA, not applicable; p-value, probability value]
| Dissolved oxygen (mg/L) | Nitrate plus nitrite as nitrogen (mg/L) | Ammonia as nitrogen (mg/L) | Orthophosphate (mg/L) | Chloride (mg/L) | Fluoride (mg/L) | Antimony (µg/L) | Arsenic (µg/L) | Barium (µg/L) | Beryllium (µg/L) | Cadmium (µg/L) | Chromium (µg/L) | Copper (µg/L) | Lead (µg/L) | Selenium (µg/L) | Thallium (µg/L) | Uranium (µg/L) | Iron (mg/L) | Manganese (mg/L) | Sulfate (mg/L) | Hardness (mg/L as CaCO3)
Maximum concentration | 1.3 | 6.98 | 1.65 | 0.77 | -- | -- | -- | -- | -- | -- | -- | -- | -- | -- | -- | -- | -- | -- | -- | -- | --
Minimum concentration | 0.1 | <0.02 | <0.04 | 0.046 | -- | -- | -- | -- | -- | -- | -- | -- | -- | -- | -- | -- | -- | -- | -- | -- | --
Median concentration | 0.3 | <0.05 | 0.57 | 0.126 | -- | -- | -- | -- | -- | -- | -- | -- | -- | -- | -- | -- | -- | -- | -- | -- | --
Number of samples | 6 | 10 | 9 | 9 | 0 | 0 | 0 | 0 | 0 | 0 | 0 | 0 | 0 | 0 | 0 | 0 | 0 | 0 | 0 | 0 | 0
Number of detections | 6 | 3 | 8 | 9 | -- | -- | -- | -- | -- | -- | -- | -- | -- | -- | -- | -- | -- | -- | -- | -- | --
MCL/SMCL exceedances | NA | 0 | NA | NA | -- | -- | -- | -- | -- | -- | -- | -- | -- | -- | -- | -- | -- | -- | -- | -- | NA
Kendall tau-b correlation coefficient/p-value | -0.78/0.05 | -- | 0.25/0.40 | 0.42/0.14 | -- | -- | -- | -- | -- | -- | -- | -- | -- | -- | -- | -- | -- | -- | -- | -- | --

## Table 1.10
Table 1.10. Summary statistics for selected constituents in samples from monitoring well 390924094234502, Independence 05A, Independence, Missouri, 1998–2018.
[mg/L, milligram per liter; μg/L, microgram per liter; CaCO3, calcium carbonate; <, less than; MCL, U.S. Environmental Protection Agency (EPA) maximum contaminant level; SMCL, EPA secondary maximum contaminant level; NA, not applicable; p-value, probability value; --, not analyzed]
| Dissolved oxygen (mg/L) | Nitrate plus nitrite as nitrogen (mg/L) | Ammonia as nitrogen (mg/L) | Orthophosphate (mg/L) | Chloride (mg/L) | Fluoride (mg/L) | Antimony (µg/L) | Arsenic (µg/L) | Barium (µg/L) | Beryllium (µg/L) | Cadmium (µg/L) | Chromium (µg/L) | Copper (µg/L) | Lead (µg/L) | Selenium (µg/L) | Thallium (µg/L) | Uranium (µg/L) | Iron (mg/L) | Manganese (mg/L) | Sulfate (mg/L) | Hardness (mg/L as CaCO3)
Maximum concentration | 2 | 0.12 | 0.79 | 1.48 | 47 | 0.32 | 2 | 1 | 691 | 0.026 | <8 | 0.91 | 0.8 | 0.062 | 0.41 | <0.04 | 1.32 | 14.5 | 0.95 | 132 | 634
Minimum concentration | 0 | <0.02 | 0.4 | 0.089 | 10 | 0.2 | <0.027 | <0.10 | 187 | <0.006 | <0.016 | 0.08 | 0.4 | <0.015 | <0.05 | <0.04 | 0.25 | 0.54 | 0.25 | 0.36 | 224
Median concentration | 0.1 | <0.04 | 0.54 | 0.29 | 13 | 0.26 | 0.02 | 0.14 | 501 | <0.060 | <0.040 | 0.16 | 0.46 | <0.08 | 0.09 | <0.04 | 0.41 | 12.3 | 0.83 | 3.7 | 578
Number of samples | 15 | 13 | 12 | 12 | 13 | 13 | 11 | 13 | 13 | 13 | 13 | 13 | 13 | 13 | 13 | 9 | 9 | 13 | 13 | 13 | 13
Number of detections | 15 | 3 | 12 | 12 | 13 | 13 | 3 | 7 | 13 | 2 | 0 | 4 | 3 | 1 | 6 | 0 | 9 | 13 | 13 | 13 | 13
MCL/SMCL exceedances | NA | 0 | NA | NA | 0 | 0 | 0 | 0 | 0 | 0 | 0 | 0 | 0 | 0 | 0 | 0 | 0 | 13 | 13 | 0 | NA
Kendall tau-b correlation coefficient/p-value | 0.44/0.04 | -- | 0.06/0.84 | 0.36/0.11 | 0.22/0.33 | -0.23/0.32 | -- | 0.09/.068 | -0.26/0.25 | -- | -- | -- | -- | -- | -0.15/0.46 | -- | -0.17/0.60 | 0.08/0.75 | -0.23/0.30 | 0.10/0.67 | 0.05/0.85

## Table 1.11
Table 1.11. Summary statistics for selected constituents in samples from monitoring well 390924094234503, Independence 05B, Independence, Missouri, 1998–2017.
[mg/L, milligram per liter; μg/L, microgram per liter; CaCO3, calcium carbonate; <, less than; MCL, U.S. Environmental Protection Agency (EPA) maximum contaminant level; SMCL, EPA secondary maximum contaminant level; NA, not applicable; p-value, probability value; --, not analyzed]
| Dissolved oxygen (mg/L) | Nitrate plus nitrite as nitrogen (mg/L) | Ammonia as nitrogen (mg/L) | Orthophosphate (mg/L) | Chloride (mg/L) | Fluoride (mg/L) | Antimony (µg/L) | Arsenic (µg/L) | Barium (µg/L) | Beryllium (µg/L) | Cadmium (µg/L) | Chromium (µg/L) | Copper (µg/L) | Lead (µg/L) | Selenium (µg/L) | Thallium (µg/L) | Uranium (µg/L) | Iron (mg/L) | Manganese (mg/L) | Sulfate (mg/L) | Hardness (mg/L as CaCO3)
Maximum concentration | 4.8 | <0.05 | 0.76 | 1.63 | 101 | 0.27 | 1 | 0.11 | 426 | 0.011 | <8 | 0.26 | <10 | <100 | 0.05 | <0.02 | 0.31 | 10.8 | 0.92 | 142 | 568
Minimum concentration | 0 | <0.02 | 0.17 | <0.031 | 15 | 0.2 | 0.033 | 0.11 | 293 | <0.010 | <0.016 | <0.50 | <0.20 | <0.02 | <0.15 | <0.01 | 0.27 | 8.4 | 0.86 | 19 | 504
Median concentration | 0.1 | <0.05 | 0.31 | 0.21 | 51 | 0.21 | 0.077 | 0.11 | 413 | 0.011 | <0.030 | 0.22 | <0.80 | <0.025 | 0.22 | - | - | 8.4 | 0.89 | 141 | 540
Number of samples | 13 | 14 | 13 | 13 | 3 | 3 | 3 | 3 | 3 | 3 | 3 | 3 | 3 | 3 | 3 | 2 | 2 | 3 | 3 | 3 | 3
Number of detections | 13 | 0 | 13 | 12 | 3 | 3 | 3 | 2 | 3 | 1 | 0 | 1 | 0 | 0 | 1 | 0 | 2 | 3 | 3 | 3 | 3
MCL/SMCL exceedances | NA | 0 | NA | NA | 0 | 0 | 0 | 0 | 0 | 0 | 0 | 0 | 0 | 0 | 0 | 0 | 0 | 3 | 3 | 0 | NA
Kendall tau-b correlation coefficient/p-value | 0.27/0.25 | -- | 0.30/0.18 | -0.15/0.46 | -- | -- | -- | -- | -- | -- | -- | -- | -- | -- | -- | -- | -- | -- | -- | -- | --

## Table 1.12
Table 1.12. Summary statistics for selected constituents in samples from monitoring well 390921094233401, Independence 06A, Independence, Missouri, 1998–2017.
[mg/L, milligram per liter; μg/L, microgram per liter; CaCO3, calcium carbonate; <, less than; MCL, U.S. Environmental Protection Agency (EPA) maximum contaminant level; SMCL, EPA secondary maximum contaminant level; NA, not applicable; p-value, probability value; --, not analyzed]
| Dissolved oxygen (mg/L) | Nitrate plus nitrite as nitrogen (mg/L) | Ammonia as nitrogen (mg/L) | Orthophosphate (mg/L) | Chloride (mg/L) | Fluoride (mg/L) | Antimony (µg/L) | Arsenic (µg/L) | Barium (µg/L) | Beryllium (µg/L) | Cadmium (µg/L) | Chromium (µg/L) | Copper (µg/L) | Lead (µg/L) | Selenium (µg/L) | Thallium (µg/L) | Uranium (µg/L) | Iron (mg/L) | Manganese (mg/L) | Sulfate (mg/L) | Hardness (mg/L as CaCO3)
Maximum concentration | 0.4 | <0.05 | 0.28 | 0.72 | 139 | 0.22 | 1 | 6.2 | 405 | 0.007 | 0.011 | 1.2 | 1.3 | <100 | 0.04 | <0.04 | 0.26 | 13.9 | 0.86 | 135 | 584
Minimum concentration | 0 | <0.02 | 0.07 | <0.031 | 27 | 0.15 | 0.032 | 3 | 255 | 0.006 | <0.016 | 0.06 | <0.20 | <0.02 | 0.02 | <0.01 | 0.2 | 9.7 | 0.4 | 81 | 432
Median concentration | 0.1 | <0.05 | 0.19 | 0.053 | 44 | 0.19 | 0.01 | 5.2 | 297 | 0.019 | <0.040 | 0.26 | 0.22 | <0.080 | 0.03 | <0.04 | 0.22 | 10.9 | 0.54 | 97 | 479
Number of samples | 13 | 17 | 17 | 17 | 11 | 11 | 9 | 11 | 11 | 11 | 11 | 11 | 11 | 11 | 11 | 7 | 7 | 11 | 11 | 11 | 11
Number of detections | 13 | 0 | 17 | 10 | 11 | 11 | 2 | 11 | 11 | 7 | 1 | 4 | 2 | 0 | 3 | 0 | 7 | 11 | 11 | 11 | 11
MCL/SMCL exceedances | NA | 0 | NA | NA | 0 | 0 | 0 | 0 | 0 | 0 | 0 | 0 | 0 | 0 | 0 | 0 | 0 | 11 | 11 | 0 | NA
Kendall tau-b correlation coefficient/p-value | 0.63/0.01 | -- | -0.67/0.00 | 0.40/0.02 | 0.27/0.27 | 0.13/0.63 | -- | 0.40/0.11 | 0.22/0.39 | -0.57/0.08 | -- | -- | -- | -- | -- | -- | -0.43/0.23 | 0.46/0.06 | -0.16/53 | 0.56/0.02 | 0.05/0.88

## Table 1.13
Table 1.13. Summary statistics for selected constituents in samples from monitoring well 390936094233901, Independence 07A, Independence, Missouri. 1998–2015.
[mg/L, milligram per liter; μg/L, microgram per liter; CaCO3, calcium carbonate; <, less than; --, not analyzed; MCL, U.S. Environmental Protection Agency (EPA) maximum contaminant level; SMCL, EPA secondary maximum contaminant level; NA, not applicable; p-value, probability value]
| Dissolved oxygen (mg/L) | Nitrate plus nitrite as nitrogen (mg/L) | Ammonia as nitrogen (mg/L) | Orthophosphate (mg/L) | Chloride (mg/L) | Fluoride (mg/L) | Antimony (µg/L) | Arsenic (µg/L) | Barium (µg/L) | Beryllium (µg/L) | Cadmium (µg/L) | Chromium (µg/L) | Copper (µg/L) | Lead (µg/L) | Selenium (µg/L) | Thallium (µg/L) | Uranium (µg/L) | Iron (mg/L) | Manganese (mg/L) | Sulfate (mg/L) | Hardness (mg/L as CaCO3)
Maximum concentration | 0.6 | 0.06 | 1.09 | 1.11 | 19 | 0.23 | <1.0 | 0.12 | 811 | <1.0 | <8.0 | 0.73 | <10 | <100 | 0.07 | <0.03 | 0.12 | 15.5 | 1.06 | 91 | 511
Minimum concentration | 0 | <0.02 | 0.88 | <0.031 | 10 | 0.2 | <0.027 | <1 | 389 | <0.02 | <0.030 | <14 | <0.80 | <0.04 | <1.0 | <0.03 | - | 8.3 | 0.84 | 37 | 396
Median concentration | 0.1 | <0.05 | 0.93 | 0.038 | -- | -- | -- | -- | -- | -- | -- | -- | -- | -- | -- | -- | -- | -- | -- | -- | --
Number of samples | 9 | 13 | 12 | 12 | 2 | 2 | 2 | 2 | 2 | 2 | 2 | 2 | 2 | 2 | 2 | 1 | 1 | 2 | 2 | 2 | 2
Number of detections | 9 | 1 | 12 | 6 | 2 | 2 | 0 | 1 | 2 | 0 | 0 | 1 | 0 | 0 | 1 | 0 | 1 | 2 | 2 | 2 | 2
MCL/SMCL exceedances | NA | 0 | NA | NA | 0 | 0 | 0 | 0 | 0 | 0 | 0 | 0 | 0 | 0 | 0 | 0 | 0 | 2 | 2 | 0 | NA
Kendall tau-b correlation coefficient/p-value | 0.88/0.00 | -- | 0.31/0.19 | 0.53/0.01 | -- | -- | -- | -- | -- | -- | -- | -- | -- | -- | -- | -- | -- | -- | -- | -- | --

## Table 1.14
Table 1.14. Summary statistics for selected constituents in samples from monitoring well 390936094233902, Independence 07B, Independence, Missouri, 1998–2017.
[mg/L, milligram per liter; μg/L, microgram per liter; CaCO3, calcium carbonate; <, less than; --, not analyzed; MCL, U.S. Environmental Protection Agency (EPA) maximum contaminant level; SMCL, EPA secondary maximum contaminant level; NA, not applicable; p-value, probability value]
| Dissolved oxygen (mg/L) | Nitrate plus nitrite as nitrogen (mg/L) | Ammonia as nitrogen (mg/L) | Orthophosphate (mg/L) | Chloride (mg/L) | Fluoride (mg/L) | Antimony (µg/L) | Arsenic (µg/L) | Barium (µg/L) | Beryllium (µg/L) | Cadmium (µg/L) | Chromium (µg/L) | Copper (µg/L) | Lead (µg/L) | Selenium (µg/L) | Thallium (µg/L) | Uranium (µg/L) | Iron (mg/L) | Manganese (mg/L) | Sulfate (mg/L) | Hardness (mg/L as CaCO3)
Maximum concentration | 2.1 | <0.06 | 0.81 | 1.61 | 10 | 0.22 | 0.049 | 0.24 | 472 | <0.02 | <0.030 | 0.79 | <0.80 | <0.04 | 0.05 | <0.03 | 0.12 | 15.1 | 0.74 | 42 | 588
Minimum concentration | 0 | <0.02 | 0.55 | <0.055 | 8.5 | 0.21 | <0.027 | 0.22 | 367 | <0.01 | <0.030 | <0.30 | <0.20 | <0.02 | <0.15 | <0.02 | 0.12 | 11.6 | 0.67 | 31 | 565
Median concentration | 0.2 | <0.05 | 0.73 | 0.56 | -- | -- | -- | -- | -- | -- | -- | -- | -- | -- | -- | -- | -- | -- | -- | -- | --
Number of samples | 12 | 12 | 11 | 11 | 2 | 2 | 2 | 2 | 2 | 2 | 2 | 2 | 2 | 2 | 2 | 2 | 2 | 2 | 2 | 2 | 2
Number of detections | 12 | 0 | 11 | 9 | 2 | 2 | 1 | 2 | 2 | 0 | 0 | 1 | 0 | 0 | 1 | 0 | 2 | 2 | 2 | 2 | 2
MCL/SMCL exceedances | NA | 0 | NA | NA | 0 | 0 | 0 | 0 | 0 | 0 | 0 | 0 | 0 | 0 | 0 | 0 | 0 | 2 | 2 | 0 | NA
Kendall tau-b correlation coefficient/p-value | 0.59/0.01 | -- | -0.06/0.88 | 0.26/0.31 | -- | -- | -- | -- | -- | -- | -- | -- | -- | -- | -- | -- | -- | -- | -- | -- | --

## Table 1.15
Table 1.15. Summary statistics for selected constituents in samples from monitoring well 390936094233903, Independence 07C, Independence, Missouri, 1998–2018.
[mg/L, milligram per liter; μg/L, microgram per liter; CaCO3, calcium carbonate; <, less than; --, not analyzed; MCL, U.S. Environmental Protection Agency (EPA) maximum contaminant level; SMCL, EPA secondary maximum contaminant level; NA, not applicable; p-value, probability value]
| Dissolved oxygen (mg/L) | Nitrate plus nitrite as nitrogen (mg/L) | Ammonia as nitrogen (mg/L) | Orthophosphate (mg/L) | Chloride (mg/L) | Fluoride (mg/L) | Antimony (µg/L) | Arsenic (µg/L) | Barium (µg/L) | Beryllium (µg/L) | Cadmium (µg/L) | Chromium (µg/L) | Copper (µg/L) | Lead (µg/L) | Selenium (µg/L) | Thallium (µg/L) | Uranium (µg/L) | Iron (mg/L) | Manganese (mg/L) | Sulfate (mg/L) | Hardness (mg/L as CaCO3)
Maximum concentration | 0.3 | <0.06 | 0.76 | 1.67 | 7.8 | 0.22 | <0.3 | <0.50 | 299 | <0.05 | <0.15 | <2.5 | <2.0 | <0.1 | <0.25 | <0.10 | <0.15 | 11.3 | 0.76 | 30 | 559
Minimum concentration | 0 | <0.02 | 0.48 | <0.031 | -- | -- | -- | -- | -- | -- | -- | -- | -- | -- | -- | -- | -- | -- | -- | -- | --
Median concentration | 0.1 | <0.05 | 0.55 | 0.27 | -- | -- | -- | -- | -- | -- | -- | -- | -- | -- | -- | -- | -- | -- | -- | -- | --
Number of samples | 12 | 13 | 12 | 12 | 1 | 1 | 1 | 1 | 1 | 1 | 1 | 1 | 1 | 1 | 1 | 1 | 1 | 1 | 1 | 1 | 1
Number of detections | 12 | 0 | 12 | 7 | 1 | 1 | 0 | 0 | 1 | 0 | 0 | 0 | 0 | 0 | 1 | 0 | 0 | 1 | 1 | 1 | 1
MCL/SMCL exceedances | NA | 0 | NA | NA | 0 | 0 | 0 | 0 | 0 | 0 | 0 | 0 | 0 | 0 | 0 | 0 | 0 | 1 | 1 | 0 | NA
Kendall tau-b correlation coefficient/p-value | 0.72/0.00 | -- | 0.59/0.01 | 0.30/0.18 | -- | -- | -- | -- | -- | -- | -- | -- | -- | -- | -- | -- | -- | -- | -- | -- | --

## Table 1.16
Table 1.16. Summary statistics for selected constituents in samples from monitoring well 390942094233901, Independence 08A, Independence, Missouri, 1998–2015.
[mg/L, milligram per liter; μg/L, microgram per liter; CaCO3, calcium carbonate; <, less than; --, not analyzed, MCL, U.S. Environmental Protection Agency (EPA) maximum contaminant level; SMCL, EPA secondary maximum contaminant level; NA, not applicable; p-value, probability value]
| Dissolved oxygen (mg/L) | Nitrate plus nitrite as nitrogen (mg/L) | Ammonia as nitrogen (mg/L) | Orthophosphate (mg/L) | Chloride (mg/L) | Fluoride (mg/L) | Antimony (µg/L) | Arsenic (µg/L) | Barium (µg/L) | Beryllium (µg/L) | Cadmium (µg/L) | Chromium (µg/L) | Copper (µg/L) | Lead (µg/L) | Selenium (µg/L) | Thallium (µg/L) | Uranium (µg/L) | Iron (mg/L) | Manganese (mg/L) | Sulfate (mg/L) | Hardness (mg/L as CaCO3)
Maximum concentration | 1.2 | <0.05 | -- | -- | -- | -- | -- | -- | -- | -- | -- | -- | -- | -- | -- | -- | -- | -- | -- | -- | --
Minimum concentration | -- | -- | -- | -- | -- | -- | -- | -- | -- | -- | -- | -- | -- | -- | -- | -- | -- | -- | -- | -- | --
Median concentration | -- | -- | -- | -- | -- | -- | -- | -- | -- | -- | -- | -- | -- | -- | -- | -- | -- | -- | -- | -- | --
Number of samples | 1 | 1 | 0 | 0 | 0 | 0 | 0 | 0 | 0 | 0 | 0 | 0 | 0 | 0 | 0 | 0 | 0 | 0 | 0 | 0 | 0
Number of detections | 1 | 0 | -- | -- | -- | -- | -- | -- | -- | -- | -- | -- | -- | -- | -- | -- | -- | -- | -- | -- | --
MCL/SMCL exceedances | NA | 0 | NA | NA | 0 | 0 | 0 | 0 | 0 | 0 | 0 | 0 | 0 | 0 | 0 | 0 | 0 | 0 | 0 | 0 | NA
Kendall tau-b correlation coefficient/p-value | -- | -- | -- | -- | -- | -- | -- | -- | -- | -- | -- | -- | -- | -- | -- | -- | -- | -- | -- | -- | --

## Table 1.17
Table 1.17. Summary statistics for selected constituents in samples from monitoring well 390942094233902, Independence 08B, Independence, Missouri, 1998–2015.
[mg/L, milligram per liter; μg/L, microgram per liter; CaCO3, calcium carbonate; <, less than; MCL, U.S. Environmental Protection Agency (EPA) maximum contaminant level; SMCL, EPA secondary maximum contaminant level; NA, not applicable; p-value, probability value; --, not analyzed]
| Dissolved oxygen (mg/L) | Nitrate plus nitrite as nitrogen (mg/L) | Ammonia as nitrogen (mg/L) | Orthophosphate (mg/L) | Chloride (mg/L) | Fluoride (mg/L) | Antimony (µg/L) | Arsenic (µg/L) | Barium (µg/L) | Beryllium (µg/L) | Cadmium (µg/L) | Chromium (µg/L) | Copper (µg/L) | Lead (µg/L) | Selenium (µg/L) | Thallium (µg/L) | Uranium (µg/L) | Iron (mg/L) | Manganese (mg/L) | Sulfate (mg/L) | Hardness (mg/L as CaCO3)
Maximum concentration | 4.1 | 0.74 | 0.22 | 0.59 | 27 | 0.43 | 0.11 | 8.2 | 291 | <1.6 | 0.018 | 3.2 | 1.6 | 0.127 | 0.08 | <0.40 | 9.72 | 14.1 | 1.13 | 147 | 542
Minimum concentration | 0 | <0.02 | 0.08 | <0.031 | 6.8 | 0.25 | <0.027 | <1 | 100 | <0.012 | <0.016 | <0.12 | <0.40 | <0.08 | 0.04 | <0.10 | 3.53 | 0.81 | 0.65 | 49 | 338
Median concentration | 0.15 | <0.05 | 0.16 | 0.068 | 22 | 0.35 | <0.06 | 1.6 | 125 | <0.060 | <0.032 | 0.27 | <1.0 | <0.08 | 0.06 | <0.40 | 4.95 | 3.8 | 0.83 | 106 | 405
Number of samples | 18 | 23 | 22 | 22 | 17 | 17 | 14 | 16 | 17 | 17 | 17 | 17 | 17 | 17 | 17 | 11 | 11 | 17 | 17 | 17 | 17
Number of detections | 18 | 6 | 22 | 15 | 17 | 17 | 2 | 12 | 17 | 0 | 1 | 8 | 3 | 1 | 7 | 0 | 11 | 17 | 17 | 17 | 17
MCL/SMCL exceedances | NA | 0 | NA | NA | 0 | 0 | 0 | 0 | 0 | 0 | 0 | 0 | 0 | 0 | 0 | 0 | 0 | 17 | 17 | 0 | NA
Kendall tau-b correlation coefficient/p-value | 0.51/0.01 | -0.64 | 0.17/0.29 | 0.57/0.00 | 0.12/0.54 | 0.14/0.46 | -- | 0.33/0.07 | 0.28/0.13 | -- | -- | 0/1 | -- | -- | -0.02/0.93 | -- | -0.13/0.64 | 0.58/0.00 | -0.10/0.59 | -0.25/0.17 | 0.07/0.74

## Table 1.18
Table 1.18. Summary statistics for selected constituents in samples from monitoring well 390948094234001, Independence 09A, Independence, Missouri, 1998–2018.
[mg/L, milligram per liter; μg/L, microgram per liter; CaCO3, calcium carbonate; <, less than; MCL, U.S. Environmental Protection Agency (EPA) maximum contaminant level; SMCL, EPA secondary maximum contaminant level; NA, not applicable; p-value, probability value; --, not analyzed]
| Dissolved oxygen (mg/L) | Nitrate plus nitrite as nitrogen (mg/L) | Ammonia as nitrogen (mg/L) | Orthophosphate (mg/L) | Chloride (mg/L) | Fluoride (mg/L) | Antimony (µg/L) | Arsenic (µg/L) | Barium (µg/L) | Beryllium (µg/L) | Cadmium (µg/L) | Chromium (µg/L) | Copper (µg/L) | Lead (µg/L) | Selenium (µg/L) | Thallium (µg/L) | Uranium (µg/L) | Iron (mg/L) | Manganese (mg/L) | Sulfate (mg/L) | Hardness (mg/L as CaCO3)
Maximum concentration | 1.1 | <0.05 | 0.33 | 0.89 | 24 | 0.38 | <0.36 | 0.68 | 268 | <0.50 | <8.0 | 0.35 | <6.0 | <0.08 | 0.06 | <0.02 | 0.35 | 5.3 | 0.38 | 124 | 363
Minimum concentration | 0 | <0.04 | 0.18 | <0.031 | 23 | 0.33 | <0.027 | 0.41 | 243 | <0.006 | <0.016 | <0.50 | <0.40 | <0.02 | <0.30 | <0.01 | 0.2 | 4.7 | 0.32 | 105 | 303
Median concentration | 0.05 | <0.05 | 0.3 | 0.066 | 23 | 0.36 | - | 0.68 | 250 | <0.010 | <0.30 | <0.50 | <0.80 | <0.025 | <0.30 | - | - | 5.1 | 0.37 | 113 | 354
Number of samples | 4 | 6 | 5 | 5 | 3 | 3 | 2 | 3 | 3 | 3 | 3 | 3 | 3 | 3 | 3 | 2 | 2 | 3 | 3 | 3 | 3
Number of detections | 4 | 0 | 5 | 3 | 3 | 3 | 0 | 2 | 3 | 0 | 0 | 0 | 0 | 0 | 1 | 0 | 2 | 3 | 3 | 3 | 3
MCL/SMCL exceedances | NA | 0 | NA | NA | 0 | 0 | 0 | 0 | 0 | 0 | 0 | 0 | 0 | 0 | 0 | 0 | 0 | 3 | 3 | 0 | NA
Kendall tau-b correlation coefficient/p-value | -- | -- | -0.52/0.31 | -- | -- | -- | -- | -- | -- | -- | -- | -- | -- | -- | -- | -- | -- | -- | -- | -- | --

## Table 1.19
Table 1.19. Summary statistics for selected constituents in samples from monitoring well 390948094234002, Independence 09B, Independence, Missouri, 1998–2017.
[mg/L, milligram per liter; μg/L, microgram per liter; CaCO3, calcium carbonate; <, less than; MCL, U.S. Environmental Protection Agency (EPA) maximum contaminant level; SMCL, EPA secondary maximum contaminant level; NA, not applicable; p-value, probability value; --, not analyzed]
| Dissolved oxygen (mg/L) | Nitrate plus nitrite as nitrogen (mg/L) | Ammonia as nitrogen (mg/L) | Orthophosphate (mg/L) | Chloride (mg/L) | Fluoride (mg/L) | Antimony (µg/L) | Arsenic (µg/L) | Barium (µg/L) | Beryllium (µg/L) | Cadmium (µg/L) | Chromium (µg/L) | Copper (µg/L) | Lead (µg/L) | Selenium (µg/L) | Thallium (µg/L) | Uranium (µg/L) | Iron (mg/L) | Manganese (mg/L) | Sulfate (mg/L) | Hardness (mg/L as CaCO3)
Maximum concentration | 6.4 | <0.06 | 0.32 | 0.384 | 28 | 0.31 | 0.11 | 4.2 | 331 | <0.06 | 0.09 | <0.80 | 1.1 | <0.08 | 0.3 | 0.02 | 8 | 15.3 | 0.94 | 131 | 524
Minimum concentration | 0 | <0.04 | 0.17 | <0.031 | 12 | 0.25 | 0.044 | 1.7 | 172 | <0.02 | <0.03 | <0.30 | <0.60 | <0.02 | 0.1 | <0.02 | 3.3 | 3.3 | 0.31 | 65 | 420
Median concentration | 0.02 | <0.05 | 0.23 | 0.055 | 23 | 0.3 | 0.068 | 2.8 | 218 | <0.30 | 0.035 | <0.05 | <0.80 | <0.040 | 0.14 | <0.03 | 3.7 | 6.7 | 0.57 | 105 | 474
Number of samples | 9 | 8 | 7 | 7 | 4 | 4 | 4 | 4 | 4 | 4 | 4 | 4 | 4 | 4 | 4 | 4 | 4 | 4 | 4 | 4 | 4
Number of detections | 9 | 0 | 7 | 4 | 4 | 4 | 3 | 4 | 4 | 0 | 2 | 0 | 0 | 0 | 3 | 1 | 4 | 4 | 4 | 4 | 4
MCL/SMCL exceedances | NA | 0 | NA | NA | 0 | 0 | 0 | 0 | 0 | 0 | 0 | 0 | 0 | 0 | 0 | 0 | 0 | 4 | 4 | 0 | NA
Kendall tau-b correlation coefficient/p-value | 0.62/0.03 | -- | -0.97/0.00 | -- | -- | -- | -- | -- | -- | -- | -- | -- | -- | -- | -- | -- | -- | -- | -- | -- | --

## Table 1.20
Table 1.20. Summary statistics for selected constituents in samples from monitoring well 390948094234003, Independence 09C, Independence, Missouri, 1999–2018.
[mg/L, milligram per liter; μg/L, microgram per liter; CaCO3, calcium carbonate; <, less than; MCL, U.S. Environmental Protection Agency (EPA) maximum contaminant level; SMCL, EPA secondary maximum contaminant level; NA, not applicable; p-value, probability value; --, not analyzed]
| Dissolved oxygen (mg/L) | Nitrate plus nitrite as nitrogen (mg/L) | Ammonia as nitrogen (mg/L) | Orthophosphate (mg/L) | Chloride (mg/L) | Fluoride (mg/L) | Antimony (µg/L) | Arsenic (µg/L) | Barium (µg/L) | Beryllium (µg/L) | Cadmium (µg/L) | Chromium (µg/L) | Copper (µg/L) | Lead (µg/L) | Selenium (µg/L) | Thallium (µg/L) | Uranium (µg/L) | Iron (mg/L) | Manganese (mg/L) | Sulfate (mg/L) | Hardness (mg/L as CaCO3)
Maximum concentration | 3.8 | 0.19 | 1.19 | 0.38 | 25 | 0.33 | 0.406 | 47 | 525 | 0.005 | 0.45 | 1.5 | 1.3 | 0.084 | 4.8 | 0.091 | 5.59 | 16.2 | 1.14 | 125 | 603
Minimum concentration | 0 | <0.02 | <0.04 | 0.046 | 8.4 | 0.14 | 0.139 | 0.89 | 169 | <0.006 | 0.052 | <0.12 | 0.41 | <0.015 | 0.11 | 0.03 | 2.78 | <0.010 | 0.004 | 53 | 419
Median concentration | 0.3 | <0.04 | 0.29 | 0.12 | 17 | 0.25 | 0.211 | 1.2 | 283 | <0.020 | 0.25 | 0.31 | 0.6 | <0.040 | 0.22 | 0.078 | 3.67 | 0.014 | 0.18 | 69 | 543
Number of samples | 10 | 10 | 10 | 10 | 10 | 10 | 9 | 10 | 10 | 10 | 10 | 10 | 10 | 10 | 10 | 10 | 10 | 10 | 10 | 10 | 10
Number of detections | 10 | 1 | 9 | 10 | 10 | 10 | 8 | 10 | 10 | 1 | 8 | 4 | 6 | 1 | 8 | 8 | 8 | 9 | 10 | 10 | 10
MCL/SMCL exceedances | NA | 0 | NA | NA | 0 | 0 | 0 | 1 | 0 | 0 | 0 | 0 | 0 | 0 | 0 | 0 | 0 | 1 | 8 | 0 | NA
Kendall tau-b correlation coefficient/p-value | 0.17/0.52 | -- | 0.09/0.89 | 0.42/0.11 | 0.18/0.52 | -0.02/1.0 | -0.44/0.10 | -0.69/0.01 | 0.02/1.0 | -- | 0.22/0.39 | -- | 0.11/0.69 | -- | -0.47/0.07 | 0.43/0.17 | 0.36/0.27 | -0.07/0.86 | 0.29/0.28 | -0.42/0.11 | -0.07/0.86

## Table 1.21
Table 1.21. Summary statistics for selected constituents in samples from monitoring well 390951094234501, Independence 10A, Independence, Missouri, 1998–2017.
[mg/L, milligram per liter; μg/L, microgram per liter; CaCO3, calcium carbonate; <, less than; --, not analyzed; MCL, U.S. Environmental Protection Agency (EPA) maximum contaminant level; SMCL, EPA secondary maximum contaminant level; NA, not applicable; p-value, probability value]
| Dissolved oxygen (mg/L) | Nitrate plus nitrite as nitrogen (mg/L) | Ammonia as nitrogen (mg/L) | Orthophosphate (mg/L) | Chloride (mg/L) | Fluoride (mg/L) | Antimony (µg/L) | Arsenic (µg/L) | Barium (µg/L) | Beryllium (µg/L) | Cadmium (µg/L) | Chromium (µg/L) | Copper (µg/L) | Lead (µg/L) | Selenium (µg/L) | Thallium (µg/L) | Uranium (µg/L) | Iron (mg/L) | Manganese (mg/L) | Sulfate (mg/L) | Hardness (mg/L as CaCO3)
Maximum concentration | 0.8 | <0.05 | 0.18 | 0.517 | 25 | 0.41 | 0.035 | 0.98 | 480 | 0.012 | 0.02 | <0.50 | <0.80 | <0.025 | 0.09 | <0.02 | 0.2 | 5.1 | 0.2 | 175 | 294
Minimum concentration | -- | <0.04 | 0.08 | 0.01 | 24 | 0.38 | <0.027 | 0.93 | 284 | <0.010 | <0.030 | <0.07 | <0.20 | <0.020 | 0.05 | <0.01 | 0.15 | 3.9 | 0.19 | 133 | 273
Median concentration | -- | <0.05 | 0.12 | 0.426 | -- | -- | -- | -- | -- | -- | -- | -- | -- | -- | -- | -- | -- | -- | -- | -- | --
Number of samples | 1 | 4 | 3 | 3 | 2 | 2 | 2 | 2 | 2 | 2 | 2 | 2 | 2 | 2 | 2 | 2 | 2 | 2 | 2 | 2 | 2
Number of detections | 1 | 0 | 3 | 3 | 2 | 2 | 1 | 2 | 2 | 1 | 1 | 0 | 0 | 0 | 0 | 0 | 2 | 2 | 2 | 2 | 2
MCL/SMCL exceedances | NA | 0 | NA | NA | 0 | 0 | 0 | 0 | 0 | 0 | 0 | 0 | 0 | 0 | 0 | 0 | 0 | 2 | 2 | 0 | NA
Kendall tau-b correlation coefficient/p-value | -- | -- | -- | -- | -- | -- | -- | -- | -- | -- | -- | -- | -- | -- | -- | -- | -- | -- | -- | -- | --

## Table 1.22
Table 1.22. Summary statistics for selected constituents in samples from monitoring well 390951094234502, Independence 10B, Independence, Missouri, 1998–2017.
[mg/L, milligram per liter; μg/L, microgram per liter; CaCO3, calcium carbonate; <, less than; MCL, U.S. Environmental Protection Agency (EPA) maximum contaminant level; SMCL, EPA secondary maximum contaminant level; NA, not applicable; p-value, probability value; --, not analyzed]
| Dissolved oxygen (mg/L) | Nitrate plus nitrite as nitrogen (mg/L) | Ammonia as nitrogen (mg/L) | Orthophosphate (mg/L) | Chloride (mg/L) | Fluoride (mg/L) | Antimony (µg/L) | Arsenic (µg/L) | Barium (µg/L) | Beryllium (µg/L) | Cadmium (µg/L) | Chromium (µg/L) | Copper (µg/L) | Lead (µg/L) | Selenium (µg/L) | Thallium (µg/L) | Uranium (µg/L) | Iron (mg/L) | Manganese (mg/L) | Sulfate (mg/L) | Hardness (mg/L as CaCO3)
Maximum concentration | 0.1 | <0.06 | 0.35 | 0.415 | 32 | 0.38 | 0.031 | 7.4 | 202 | <1.0 | <8.0 | <10 | 1 | <0.080 | 0.3 | 0.02 | 1.63 | 6.7 | 0.66 | 169 | 421
Minimum concentration | 0 | <0.04 | 0.09 | <0.031 | 19 | 0.35 | <0.027 | 3.4 | 102 | <0.010 | <0.030 | <0.30 | <0.20 | <0.020 | 0.06 | <0.020 | 0.89 | 1.4 | 0.4 | 97 | 318
Median concentration | 0.05 | <0.05 | 0.18 | 0.036 | 28 | 0.36 | 0.031 | 5.9 | 136 | <0.06 | <0.03 | <0.80 | 0.21 | <0.080 | 0.08 | 0.02 | 1.15 | 2.2 | 0.45 | 144 | 379
Number of samples | 6 | 11 | 10 | 10 | 5 | 5 | 3 | 5 | 5 | 5 | 5 | 5 | 5 | 5 | 3 | 3 | 3 | 5 | 5 | 5 | 5
Number of detections | 6 | 0 | 10 | 5 | 5 | 5 | 1 | 4 | 5 | 0 | 0 | 0 | 1 | 0 | 2 | 1 | 3 | 5 | 5 | 5 | 5
MCL/SMCL exceedances | NA | 0 | NA | NA | 0 | 0 | 0 | 0 | 0 | 0 | 0 | 0 | 0 | 0 | 0 | 0 | 0 | 5 | 5 | 0 | NA
Kendall tau-b correlation coefficient/p-value | 0.26/0.66 | -- | -0.81/0.00 | 0.33/0.18 | 0.00/1.0 | 0.15/1.0 | -- | -- | 0.80/0.09 | -- | -- | -- | -- | -- | -- | -- | -- | 0.80/0.09 | 0.0/1.0 | -0.20/0.81 | 0.20/0.81

## Table 1.23
Table 1.23. Summary statistics for selected constituents in samples from monitoring well 390951094234503. Independence 10C, Independence, Missouri, 1999–2018.
[mg/L, milligram per liter; μg/L, microgram per liter; CaCO3, calcium carbonate; <, less than; MCL, U.S. Environmental Protection Agency (EPA) maximum contaminant level; SMCL, EPA secondary maximum contaminant level; NA, not applicable; p-value, probability value; --, not analyzed]
| Dissolved oxygen (mg/L) | Nitrate plus nitrite as nitrogen (mg/L) | Ammonia as nitrogen (mg/L) | Orthophosphate (mg/L) | Chloride (mg/L) | Fluoride (mg/L) | Antimony (µg/L) | Arsenic (µg/L) | Barium (µg/L) | Beryllium (µg/L) | Cadmium (µg/L) | Chromium (µg/L) | Copper (µg/L) | Lead (µg/L) | Selenium (µg/L) | Thallium (µg/L) | Uranium (µg/L) | Iron (mg/L) | Manganese (mg/L) | Sulfate (mg/L) | Hardness (mg/L as CaCO3)
Maximum concentration | 2 | <0.06 | 2.68 | 1.49 | 66 | 0.28 | 0.167 | 22 | 628 | 0.01 | 0.06 | 1.7 | 4.3 | 0.248 | 0.3 | 0.031 | 10.8 | 19.5 | 1.86 | 98 | 668
Minimum concentration | 0.1 | <0.04 | 0.18 | <0.055 | 26 | 0.21 | 0.048 | 2 | 213 | <0.008 | 0.015 | 0.06 | <0.40 | <0.020 | 0.05 | <0.020 | 0.43 | 0.78 | 0.49 | 19 | 442
Median concentration | 0.3 | <0.05 | 1.55 | 0.08 | 35 | 0.25 | 0.086 | 3.8 | 357 | <0.02 | 0.024 | 0.24 | <0.90 | <0.06 | 0.09 | <0.030 | 2.2 | 2.7 | 0.92 | 59 | 620
Number of samples | 9 | 8 | 8 | 8 | 9 | 9 | 9 | 9 | 9 | 9 | 9 | 9 | 9 | 9 | 9 | 8 | 8 | 9 | 9 | 9 | 9
Number of detections | 9 | 0 | 8 | 7 | 9 | 9 | 6 | 9 | 9 | 1 | 5 | 4 | 1 | 1 | 7 | 3 | 8 | 9 | 9 | 9 | 9
MCL/SMCL exceedances | NA | 0 | NA | NA | 0 | 0 | 0 | 3 | 0 | 0 | 0 | 0 | 0 | 0 | 0 | 0 | 0 | 9 | 9 | 0 | NA
Kendall tau-b correlation coefficient/p-value | 0.12/0.75 | -- | -0.36/0.27 | -0.04/1.0 | 0.33/0.25 | -0.06/0.91 | -0.08/0.82 | 0.11/0.75 | 0.05/0.92 | -- | -0.08/0.81 | -- | -- | -- | -0.17/0.56 | -- | -0.50/0.11 | -0.17/0.60 | -0.22/0.47 | 0.11/0.75 | 0.11/0.75

## Table 1.24
Table 1.24. Summary statistics for selected constituents in samples from monitoring well 390945094233001, Independence 11A, Independence, Missouri, 1998–2017.
[mg/L, milligram per liter; μg/L, microgram per liter; CaCO3, calcium carbonate; <, less than; --, not analyzed; MCL, U.S. Environmental Protection Agency (EPA) maximum contaminant level; SMCL, EPA secondary maximum contaminant level; NA, not applicable; p-value, probability value]
| Dissolved oxygen (mg/L) | Nitrate plus nitrite as nitrogen (mg/L) | Ammonia as nitrogen (mg/L) | Orthophosphate (mg/L) | Chloride (mg/L) | Fluoride (mg/L) | Antimony (µg/L) | Arsenic (µg/L) | Barium (µg/L) | Beryllium (µg/L) | Cadmium (µg/L) | Chromium (µg/L) | Copper (µg/L) | Lead (µg/L) | Selenium (µg/L) | Thallium (µg/L) | Uranium (µg/L) | Iron (mg/L) | Manganese (mg/L) | Sulfate (mg/L) | Hardness (mg/L as CaCO3)
Maximum concentration | -- | <0.050 | 0.07 | 0.74 | 27 | 0.46 | 1 | <1.0 | 364 | <1.0 | <8.0 | <14 | <10 | <100 | <1.0 | <0.020 | 0.078 | 4.84 | 0.3 | 164 | 292
Minimum concentration | -- | <0.040 | -- | -- | 25 | 0.4 | <0.030 | 0.22 | 293 | <0.010 | <0.030 | <0.050 | <0.20 | <0.020 | <0.10 | -- | -- | 4.2 | 0.21 | 158 | 241
Median concentration | -- | -- | -- | -- | -- | -- | -- | -- | -- | -- | -- | -- | -- | -- | -- | -- | -- | -- | -- | -- | --
Number of samples | 0 | 2 | 1 | 1 | 2 | 2 | 2 | 2 | 2 | 2 | 2 | 2 | 2 | 2 | 2 | 1 | 1 | 2 | 2 | 2 | 2
Number of detections | 0 | 0 | 1 | 1 | 2 | 2 | 1 | 1 | 2 | 0 | 0 | 0 | 0 | 0 | 0 | 0 | 1 | 2 | 2 | 2 | 2
MCL/SMCL exceedances | NA | 0 | NA | NA | 0 | 0 | 0 | 0 | 0 | 0 | 0 | 0 | 0 | 0 | 0 | 0 | 0 | 2 | 2 | 0 | NA
Kendall tau-b correlation coefficient/p-value | -- | -- | -- | -- | -- | -- | -- | -- | -- | -- | -- | -- | -- | -- | -- | -- | -- | -- | -- | -- | --

## Table 1.25
Table 1.25. Summary statistics for selected constituents in samples from monitoring well 390945094233002, Independence 11B, Independence, Missouri, 1998–2018.
[mg/L, milligram per liter; μg/L, microgram per liter; CaCO3, calcium carbonate; <, less than; MCL, --, not analyzed; U.S. Environmental Protection Agency (EPA) maximum contaminant level; SMCL, EPA secondary maximum contaminant level; NA, not applicable; p-value, probability value]
| Dissolved oxygen (mg/L) | Nitrate plus nitrite as nitrogen (mg/L) | Ammonia as nitrogen (mg/L) | Orthophosphate (mg/L) | Chloride (mg/L) | Fluoride (mg/L) | Antimony (µg/L) | Arsenic (µg/L) | Barium (µg/L) | Beryllium (µg/L) | Cadmium (µg/L) | Chromium (µg/L) | Copper (µg/L) | Lead (µg/L) | Selenium (µg/L) | Thallium (µg/L) | Uranium (µg/L) | Iron (mg/L) | Manganese (mg/L) | Sulfate (mg/L) | Hardness (mg/L as CaCO3)
Maximum concentration | 0.1 | <0.050 | 0.49 | 1.15 | 27 | 0.42 | <1.0 | 0.22 | 364 | <1.0 | <8.0 | <14 | <10 | <100 | <1.0 | <1.0 | 0.062 | 4.96 | 0.34 | 150 | 267
Minimum concentration | 0 | <0.040 | 0.13 | 0.03 | 21 | 0.42 | <0.060 | <1.0 | 293 | <0.010 | <0.030 | <0.050 | <0.40 | <0.020 | <0.05 | -- | -- | 4.16 | 0.18 | 147 | 259
Median concentration | 0 | <0.050 | 0.4 | 0.11 | -- | -- | -- | -- | -- | -- | -- | -- | -- | -- | -- | -- | -- | -- | -- | -- | --
Number of samples | 6 | 7 | 7 | 7 | 2 | 2 | 2 | 2 | 2 | 2 | 2 | 2 | 2 | 2 | 2 | 1 | 1 | 2 | 2 | 2 | 2
Number of detections | 6 | 0 | 7 | 6 | 2 | 2 | 0 | 1 | 2 | 0 | 0 | 0 | 0 | 0 | 0 | 0 | 1 | 2 | 2 | 2 | 2
MCL/SMCL exceedances | NA | 0 | NA | NA | 0 | 0 | 0 | 0 | 0 | 0 | 0 | 0 | 0 | 0 | 0 | 0 | 0 | 2 | 2 | 0 | NA
Kendall tau-b correlation coefficient/p-value | 0.73/0.11 | -- | -0.33/0.37 | 0.14/0.76 | -- | -- | -- | -- | -- | -- | -- | -- | -- | -- | -- | -- | -- | -- | -- | -- | --

## Table 1.26
Table 1.26. Summary statistics for selected constituents in samples from monitoring well 390945094233003, Independence 11C, Independence, Missouri, 1998–2018.
[mg/L, milligram per liter; μg/L, microgram per liter; CaCO3, calcium carbonate; <, less than; MCL, U.S. Environmental Protection Agency (EPA) maximum contaminant level; SMCL, EPA secondary maximum contaminant level; NA, not applicable; p-value, probability value; --, not analyzed]
| Dissolved oxygen (mg/L) | Nitrate plus nitrite as nitrogen (mg/L) | Ammonia as nitrogen (mg/L) | Orthophosphate (mg/L) | Chloride (mg/L) | Fluoride (mg/L) | Antimony (µg/L) | Arsenic (µg/L) | Barium (µg/L) | Beryllium (µg/L) | Cadmium (µg/L) | Chromium (µg/L) | Copper (µg/L) | Lead (µg/L) | Selenium (µg/L) | Thallium (µg/L) | Uranium (µg/L) | Iron (mg/L) | Manganese (mg/L) | Sulfate (mg/L) | Hardness (mg/L as CaCO3)
Maximum concentration | 14.8 | 0.08 | 0.45 | 0.23 | 26 | 0.42 | 0.105 | 1.9 | 324 | <0.06 | 0.308 | 0.64 | 0.27 | <0.040 | 0.95 | 0.07 | 2.82 | 2.18 | 1.3 | 163 | 565
Minimum concentration | 0 | <0.031 | 0.11 | 0.03 | 20 | 0.25 | 0.055 | 0.71 | 100 | <0.006 | <0.030 | <0.30 | <0.40 | <0.020 | 0.07 | <0.030 | 1.52 | 0.05 | 0.22 | 95 | 388
Median concentration | 0.4 | <0.050 | 0.36 | 0.083 | 20 | 0.32 | 0.065 | 0.96 | 124 | <0.02 | 0.165 | <0.50 | <0.80 | <0.040 | 0.1 | 0.045 | 1.69 | 0.36 | 0.63 | 123 | 411
Number of samples | 17 | 20 | 19 | 19 | 6 | 6 | 6 | 6 | 6 | 6 | 6 | 6 | 6 | 6 | 6 | 6 | 6 | 6 | 6 | 6 | 6
Number of detections | 17 | 1 | 19 | 15 | 6 | 6 | 6 | 6 | 6 | 0 | 5 | 1 | 1 | 0 | 6 | 4 | 6 | 6 | 6 | 6 | 6
MCL/SMCL exceedances | NA | 0 | NA | NA | 0 | 0 | 0 | 0 | 0 | 0 | 0 | 0 | 0 | 0 | 0 | 0 | 0 | 4 | 6 | 0 | NA
Kendall tau-b correlation coefficient/p-value | 0.61/0.00 | -- | -0.28/0.11 | 0.22/0.19 | -0.07/1.0 | 0.14/0.85 | -0.20/0.71 | 0.69/0.09 | 0.07/1.0 | -- | 0.20/0.71 | -- | -- | -- | -0.33/0.45 | -- | -0.07/1.0 | 0.59/0.13 | 0.47/0.26 | 0.07/1.0 | -0.14/0.85

## Table 1.27
Table 1.27. Summary statistics for selected constituents in samples from monitoring well 390945094231501, Independence 12A, Independence, Missouri, 1998–2018.
[mg/L, milligram per liter; μg/L, microgram per liter; CaCO3, calcium carbonate; <, less than; --, not analyzed; MCL, U.S. Environmental Protection Agency (EPA) maximum contaminant level; SMCL, EPA secondary maximum contaminant level; NA, not applicable; p-value, probability value]
| Dissolved oxygen (mg/L) | Nitrate plus nitrite as nitrogen (mg/L) | Ammonia as nitrogen (mg/L) | Orthophosphate (mg/L) | Chloride (mg/L) | Fluoride (mg/L) | Antimony (µg/L) | Arsenic (µg/L) | Barium (µg/L) | Beryllium (µg/L) | Cadmium (µg/L) | Chromium (µg/L) | Copper (µg/L) | Lead (µg/L) | Selenium (µg/L) | Thallium (µg/L) | Uranium (µg/L) | Iron (mg/L) | Manganese (mg/L) | Sulfate (mg/L) | Hardness (mg/L as CaCO3)
Maximum concentration | 1.5 | <0.050 | 0.68 | 0.74 | 22 | 0.32 | 0.124 | 0.88 | 580 | <1.0 | <8.0 | <14 | <10 | <100 | 0.07 | <0.10 | 0.047 | 17.2 | 0.62 | 127 | 443
Minimum concentration | 0.1 | <0.040 | 0.56 | 0.29 | 22 | 0.27 | <0.30 | 0.65 | 386 | <0.020 | <0.030 | <0.30 | <0.80 | <0.040 | <0.25 | <0.030 | <0.15 | 10.9 | 0.39 | 99 | 335
Median concentration | 1.2 | <0.040 | -- | -- | -- | 0.28 | <0.30 | 0.75 | 493 | <0.050 | <0.15 | <2.5 | <2.0 | <0.10 | <0.25 | -- | -- | 17 | 0.5 | 108 | 373
Number of samples | 3 | 3 | 2 | 2 | 2 | 3 | 3 | 3 | 3 | 3 | 3 | 3 | 3 | 2 | 3 | 2 | 2 | 3 | 3 | 3 | 3
Number of detections | 3 | 0 | 2 | 2 | 2 | 3 | 1 | 2 | 3 | 0 | 0 | 0 | 0 | 0 | 1 | 0 | 1 | 3 | 3 | 3 | 3
MCL/SMCL exceedances | NA | 0 | NA | NA | 0 | 0 | 0 | 0 | 0 | 0 | 0 | 0 | 0 | 0 | 0 | 0 | 0 | 3 | 3 | 0 | NA
Kendall tau-b correlation coefficient/p-value | -- | -- | -- | -- | -- | -- | -- | -- | -- | -- | -- | -- | -- | -- | -- | -- | -- | -- | -- | -- | --

## Table 1.28
Table 1.28. Summary statistics for selected constituents in samples from monitoring well 390945094231502, Independence 12B, Independence, Missouri, 1998–2015.
[mg/L, milligram per liter; μg/L, microgram per liter; CaCO3, calcium carbonate; <, less than; --, not analyzed; MCL, U.S. Environmental Protection Agency (EPA) maximum contaminant level; SMCL, EPA secondary maximum contaminant level; NA, not applicable; p-value, probability value]
| Dissolved oxygen (mg/L) | Nitrate plus nitrite as nitrogen (mg/L) | Ammonia as nitrogen (mg/L) | Orthophosphate (mg/L) | Chloride (mg/L) | Fluoride (mg/L) | Antimony (µg/L) | Arsenic (µg/L) | Barium (µg/L) | Beryllium (µg/L) | Cadmium (µg/L) | Chromium (µg/L) | Copper (µg/L) | Lead (µg/L) | Selenium (µg/L) | Thallium (µg/L) | Uranium (µg/L) | Iron (mg/L) | Manganese (mg/L) | Sulfate (mg/L) | Hardness (mg/L as CaCO3)
Maximum concentration | 0.4 | 0.044 | 1.2 | 2.21 | 11 | 0.24 | <0.027 | 1.6 | 540 | <0.020 | <0.030 | <0.30 | <0.80 | <0.040 | 0.06 | <0.030 | 0.191 | 20.6 | 0.47 | 52 | 490
Minimum concentration | 0 | <0.020 | 0.83 | <0.031 | -- | -- | -- | -- | -- | -- | -- | -- | -- | -- | -- | -- | -- | -- | -- | -- | --
Median concentration | 0.1 | <0.05 | 1.05 | 0.12 | -- | -- | -- | -- | -- | -- | -- | -- | -- | -- | -- | -- | -- | -- | -- | -- | --
Number of samples | 21 | 26 | 25 | 25 | 1 | 1 | 1 | 1 | 1 | 1 | 1 | 1 | 1 | 1 | 1 | 1 | 1 | 1 | 1 | 1 | 1
Number of detections | 21 | 1 | 25 | 18 | 1 | 1 | 0 | 1 | 1 | 0 | 0 | 0 | 0 | 0 | 1 | 0 | 1 | 1 | 1 | 1 | 1
MCL/SMCL exceedances | NA | 0 | NA | NA | 0 | 0 | 0 | 0 | 0 | 0 | 0 | 0 | 0 | 0 | 0 | 0 | 0 | 1 | 1 | 0 | NA
Kendall tau-b correlation coefficient/p-value | 0.53/0.00 | -- | -0.33/0.02 | 0.35/0.01 | -- | -- | -- | -- | -- | -- | -- | -- | -- | -- | -- | -- | -- | -- | -- | -- | --

## Table 1.29
Table 1.29. Summary statistics for selected constituents in samples from monitoring well 390950094231501, Independence 13A, Independence, Missouri, 1998–2018.
[mg/L, milligram per liter; μg/L, microgram per liter; CaCO3, calcium carbonate; <, less than; --, not analyzed; MCL, U.S. Environmental Protection Agency (EPA) maximum contaminant level; SMCL, EPA secondary maximum contaminant level; NA, not applicable; p-value, probability value]
| Dissolved oxygen (mg/L) | Nitrate plus nitrite as nitrogen (mg/L) | Ammonia as nitrogen (mg/L) | Orthophosphate (mg/L) | Chloride (mg/L) | Fluoride (mg/L) | Antimony (µg/L) | Arsenic (µg/L) | Barium (µg/L) | Beryllium (µg/L) | Cadmium (µg/L) | Chromium (µg/L) | Copper (µg/L) | Lead (µg/L) | Selenium (µg/L) | Thallium (µg/L) | Uranium (µg/L) | Iron (mg/L) | Manganese (mg/L) | Sulfate (mg/L) | Hardness (mg/L as CaCO3)
Maximum concentration | 2.8 | 0.11 | 2.33 | 2.43 | 7.7 | 0.23 | 2 | 9.9 | 702 | <1.0 | <8.0 | <14 | <10 | <100 | 0.07 | <0.100 | 0.065 | 22.8 | 0.28 | 55 | 603
Minimum concentration | 0 | <0.040 | 2.09 | 0.056 | 4.2 | 0.17 | 0.08 | 4.3 | 445 | <0.020 | <0.030 | <0.30 | <0.80 | <0.040 | -- | <0.030 | -- | 15.2 | 0.17 | 2.4 | 505
Median concentration | 0.55 | <0.040 | -- | -- | 5.4 | 0.22 | <0.30 | 9 | 514 | <0.05 | <0.15 | <2.5 | <2.0 | <0.10 | -- | -- | -- | 18 | 0.27 | 30 | 591
Number of samples | 4 | 3 | 2 | 2 | 3 | 3 | 3 | 3 | 3 | 3 | 3 | 3 | 3 | 3 | 2 | 2 | 2 | 3 | 3 | 3 | 3
Number of detections | 4 | 1 | 2 | 2 | 3 | 3 | 2 | 3 | 3 | 0 | 0 | 0 | 0 | 0 | 1 | 0 | 1 | 3 | 3 | 3 | 3
MCL/SMCL exceedances | NA | 0 | NA | NA | 0 | 0 | 0 | 0 | 0 | 0 | 0 | 0 | 0 | 0 | 0 | 0 | 0 | 3 | 3 | 0 | NA
Kendall tau-b correlation coefficient/p-value | -- | -- | -- | -- | -- | -- | -- | -- | -- | -- | -- | -- | -- | -- | -- | -- | -- | -- | -- | -- | --

## Table 1.30
Table 1.30. Summary statistics for selected constituents in samples from monitoring well 390950094231502, Independence 13B, Independence, Missouri, 1998–2015.
[mg/L, milligram per liter; μg/L, microgram per liter; CaCO3, calcium carbonate; <, less than; --, not analyzed; MCL, U.S. Environmental Protection Agency (EPA) maximum contaminant level; SMCL, EPA secondary maximum contaminant level; NA, not applicable; p-value, probability value]
| Dissolved oxygen (mg/L) | Nitrate plus nitrite as nitrogen (mg/L) | Ammonia as nitrogen (mg/L) | Orthophosphate (mg/L) | Chloride (mg/L) | Fluoride (mg/L) | Antimony (µg/L) | Arsenic (µg/L) | Barium (µg/L) | Beryllium (µg/L) | Cadmium (µg/L) | Chromium (µg/L) | Copper (µg/L) | Lead (µg/L) | Selenium (µg/L) | Thallium (µg/L) | Uranium (µg/L) | Iron (mg/L) | Manganese (mg/L) | Sulfate (mg/L) | Hardness (mg/L as CaCO3)
Maximum concentration | 0.3 | 0.49 | 3.23 | 4.01 | 4.2 | 0.19 | <0.027 | 21 | 451 | <0.020 | <0.030 | 0.53 | <0.80 | <0.040 | 0.06 | <0.030 | 0.044 | 16.2 | 0.17 | 29 | 592
Minimum concentration | 0 | <0.05 | 1.96 | 0.067 | -- | -- | -- | -- | -- | -- | -- | -- | -- | -- | -- | -- | -- | -- | -- | -- | --
Median concentration | 0.1 | <0.05 | 2.39 | 0.14 | -- | -- | -- | -- | -- | -- | -- | -- | -- | -- | -- | -- | -- | -- | -- | -- | --
Number of samples | 11 | 13 | 12 | 12 | 1 | 1 | 1 | 1 | 1 | 1 | 1 | 1 | 1 | 1 | 1 | 1 | 1 | 1 | 1 | 1 | 1
Number of detections | 11 | 2 | 12 | 10 | 1 | 1 | 0 | 1 | 1 | 0 | 0 | 1 | 0 | 0 | 1 | 0 | 1 | 1 | 1 | 1 | 1
MCL/SMCL exceedances | NA | 0 | NA | NA | 0 | 0 | 0 | 1 | 0 | 0 | 0 | 0 | 0 | 0 | 0 | 0 | 0 | 1 | 1 | 0 | NA
Kendall tau-b correlation coefficient/p-value | 0.36/0.18 | -- | -0.44/0.05 | 0.39/0.08 | -- | -- | -- | -- | -- | -- | -- | -- | -- | -- | -- | -- | -- | -- | -- | -- | --

## Table 1.31
Table 1.31. Summary statistics for selected constituents in samples from monitoring well 391000094230801, Independence 14A, Independence, Missouri, 1998–2017.
[mg/L, milligram per liter; μg/L, microgram per liter; CaCO3, calcium carbonate; <, less than; MCL, U.S. Environmental Protection Agency (EPA) maximum contaminant level; SMCL, EPA secondary maximum contaminant level; NA, not applicable; p-value, probability value; --, not analyzed]
| Dissolved oxygen (mg/L) | Nitrate plus nitrite as nitrogen (mg/L) | Ammonia as nitrogen (mg/L) | Orthophosphate (mg/L) | Chloride (mg/L) | Fluoride (mg/L) | Antimony (µg/L) | Arsenic (µg/L) | Barium (µg/L) | Beryllium (µg/L) | Cadmium (µg/L) | Chromium (µg/L) | Copper (µg/L) | Lead (µg/L) | Selenium (µg/L) | Thallium (µg/L) | Uranium (µg/L) | Iron (mg/L) | Manganese (mg/L) | Sulfate (mg/L) | Hardness (mg/L as CaCO3)
Maximum concentration | 2 | <0.050 | 0.29 | 0.81 | 26 | 0.45 | 0.049 | 1 | 322 | <1.0 | <8.0 | <14 | <10 | <100 | 0.13 | <0.030 | 0.089 | 3.41 | 0.59 | 184 | 271
Minimum concentration | 0 | <0.040 | 0.11 | <0.030 | 19 | 0.39 | <0.030 | 0.15 | 198 | <0.010 | <0.030 | <0.30 | <0.20 | <0.020 | 0.09 | <0.020 | 0.065 | 0.85 | 0.46 | 146 | 206
Median concentration | 0.05 | <0.050 | 0.25 | 0.18 | 23 | 0.41 | 0.049 | 0.16 | 309 | <0.02 | <0.030 | <0.50 | <0.80 | <0.040 | 0.13 | -- | -- | 2.24 | 0.48 | 153 | 262
Number of samples | 8 | 7 | 7 | 7 | 3 | 3 | 3 | 3 | 3 | 3 | 3 | 3 | 3 | 3 | 3 | 2 | 2 | 3 | 3 | 3 | 3
Number of detections | 8 | 0 | 7 | 6 | 3 | 3 | 1 | 3 | 3 | 0 | 0 | 0 | 0 | 0 | 2 | 0 | 2 | 3 | 3 | 3 | 3
MCL/SMCL exceedances | NA | 0 | NA | NA | 0 | 0 | 0 | 0 | 0 | 0 | 0 | 0 | 0 | 0 | 0 | 0 | 0 | 3 | 3 | 0 | NA
Kendall tau-b correlation coefficient/p-value | 0.32/0.35 | -- | -0.10/0.88 | 0.05/1.0 | -- | -- | -- | -- | -- | -- | -- | -- | -- | -- | -- | -- | -- | -- | -- | -- | --

## Table 1.32
Table 1.32. Summary statistics for selected constituents in samples from monitoring well 391000094230802, Independence 14B, Independence, Missouri, 1998–2015.
[mg/L, milligram per liter; μg/L, microgram per liter; CaCO3, calcium carbonate; <, less than; --, not analyzed; MCL, U.S. Environmental Protection Agency (EPA) maximum contaminant level; SMCL, EPA secondary maximum contaminant level; NA, not applicable; p-value, probability value]
| Dissolved oxygen (mg/L) | Nitrate plus nitrite as nitrogen (mg/L) | Ammonia as nitrogen (mg/L) | Orthophosphate (mg/L) | Chloride (mg/L) | Fluoride (mg/L) | Antimony (µg/L) | Arsenic (µg/L) | Barium (µg/L) | Beryllium (µg/L) | Cadmium (µg/L) | Chromium (µg/L) | Copper (µg/L) | Lead (µg/L) | Selenium (µg/L) | Thallium (µg/L) | Uranium (µg/L) | Iron (mg/L) | Manganese (mg/L) | Sulfate (mg/L) | Hardness (mg/L as CaCO3)
Maximum concentration | 0.1 | 0.05 | 0.46 | 1.6 | 28 | 0.4 | <0.027 | 0.11 | 360 | <0.020 | <0.030 | <0.30 | <0.80 | <0.040 | 0.07 | <0.030 | 0.031 | 3.38 | 0.73 | 171 | 248
Minimum concentration | 0 | <0.040 | 0.26 | <0.061 | -- | -- | -- | -- | -- | -- | -- | -- | -- | -- | -- | -- | -- | -- | -- | -- | --
Median concentration | 0 | <0.050 | 0.43 | 0.323 | -- | -- | -- | -- | -- | -- | -- | -- | -- | -- | -- | -- | -- | -- | -- | -- | --
Number of samples | 5 | 6 | 5 | 5 | 1 | 1 | 1 | 1 | 1 | 1 | 1 | 1 | 1 | 1 | 1 | 1 | 1 | 1 | 1 | 1 | 1
Number of detections | 5 | 1 | 5 | 4 | 1 | 1 | 1 | 1 | 1 | 0 | 0 | 0 | 0 | 0 | 1 | 0 | 1 | 1 | 1 | 1 | 1
MCL/SMCL exceedances | NA | 0 | NA | NA | 0 | 0 | 0 | 0 | 0 | 0 | 0 | 0 | 0 | 0 | 0 | 0 | 0 | 1 | 1 | 0 | NA
Kendall tau-b correlation coefficient/p-value | 0.77/0.15 | -- | -0.40/0.46 | -- | -- | -- | -- | -- | -- | -- | -- | -- | -- | -- | -- | -- | -- | -- | -- | -- | --

## Table 1.33
Table 1.33. Summary statistics for selected constituents in samples from monitoring well 391000094230803, Independence 14C, Independence, Missouri, 1998–2012.
[mg/L, milligram per liter; μg/L, microgram per liter; CaCO3, calcium carbonate; <, less than; --, not analyzed; MCL, U.S. Environmental Protection Agency (EPA) maximum contaminant level; SMCL, EPA secondary maximum contaminant level; NA, not applicable; p-value, probability value]
| Dissolved oxygen (mg/L) | Nitrate plus nitrite as nitrogen (mg/L) | Ammonia as nitrogen (mg/L) | Orthophosphate (mg/L) | Chloride (mg/L) | Fluoride (mg/L) | Antimony (µg/L) | Arsenic (µg/L) | Barium (µg/L) | Beryllium (µg/L) | Cadmium (µg/L) | Chromium (µg/L) | Copper (µg/L) | Lead (µg/L) | Selenium (µg/L) | Thallium (µg/L) | Uranium (µg/L) | Iron (mg/L) | Manganese (mg/L) | Sulfate (mg/L) | Hardness (mg/L as CaCO3)
Maximum concentration | 1 | 0.15 | 0.82 | 0.526 | -- | -- | -- | -- | -- | -- | -- | -- | -- | -- | -- | -- | -- | -- | -- | -- | --
Minimum concentration | 0 | <0.02 | 0.02 | <0.031 | -- | -- | -- | -- | -- | -- | -- | -- | -- | -- | -- | -- | -- | -- | -- | -- | --
Median concentration | 0.35 | <0.050 | 0.31 | 0.067 | -- | -- | -- | -- | -- | -- | -- | -- | -- | -- | -- | -- | -- | -- | -- | -- | --
Number of samples | 14 | 18 | 17 | 17 | 0 | 0 | 0 | 0 | 0 | 0 | 0 | 0 | 0 | 0 | 0 | 0 | 0 | 0 | 0 | 0 | 0
Number of detections | 14 | 4 | 17 | 12 | -- | -- | -- | -- | -- | -- | -- | -- | -- | -- | -- | -- | -- | -- | -- | -- | --
MCL/SMCL exceedances | NA | 0 | NA | NA | -- | -- | -- | -- | -- | -- | -- | -- | -- | -- | -- | -- | -- | -- | -- | -- | --
Kendall tau-b correlation coefficient/p-value | 0.08/0.74 | -- | -0.58/0.00 | 0.38/0.04 | -- | -- | -- | -- | -- | -- | -- | -- | -- | -- | -- | -- | -- | -- | -- | -- | --

## Table 1.34
Table 1.34. Summary statistics for selected constituents in samples from monitoring well 391000094224001, Independence 15A, Independence, Missouri, 1998–2018.
[mg/L, milligram per liter; μg/L, microgram per liter; CaCO3, calcium carbonate; <, less than;--, not analyzed; MCL, U.S. Environmental Protection Agency (EPA) maximum contaminant level; SMCL, EPA secondary maximum contaminant level; NA, not applicable; p-value, probability value]
| Dissolved oxygen (mg/L) | Nitrate plus nitrite as nitrogen (mg/L) | Ammonia as nitrogen (mg/L) | Orthophosphate (mg/L) | Chloride (mg/L) | Fluoride (mg/L) | Antimony (µg/L) | Arsenic (µg/L) | Barium (µg/L) | Beryllium (µg/L) | Cadmium (µg/L) | Chromium (µg/L) | Copper (µg/L) | Lead (µg/L) | Selenium (µg/L) | Thallium (µg/L) | Uranium (µg/L) | Iron (mg/L) | Manganese (mg/L) | Sulfate (mg/L) | Hardness (mg/L as CaCO3)
Maximum concentration | 0.2 | <0.050 | 0.53 | 0.33 | 26 | 0.46 | <1.0 | <1.0 | 411 | <1.0 | <8.0 | <14 | <10 | <100 | <1 | <0.060 | 0.101 | 4.25 | 0.56 | 169 | 301
Minimum concentration | 0 | <0.040 | 0.15 | 0.052 | 19 | 0.34 | <0.18 | <0.30 | 391 | <0.030 | <0.090 | <1.5 | <1.2 | <0.060 | <0.15 | -- | -- | 3.67 | 0.48 | 157 | 276
Median concentration | 0.1 | <0.050 | 0.34 | 0.077 | -- | -- | -- | -- | -- | -- | -- | -- | -- | -- | -- | -- | -- | -- | -- | -- | --
Number of samples | 7 | 7 | 6 | 6 | 2 | 2 | 2 | 2 | 2 | 2 | 2 | 2 | 2 | 0 | 2 | 1 | 1 | 2 | 2 | 2 | 2
Number of detections | 7 | 0 | 6 | 6 | 2 | 2 | 0 | 0 | 2 | 0 | 0 | 0 | 0 | 0 | 0 | 0 | 1 | 2 | 2 | 2 | 2
MCL/SMCL exceedances | NA | 0 | NA | NA | 0 | 0 | 0 | 0 | 0 | 0 | 0 | 0 | 0 | 0 | 0 | 0 | 0 | 2 | 2 | 0 | NA
Kendall tau-b correlation coefficient/p-value | 0.17/0.74 | -- | -0.07/1.0 | 0.60/0.13 | -- | -- | -- | -- | -- | -- | -- | -- | -- | -- | -- | -- | -- | -- | -- | -- | --

## Table 1.35
Table 1.35. Summary statistics for selected constituents in samples from monitoring well 391000094224002, Independence 15B, Independence, Missouri, 1998–2017.
[mg/L, milligram per liter; μg/L, microgram per liter; CaCO3, calcium carbonate; <, less than; MCL, --, not analyzed; U.S. Environmental Protection Agency (EPA) maximum contaminant level; SMCL, EPA secondary maximum contaminant level; NA, not applicable; p-value, probability value]
| Dissolved oxygen (mg/L) | Nitrate plus nitrite as nitrogen (mg/L) | Ammonia as nitrogen (mg/L) | Orthophosphate (mg/L) | Chloride (mg/L) | Fluoride (mg/L) | Antimony (µg/L) | Arsenic (µg/L) | Barium (µg/L) | Beryllium (µg/L) | Cadmium (µg/L) | Chromium (µg/L) | Copper (µg/L) | Lead (µg/L) | Selenium (µg/L) | Thallium (µg/L) | Uranium (µg/L) | Iron (mg/L) | Manganese (mg/L) | Sulfate (mg/L) | Hardness (mg/L as CaCO3)
Maximum concentration | 0.5 | 0.06 | 0.12 | 0.35 | 24 | 0.43 | <0.030 | 0.19 | 234 | <0.010 | <0.030 | <0.50 | <0.20 | <0.020 | 0.07 | <0.020 | 0.186 | 1.94 | 0.38 | 125 | 242
Minimum concentration | 0 | 0.02 | 0.03 | 0.037 | -- | -- | -- | -- | -- | -- | -- | -- | -- | -- | -- | -- | -- | -- | -- | -- | --
Median concentration | 0.1 | <0.050 | 0.06 | 0.107 | -- | -- | -- | -- | -- | -- | -- | -- | -- | -- | -- | -- | -- | -- | -- | -- | --
Number of samples | 22 | 26 | 25 | 25 | 1 | 1 | 1 | 1 | 1 | 1 | 1 | 1 | 1 | 1 | 1 | 1 | 1 | 1 | 1 | 1 | 1
Number of detections | 22 | 3 | 25 | 23 | 1 | 1 | 0 | 1 | 1 | 0 | 0 | 0 | 0 | 0 | 1 | 0 | 1 | 1 | 1 | 1 | 1
MCL/SMCL exceedances | NA | 0 | NA | NA | 0 | 0 | 0 | 0 | 0 | 0 | 0 | 0 | 0 | 0 | 0 | 0 | 0 | 1 | 1 | 0 | NA
Kendall tau-b correlation coefficient/p-value | 0.38/0.03 | -- | -0.26/0.12 | 0.43/0.00 | -- | -- | -- | -- | -- | -- | -- | -- | -- | -- | -- | -- | -- | -- | -- | -- | --

## Table 1.36
Table 1.36. Summary statistics for selected constituents in samples from monitoring well 390955094244001, Independence 16A, Independence, Missouri, 1998–2018.
[mg/L, milligram per liter; μg/L, microgram per liter; CaCO3, calcium carbonate; <, less than; MCL, U.S. Environmental Protection Agency (EPA) maximum contaminant level; SMCL, EPA secondary maximum contaminant level; NA, not applicable; p-value, probability value; --, not analyzed]
| Dissolved oxygen (mg/L) | Nitrate plus nitrite as nitrogen (mg/L) | Ammonia as nitrogen (mg/L) | Orthophosphate (mg/L) | Chloride (mg/L) | Fluoride (mg/L) | Antimony (µg/L) | Arsenic (µg/L) | Barium (µg/L) | Beryllium (µg/L) | Cadmium (µg/L) | Chromium (µg/L) | Copper (µg/L) | Lead (µg/L) | Selenium (µg/L) | Thallium (µg/L) | Uranium (µg/L) | Iron (mg/L) | Manganese (mg/L) | Sulfate (mg/L) | Hardness (mg/L as CaCO3)
Maximum concentration | 0.4 | <0.06 | 0.74 | 1.4 | 11 | 0.34 | <1.0 | 1.6 | 2270 | <1.0 | <8.0 | 0.43 | 0.7 | 0.205 | 0.07 | <0.040 | 0.006 | 15.6 | 0.33 | 10 | 602
Minimum concentration | 0 | <0.04 | 0.56 | 0.028 | 6.1 | 0.21 | <0.027 | 0.34 | 1940 | <0.008 | <0.016 | 0.12 | <0.40 | <0.025 | 0.05 | <0.010 | 0.006 | 9.3 | 0.21 | 0.09 | 506
Median concentration | 0.1 | <0.05 | 0.66 | 0.089 | 10 | 0.25 | <0.06 | 0.84 | 2095 | <0.02 | <0.04 | 0.16 | <0.80 | <0.080 | 0.16 | <0.040 | <0.02 | 14.2 | 0.26 | <0.18 | 534
Number of samples | 14 | 17 | 16 | 16 | 10 | 10 | 9 | 9 | 10 | 9 | 8 | 8 | 10 | 9 | 10 | 8 | 8 | 10 | 10 | 10 | 10
Number of detections | 14 | 0 | 16 | 11 | 10 | 10 | 0 | 8 | 10 | 0 | 0 | 3 | 2 | 1 | 5 | 0 | 2 | 10 | 10 | 4 | 10
MCL/SMCL exceedances | NA | 0 | NA | NA | 0 | 0 | 0 | 0 | 8 | 0 | 0 | 0 | 0 | 0 | 0 | 0 | 0 | 10 | 10 | 0 | NA
Kendall tau-b correlation coefficient/p-value | 0.00/1.0 | -- | 0.19/0.32 | 0.435/0.02 | -0.09/0.79 | -0.43/0.10 | -- | -0.31/0.24 | -0.27/0.32 | -- | -- | -- | -- | -- | 0.13/0.59 | -- | -- | -0.09/0.79 | -0.04/0.93 | -- | -0.02/1.0

## Table 1.37
Table 1.37. Summary statistics for selected constituents in samples from monitoring well 390955094244002, Independence 16B, Independence, Missouri, 1998–2017.
[mg/L, milligram per liter; μg/L, microgram per liter; CaCO3, calcium carbonate; <, less than; --, not analyzed; MCL, U.S. Environmental Protection Agency (EPA) maximum contaminant level; SMCL, EPA secondary maximum contaminant level; NA, not applicable; p-value, probability value]
| Dissolved oxygen (mg/L) | Nitrate plus nitrite as nitrogen (mg/L) | Ammonia as nitrogen (mg/L) | Orthophosphate (mg/L) | Chloride (mg/L) | Fluoride (mg/L) | Antimony (µg/L) | Arsenic (µg/L) | Barium (µg/L) | Beryllium (µg/L) | Cadmium (µg/L) | Chromium (µg/L) | Copper (µg/L) | Lead (µg/L) | Selenium (µg/L) | Thallium (µg/L) | Uranium (µg/L) | Iron (mg/L) | Manganese (mg/L) | Sulfate (mg/L) | Hardness (mg/L as CaCO3)
Maximum concentration | 1.2 | <0.06 | 2.08 | 1.76 | 6.2 | 0.34 | 7 | 33 | 685 | 0.03 | <8.0 | 0.38 | 0.6 | 50 | 0.2 | <0.040 | 0.091 | 25.9 | 2.15 | 39 | 634
Minimum concentration | 0 | <0.04 | 0.65 | <0.031 | 0.86 | 0.19 | 0.031 | 13 | 402 | <0.008 | <0.016 | 0.29 | <0.20 | 0.429 | 0.05 | <0.010 | 0.008 | 11.8 | 0.94 | 0.1 | 320
Median concentration | 0.1 | <0.05 | 1.73 | 0.098 | 2.3 | 0.22 | 0.045 | 21 | 534 | <0.010 | <0.040 | -- | <0.80 | <0.080 | 0.09 | <0.030 | 0.024 | 22.4 | 1.36 | 8.1 | 501
Number of samples | 18 | 18 | 17 | 17 | 8 | 8 | 6 | 8 | 8 | 8 | 8 | 5 | 8 | 9 | 8 | 5 | 5 | 8 | 8 | 8 | 7
Number of detections | 18 | 0 | 17 | 13 | 8 | 8 | 3 | 8 | 8 | 1 | 0 | 2 | 1 | 2 | 4 | 0 | 5 | 8 | 8 | 8 | 7
MCL/SMCL exceedances | NA | 0 | NA | NA | 0 | 0 | 1 | 8 | 0 | 0 | 0 | 0 | 0 | 1 | 0 | 0 | 0 | 8 | 8 | 0 | NA
Kendall tau-b correlation coefficient/p-value | 0.27/0.16 | -- | -0.59/0.00 | 0.10/0.62 | -0.86/0.00 | 0.69/0.03 | -- | -0.33/0.32 | 0.0/1.0 | -- | -- | -- | -- | -- | -- | -- | 0.20/0.81 | 0.36/0.27 | -0.36/0.26 | 0.07/0.90 | -0.52/0.13

## Table 1.38
Table 1.38. Summary statistics for selected constituents in samples from monitoring well 391009094235901, Independence 17A, Independence, Missouri, 1998–2017.
[mg/L, milligram per liter; μg/L, microgram per liter; CaCO3, calcium carbonate; <, less than; MCL, U.S. Environmental Protection Agency (EPA) maximum contaminant level; SMCL, EPA secondary maximum contaminant level; NA, not applicable; p-value, probability value; --, not analyzed]
| Dissolved oxygen (mg/L) | Nitrate plus nitrite as nitrogen (mg/L) | Ammonia as nitrogen (mg/L) | Orthophosphate (mg/L) | Chloride (mg/L) | Fluoride (mg/L) | Antimony (µg/L) | Arsenic (µg/L) | Barium (µg/L) | Beryllium (µg/L) | Cadmium (µg/L) | Chromium (µg/L) | Copper (µg/L) | Lead (µg/L) | Selenium (µg/L) | Thallium (µg/L) | Uranium (µg/L) | Iron (mg/L) | Manganese (mg/L) | Sulfate (mg/L) | Hardness (mg/L as CaCO3)
Maximum concentration | 2.5 | 0.06 | 1.22 | 0.76 | 22 | 0.51 | 2 | 5 | 515 | <1.0 | <8.0 | 0.34 | <10.0 | <100 | 0.12 | <0.030 | 0.718 | 7.03 | 1.93 | 204 | 419
Minimum concentration | 0 | <0.04 | 0.04 | 0.028 | 12 | 0.33 | <0.030 | 0.51 | 285 | <0.010 | <0.030 | <0.30 | <0.20 | <0.020 | 0.08 | <0.020 | 0.199 | 2.94 | 0.39 | 92 | 228
Median concentration | 0.1 | <0.05 | 0.16 | 0.33 | 19 | 0.4 | 0.069 | 0.63 | 400 | <0.020 | <0.030 | 0.31 | <0.80 | <0.040 | 0.1 | <0.030 | 0.29 | 3.83 | 0.51 | 160 | 284
Number of samples | 8 | 10 | 9 | 9 | 4 | 4 | 4 | 4 | 4 | 4 | 4 | 4 | 4 | 4 | 4 | 3 | 3 | 4 | 4 | 4 | 4
Number of detections | 8 | 1 | 9 | 9 | 4 | 4 | 3 | 4 | 4 | 0 | 0 | 1 | 0 | 0 | 3 | 0 | 3 | 4 | 4 | 4 | 4
MCL/SMCL exceedances | NA | 0 | NA | NA | 0 | 0 | 0 | 0 | 0 | 0 | 0 | 0 | 0 | 0 | 0 | 0 | 0 | 4 | 4 | 0 | NA
Kendall tau-b correlation coefficient/p-value | 0.73/0.02 | -- | -0.97/0.00 | 0.06/0.92 | -- | -- | -- | -- | -- | -- | -- | -- | -- | -- | -- | -- | -- | -- | -- | -- | --

## Table 1.39
Table 1.39. Summary statistics for selected constituents in samples from monitoring well 391009094235902, Independence 17B, Independence, Missouri, 1998–2017.
[mg/L, milligram per liter; μg/L, microgram per liter; CaCO3, calcium carbonate; <, less than; --, not analyzed; MCL, U.S. Environmental Protection Agency (EPA) maximum contaminant level; SMCL, EPA secondary maximum contaminant level; NA, not applicable; p-value, probability value]
| Dissolved oxygen (mg/L) | Nitrate plus nitrite as nitrogen (mg/L) | Ammonia as nitrogen (mg/L) | Orthophosphate (mg/L) | Chloride (mg/L) | Fluoride (mg/L) | Antimony (µg/L) | Arsenic (µg/L) | Barium (µg/L) | Beryllium (µg/L) | Cadmium (µg/L) | Chromium (µg/L) | Copper (µg/L) | Lead (µg/L) | Selenium (µg/L) | Thallium (µg/L) | Uranium (µg/L) | Iron (mg/L) | Manganese (mg/L) | Sulfate (mg/L) | Hardness (mg/L as CaCO3)
Maximum concentration | 1.7 | 0.08 | 5.06 | 3.3 | -- | -- | -- | -- | -- | -- | -- | -- | -- | -- | -- | -- | -- | -- | -- | -- | --
Minimum concentration | 0 | 0.03 | 3.03 | 0.04 | -- | -- | -- | -- | -- | -- | -- | -- | -- | -- | -- | -- | -- | -- | -- | -- | --
Median concentration | 0.3 | <0.05 | 4.15 | 0.085 | -- | -- | -- | -- | -- | -- | -- | -- | -- | -- | -- | -- | -- | -- | -- | -- | --
Number of samples | 14 | 15 | 14 | 14 | 0 | 0 | 0 | 0 | 0 | 0 | 0 | 0 | 0 | 0 | 0 | 0 | 0 | 0 | 0 | 0 | 0
Number of detections | 14 | 2 | 14 | 11 | -- | -- | -- | -- | -- | -- | -- | -- | -- | -- | -- | -- | -- | -- | -- | -- | --
MCL/SMCL exceedances | NA | 0 | NA | NA | -- | -- | -- | -- | -- | -- | -- | -- | -- | -- | -- | -- | -- | -- | -- | -- | --
Kendall tau-b correlation coefficient/p-value | 0.40/0.06 | -- | -0.58/0.00 | 0.33/0.09 | -- | -- | -- | -- | -- | -- | -- | -- | -- | -- | -- | -- | -- | -- | -- | -- | --

## Table 1.40
Table 1.40. Summary statistics for selected constituents in samples from monitoring well 391014094235701, Independence 18A, Independence, Missouri, 1998–2018.
[mg/L, milligram per liter; μg/L, microgram per liter; CaCO3, calcium carbonate; <, less than; MCL, U.S. Environmental Protection Agency (EPA) maximum contaminant level; SMCL, EPA secondary maximum contaminant level; NA, not applicable; p-value, probability value; --, not analyzed]
| Dissolved oxygen (mg/L) | Nitrate plus nitrite as nitrogen (mg/L) | Ammonia as nitrogen (mg/L) | Orthophosphate (mg/L) | Chloride (mg/L) | Fluoride (mg/L) | Antimony (µg/L) | Arsenic (µg/L) | Barium (µg/L) | Beryllium (µg/L) | Cadmium (µg/L) | Chromium (µg/L) | Copper (µg/L) | Lead (µg/L) | Selenium (µg/L) | Thallium (µg/L) | Uranium (µg/L) | Iron (mg/L) | Manganese (mg/L) | Sulfate (mg/L) | Hardness (mg/L as CaCO3)
Maximum concentration | 10.7 | 0.06 | 0.91 | 1.26 | 25.1 | 0.45 | 0.083 | 1 | 985 | <1.0 | <8.0 | <14 | <10 | <100 | 0.12 | <0.060 | 0.069 | 10.7 | 1.12 | 176 | 584
Minimum concentration | 0 | <0.04 | 0.2 | <0.031 | 6.7 | 0.26 | 0.036 | 0.34 | 272 | <0.020 | <0.030 | <0.30 | <0.80 | <0.040 | 0.08 | <0.030 | 0.032 | 5.57 | 0.88 | 19 | 207
Median concentration | 0.1 | <0.05 | 0.73 | 0.605 | 19.6 | 0.39 | 0.055 | 0.38 | 388 | <0.03 | <0.090 | <1.5 | <1.2 | <0.060 | 0.1 | <0.030 | 0.046 | 6.57 | 0.92 | 143 | 247
Number of samples | 11 | 13 | 12 | 12 | 4 | 4 | 4 | 4 | 4 | 4 | 4 | 4 | 4 | 4 | 4 | 3 | 3 | 4 | 4 | 4 | 4
Number of detections | 11 | 2 | 12 | 10 | 4 | 4 | 2 | 4 | 4 | 0 | 0 | 0 | 0 | 0 | 2 | 0 | 2 | 4 | 4 | 4 | 4
MCL/SMCL exceedances | NA | 0 | NA | NA | 0 | 0 | 0 | 0 | 0 | 0 | 0 | 0 | 0 | 0 | 0 | 0 | 0 | 4 | 4 | 0 | NA
Kendall tau-b correlation coefficient/p-value | 0.58/0.03 | -- | -0.43/0.06 | 0.20/0.41 | -- | -- | -- | -- | -- | -- | -- | -- | -- | -- | -- | -- | -- | -- | -- | -- | --

## Table 1.41
Table 1.41. Summary statistics for selected constituents in samples from monitoring well 391014094235702, Independence 18B, Independence, Missouri, 1998–2017.
[mg/L, milligram per liter; μg/L, microgram per liter; CaCO3, calcium carbonate; <, less than; --, not analyzed; MCL, U.S. Environmental Protection Agency (EPA) maximum contaminant level; SMCL, EPA secondary maximum contaminant level; NA, not applicable; p-value, probability value]
| Dissolved oxygen (mg/L) | Nitrate plus nitrite as nitrogen (mg/L) | Ammonia as nitrogen (mg/L) | Orthophosphate (mg/L) | Chloride (mg/L) | Fluoride (mg/L) | Antimony (µg/L) | Arsenic (µg/L) | Barium (µg/L) | Beryllium (µg/L) | Cadmium (µg/L) | Chromium (µg/L) | Copper (µg/L) | Lead (µg/L) | Selenium (µg/L) | Thallium (µg/L) | Uranium (µg/L) | Iron (mg/L) | Manganese (mg/L) | Sulfate (mg/L) | Hardness (mg/L as CaCO3)
Maximum concentration | 2.5 | 0.08 | 0.82 | 1.14 | 20.8 | 0.44 | <0.030 | 0.3 | 329 | <0.006 | <0.030 | 0.28 | <0.80 | <0.025 | 0.07 | <0.020 | 0.072 | 6.95 | 1.23 | 147 | 275
Minimum concentration | 0 | <0.02 | 0.04 | 0.02 | 20.5 | 0.38 | <0.027 | 0.26 | 327 | <0.010 | <0.016 | <0.50 | <0.20 | <0.020 | 0.07 | <0.010 | 0.032 | 5.64 | 0.77 | 140 | 203
Median concentration | 0.8 | <0.05 | 0.41 | 0.112 | -- | -- | -- | -- | -- | -- | -- | -- | -- | -- | -- | -- | -- | -- | -- | -- | --
Number of samples | 11 | 15 | 14 | 14 | 2 | 2 | 2 | 2 | 2 | 2 | 2 | 2 | 2 | 2 | 2 | 2 | 2 | 2 | 2 | 2 | 2
Number of detections | 11 | 4 | 14 | 12 | 2 | 2 | 0 | 2 | 2 | 0 | 0 | 1 | 0 | 0 | 2 | 0 | 2 | 2 | 2 | 2 | 2
MCL/SMCL exceedances | NA | 0 | NA | NA | 0 | 0 | 0 | 0 | 0 | 0 | 0 | 0 | 0 | 0 | 0 | 0 | 0 | 2 | 2 | 0 | NA
Kendall tau-b correlation coefficient/p-value | -1.3478 | -- | 0.17/0.44 | 0.51/0.01 | -- | -- | -- | -- | -- | -- | -- | -- | -- | -- | -- | -- | -- | -- | -- | -- | --

## Table 1.42
Table 1.42. Summary statistics for selected constituents in samples from monitoring well 391018094234401, Independence 19A, Independence, Missouri, 1998–2018.
[mg/L, milligram per liter; μg/L, microgram per liter; CaCO3, calcium carbonate; <, less than; MCL, U.S. Environmental Protection Agency (EPA) maximum contaminant level; SMCL, EPA secondary maximum contaminant level; NA, not applicable; p-value, probability value; --, not analyzed]
| Dissolved oxygen (mg/L) | Nitrate plus nitrite as nitrogen (mg/L) | Ammonia as nitrogen (mg/L) | Orthophosphate (mg/L) | Chloride (mg/L) | Fluoride (mg/L) | Antimony (µg/L) | Arsenic (µg/L) | Barium (µg/L) | Beryllium (µg/L) | Cadmium (µg/L) | Chromium (µg/L) | Copper (µg/L) | Lead (µg/L) | Selenium (µg/L) | Thallium (µg/L) | Uranium (µg/L) | Iron (mg/L) | Manganese (mg/L) | Sulfate (mg/L) | Hardness (mg/L as CaCO3)
Maximum concentration | 5.1 | 0.074 | 1.09 | 1.02 | 24 | 0.46 | <1.0 | 2..3 | 877 | <1.0 | <8.0 | 0.25 | <10 | <100 | 0.13 | <0.10 | 0.067 | 6.06 | 0.84 | 181 | 466
Minimum concentration | 0 | <0.038 | 0.08 | <0.055 | 3.7 | 0.27 | <0.027 | 0.36 | 376 | <0.006 | <0.016 | <0.30 | <0.20 | <0.020 | 0.09 | <0.010 | 0.024 | 4.21 | 0.22 | 2.7 | 229
Median concentration | 0.4 | <0.05 | 0.51 | 0.19 | 20 | 0.37 | <0.030 | 0.95 | 397 | <0.020 | <0.030 | <0.50 | <0.80 | <0.04 | 0.11 | <0.030 | 0.04 | 4.62 | 0.29 | 157 | 278
Number of samples | 8 | 8 | 8 | 8 | 5 | 5 | 5 | 5 | 5 | 5 | 5 | 5 | 5 | 5 | 5 | 4 | 4 | 5 | 5 | 5 | 5
Number of detections | 8 | 1 | 8 | 6 | 5 | 5 | 0 | 4 | 5 | 0 | 0 | 1 | 0 | 0 | 2 | 0 | 3 | 5 | 5 | 5 | 5
MCL/SMCL exceedances | NA | 0 | NA | NA | 0 | 0 | 0 | 0 | 0 | 0 | 0 | 0 | 0 | 0 | 0 | 0 | 0 | 5 | 5 | 0 | 0/1
Kendall tau-b correlation coefficient/p-value | 0.89/0.00 | -- | -0.93/0.00 | 0.54/0.08 | 0.74/0.13 | 0.20/0.81 | -- | -- | -0.80/0.09 | -- | -- | -- | -- | -- | -- | -- | -- | -0.60/0.22 | 0.0/1.0 | 0.80/0.09 | 0.00/1.0

## Table 1.43
Table 1.43. Summary statistics for selected constituents in samples from monitoring well 391018094234402, Independence 19B, Independence, Missouri, 1998–2018.
[mg/L, milligram per liter; μg/L, microgram per liter; CaCO3, calcium carbonate; <, less than; --, not analyzed; MCL, U.S. Environmental Protection Agency (EPA) maximum contaminant level; SMCL, EPA secondary maximum contaminant level; NA, not applicable; p-value, probability value]
| Dissolved oxygen (mg/L) | Nitrate plus nitrite as nitrogen (mg/L) | Ammonia as nitrogen (mg/L) | Orthophosphate (mg/L) | Chloride (mg/L) | Fluoride (mg/L) | Antimony (µg/L) | Arsenic (µg/L) | Barium (µg/L) | Beryllium (µg/L) | Cadmium (µg/L) | Chromium (µg/L) | Copper (µg/L) | Lead (µg/L) | Selenium (µg/L) | Thallium (µg/L) | Uranium (µg/L) | Iron (mg/L) | Manganese (mg/L) | Sulfate (mg/L) | Hardness (mg/L as CaCO3)
Maximum concentration | 0.7 | 0.074 | 0.69 | 0.95 | 59 | 0.4 | 0.59 | 1..4 | 377 | <0.080 | 0.46 | <4.0 | <3.2 | <0.16 | 0.08 | <0.16 | 19 | 3.91 | 0.22 | 173 | 593
Minimum concentration | 0 | 0.02 | 0.02 | 0.044 | 20 | 0.22 | <0.027 | 0.49 | 135 | <0.020 | <0.030 | <0.30 | <0.80 | <0.040 | <0.40 | <0.030 | 0.036 | <0.010 | 0.024 | 144 | 226
Median concentration | 0.1 | <0.06 | 0.06 | 0.064 | -- | -- | -- | -- | -- | -- | -- | -- | -- | -- | -- | -- | -- | -- | -- | -- | --
Number of samples | 19 | 21 | 20 | 20 | 2 | 2 | 2 | 2 | 2 | 2 | 2 | 2 | 2 | 2 | 2 | 2 | 2 | 2 | 2 | 2 | 2
Number of detections | 19 | 10 | 18 | 18 | 2 | 2 | 1 | 2 | 2 | 0 | 1 | 0 | 0 | 0 | 1 | 0 | 2 | 1 | 2 | 2 | 2
MCL/SMCL exceedances | NA | 0 | NA | NA | 0 | 0 | 0 | 0 | 0 | 0 | 0 | 0 | 0 | 0 | 0 | 0 | 0 | 1 | 1 | 0 | NA
Kendall tau-b correlation coefficient/p-value | 0.42/0.02 | -0.25/0.10 | 0.18/0.27 | 0.05/0.77 | -- | -- | -- | -- | -- | -- | -- | -- | -- | -- | -- | -- | -- | -- | -- | -- | --

## Table 1.44
Table 1.44. Summary statistics for selected constituents in samples from monitoring well 391023094235601, Independence 20A, Independence, Missouri, 1998–2018.
[mg/L, milligram per liter; μg/L, microgram per liter; CaCO3, calcium carbonate; <, less than; MCL, U.S. Environmental Protection Agency (EPA) maximum contaminant level; SMCL, EPA secondary maximum contaminant level; NA, not applicable; p-value, probability value; --, not analyzed]
| Dissolved oxygen (mg/L) | Nitrate plus nitrite as nitrogen (mg/L) | Ammonia as nitrogen (mg/L) | Orthophosphate (mg/L) | Chloride (mg/L) | Fluoride (mg/L) | Antimony (µg/L) | Arsenic (µg/L) | Barium (µg/L) | Beryllium (µg/L) | Cadmium (µg/L) | Chromium (µg/L) | Copper (µg/L) | Lead (µg/L) | Selenium (µg/L) | Thallium (µg/L) | Uranium (µg/L) | Iron (mg/L) | Manganese (mg/L) | Sulfate (mg/L) | Hardness (mg/L as CaCO3)
Maximum concentration | 5.9 | 0.618 | 0.83 | 1.05 | 9.9 | 0.23 | 0.299 | 10.8 | 524 | <1.0 | 0.073 | 0.54 | 0.55 | <100 | 24 | 0.086 | 13 | 28.7 | 2.41 | 102 | 617
Minimum concentration | 0 | <0.040 | <0.01 | 0.055 | 5.2 | 0.12 | 0.053 | 0.28 | 71 | <0.010 | <0.030 | <0.30 | <0.80 | <0.020 | 0.06 | <0.030 | 0.011 | 0.018 | 0.025 | 26 | 327
Median concentration | 0.1 | <0.040 | 0.55 | 0.738 | 6.5 | 0.15 | 0.03 | 4.5 | 431 | <0.020 | 0.02 | 0.24 | <0.80 | <0.040 | 0.16 | <0.030 | 0.16 | 21.6 | 2.2 | 82 | 574
Number of samples | 7 | 6 | 6 | 6 | 5 | 5 | 4 | 5 | 5 | 5 | 4 | 4 | 4 | 5 | 5 | 4 | 4 | 5 | 5 | 5 | 5
Number of detections | 7 | 1 | 5 | 6 | 5 | 5 | 2 | 4 | 5 | 0 | 1 | 1 | 1 | 0 | 3 | 1 | 4 | 5 | 5 | 5 | 5
MCL/SMCL exceedances | NA | 0 | NA | NA | 0 | 0 | 0 | 1 | 0 | 0 | 0 | 0 | 0 | 0 | 0 | 0 | 0 | 4 | 4 | 0 | NA
Kendall tau-b correlation coefficient/p-value | 0.31/0.43 | -- | 0.07/1.0 | -0.60/0.13 | 0.0/1.0 | -0.53/0.31 | -- | -- | -0.60/0.22 | -- | -- | -- | -- | -- | -- | -- | -- | 0.20/0.81 | 0.20/0.81 | 0.80/0.09 | 0.60/0.22

## Table 1.45
Table 1.45. Summary statistics for selected constituents in samples from monitoring well 391023094235602, Independence 20B, Independence, Missouri, 1998–2017.
[mg/L, milligram per liter; μg/L, microgram per liter; CaCO3, calcium carbonate; <, less than; --, not analyzed; MCL, U.S. Environmental Protection Agency (EPA) maximum contaminant level; SMCL, EPA secondary maximum contaminant level; NA, not applicable; p-value, probability value]
| Dissolved oxygen (mg/L) | Nitrate plus nitrite as nitrogen (mg/L) | Ammonia as nitrogen (mg/L) | Orthophosphate (mg/L) | Chloride (mg/L) | Fluoride (mg/L) | Antimony (µg/L) | Arsenic (µg/L) | Barium (µg/L) | Beryllium (µg/L) | Cadmium (µg/L) | Chromium (µg/L) | Copper (µg/L) | Lead (µg/L) | Selenium (µg/L) | Thallium (µg/L) | Uranium (µg/L) | Iron (mg/L) | Manganese (mg/L) | Sulfate (mg/L) | Hardness (mg/L as CaCO3)
Maximum concentration | 6.8 | 0.72 | 0.94 | 0.82 | 11 | 0.16 | 0.137 | 7.5 | 522 | <0.020 | <0.030 | <0.50 | <0.80 | <0.040 | 0.06 | <0.030 | 0.19 | 30.7 | 2.71 | 169 | 679
Minimum concentration | 0 | 0.06 | 0.02 | 0.037 | 6.8 | 0.12 | <0.030 | 7.4 | 485 | <0.010 | <0.030 | <0.30 | <0.20 | <0.020 | <0.06 | <0.020 | 0.015 | 17.4 | 2.1 | 59 | 601
Median concentration | 0.2 | 0.03 | 0.46 | 0.072 | -- | -- | -- | -- | -- | -- | -- | -- | -- | -- | -- | -- | -- | -- | -- | -- | --
Number of samples | 15 | 21 | 20 | 20 | 2 | 2 | 2 | 2 | 2 | 2 | 2 | 2 | 2 | 2 | 2 | 2 | 2 | 2 | 2 | 2 | 2
Number of detections | 15 | 8 | 20 | 19 | 2 | 2 | 1 | 2 | 2 | 0 | 0 | 0 | 0 | 0 | 1 | 0 | 2 | 2 | 2 | 2 | 2
MCL/SMCL exceedances | NA | 0 | NA | NA | 0 | 0 | 0 | 0 | 0 | 0 | 0 | 0 | 0 | 0 | 0 | 0 | 0 | 2 | 2 | 0 | NA
Kendall tau-b correlation coefficient/p-value | 0.46/0.03 | -0.05/0.72 | -0.34/0.04 | -0.06/0.75 | -- | -- | -- | -- | -- | -- | -- | -- | -- | -- | -- | -- | -- | -- | -- | -- | --

## Table 1.46
Table 1.46. Summary statistics for selected constituents in samples from monitoring well 391023094233701, Independence 21A, Independence, Missouri, 1998–2015.
[mg/L, milligram per liter; μg/L, microgram per liter; CaCO3, calcium carbonate; <, less than; --, not analyzed; MCL, U.S. Environmental Protection Agency (EPA) maximum contaminant level; SMCL, EPA secondary maximum contaminant level; NA, not applicable; p-value, probability value]
| Dissolved oxygen (mg/L) | Nitrate plus nitrite as nitrogen (mg/L) | Ammonia as nitrogen (mg/L) | Orthophosphate (mg/L) | Chloride (mg/L) | Fluoride (mg/L) | Antimony (µg/L) | Arsenic (µg/L) | Barium (µg/L) | Beryllium (µg/L) | Cadmium (µg/L) | Chromium (µg/L) | Copper (µg/L) | Lead (µg/L) | Selenium (µg/L) | Thallium (µg/L) | Uranium (µg/L) | Iron (mg/L) | Manganese (mg/L) | Sulfate (mg/L) | Hardness (mg/L as CaCO3)
Maximum concentration | 1.3 | <0.05 | 0.08 | 1.11 | 21 | 0.37 | 0.233 | 1 | 1220 | <1.0 | 0.032 | <14 | <10 | 0.457 | 0.18 | <0.030 | 1.42 | 8.7 | 0.43 | 131 | 524
Minimum concentration | 0 | <0.04 | -- | -- | 7.7 | 0.21 | -- | 0.65 | 232 | <0.020 | -- | <0.30 | <0.80 | -- | -- | -- | -- | 5.4 | 0.28 | 14 | 174
Median concentration | 0.8 | -- | -- | -- | -- | -- | -- | -- | -- | -- | -- | -- | -- | -- | -- | -- | -- | -- | -- | -- | --
Number of samples | 3 | 2 | 1 | 1 | 2 | 2 | 2 | 2 | 2 | 2 | 2 | 2 | 2 | 2 | 2 | 1 | 1 | 2 | 2 | 2 | 2
Number of detections | 3 | 0 | 1 | 1 | 2 | 2 | 1 | 2 | 2 | 0 | 1 | 0 | 0 | 1 | 1 | 0 | 1 | 2 | 2 | 2 | 2
MCL/SMCL exceedances | NA | 0 | NA | NA | 0 | 0 | 0 | 0 | 0 | 0 | 0 | 0 | 0 | 0 | 0 | 0 | 0 | 2 | 2 | 0 | NA
Kendall tau-b correlation coefficient/p-value | -- | -- | -- | -- | -- | -- | -- | -- | -- | -- | -- | -- | -- | -- | -- | -- | -- | -- | -- | -- | --

## Table 1.47
Table 1.47. Summary statistics for selected constituents in samples from monitoring well 391023094233702, Independence 21B, Independence, Missouri, 1998–2015.
[mg/L, milligram per liter; μg/L, microgram per liter; CaCO3, calcium carbonate; <, less than; --, not analyzed; MCL, U.S. Environmental Protection Agency (EPA) maximum contaminant level; SMCL, EPA secondary maximum contaminant level; NA, not applicable; p-value, probability value]
| Dissolved oxygen (mg/L) | Nitrate plus nitrite as nitrogen (mg/L) | Ammonia as nitrogen (mg/L) | Orthophosphate (mg/L) | Chloride (mg/L) | Fluoride (mg/L) | Antimony (µg/L) | Arsenic (µg/L) | Barium (µg/L) | Beryllium (µg/L) | Cadmium (µg/L) | Chromium (µg/L) | Copper (µg/L) | Lead (µg/L) | Selenium (µg/L) | Thallium (µg/L) | Uranium (µg/L) | Iron (mg/L) | Manganese (mg/L) | Sulfate (mg/L) | Hardness (mg/L as CaCO3)
Maximum concentration | 0 | 0.32 | -- | -- | -- | -- | -- | -- | -- | -- | -- | -- | -- | -- | -- | -- | -- | -- | -- | -- | --
Minimum concentration | -- | -- | -- | -- | -- | -- | -- | -- | -- | -- | -- | -- | -- | -- | -- | -- | -- | -- | -- | -- | --
Median concentration | -- | -- | -- | -- | -- | -- | -- | -- | -- | -- | -- | -- | -- | -- | -- | -- | -- | -- | -- | -- | --
Number of samples | 1 | 1 | 0 | 0 | 0 | 0 | 0 | 0 | 0 | 0 | 0 | 0 | 0 | 0 | 0 | 0 | 0 | 0 | 0 | 0 | 0
Number of detections | 1 | 1 | -- | -- | -- | -- | -- | -- | -- | -- | -- | -- | -- | -- | -- | -- | -- | -- | -- | -- | --
MCL/SMCL exceedances | -- | -- | -- | -- | -- | -- | -- | -- | -- | -- | -- | -- | -- | -- | -- | -- | -- | -- | -- | -- | --
Kendall tau-b correlation coefficient/p-value | -- | -- | -- | -- | -- | -- | -- | -- | -- | -- | -- | -- | -- | -- | -- | -- | -- | -- | -- | -- | --

## Table 1.48
Table 1.48. Summary statistics for selected constituents in samples from monitoring well 391023094233703, Independence 21C, Independence, Missouri, 1998–2012.
[mg/L, milligram per liter; μg/L, microgram per liter; CaCO3, calcium carbonate; <, less than; --, not analyzed; MCL, U.S. Environmental Protection Agency (EPA) maximum contaminant level; SMCL, EPA secondary maximum contaminant level; NA, not applicable; p-value, probability value]
| Dissolved oxygen (mg/L) | Nitrate plus nitrite as nitrogen (mg/L) | Ammonia as nitrogen (mg/L) | Orthophosphate (mg/L) | Chloride (mg/L) | Fluoride (mg/L) | Antimony (µg/L) | Arsenic (µg/L) | Barium (µg/L) | Beryllium (µg/L) | Cadmium (µg/L) | Chromium (µg/L) | Copper (µg/L) | Lead (µg/L) | Selenium (µg/L) | Thallium (µg/L) | Uranium (µg/L) | Iron (mg/L) | Manganese (mg/L) | Sulfate (mg/L) | Hardness (mg/L as CaCO3)
Maximum concentration | 1 | 0.06 | 0.91 | 1.13 | -- | -- | -- | -- | -- | -- | -- | -- | -- | -- | -- | -- | -- | -- | -- | -- | --
Minimum concentration | 0 | <0.02 | 0.13 | 0.026 | -- | -- | -- | -- | -- | -- | -- | -- | -- | -- | -- | -- | -- | -- | -- | -- | --
Median concentration | 0.1 | <0.05 | 0.37 | 0.175 | -- | -- | -- | -- | -- | -- | -- | -- | -- | -- | -- | -- | -- | -- | -- | -- | --
Number of samples | 19 | 20 | 20 | 20 | 0 | 0 | 0 | 0 | 0 | 0 | 0 | 0 | 0 | 0 | 0 | 0 | 0 | 0 | 0 | 0 | 0
Number of detections | 19 | 2 | 20 | 15 | -- | -- | -- | -- | -- | -- | -- | -- | -- | -- | -- | -- | -- | -- | -- | -- | --
MCL/SMCL exceedances | NA | 0 | NA | NA | -- | -- | -- | -- | -- | -- | -- | -- | -- | -- | -- | -- | -- | -- | -- | -- | --
Kendall tau-b correlation coefficient/p-value | 0.54/0.00 | -- | -0.31/0.06 | 0.36/0.03 | -- | -- | -- | -- | -- | -- | -- | -- | -- | -- | -- | -- | -- | -- | -- | -- | --

## Table 1.49
Table 1.49. Summary statistics for selected constituents in samples from monitoring well 391029094234501, Independence 22A, Independence, Missouri, 1998–2017.
[mg/L, milligram per liter; μg/L, microgram per liter; CaCO3, calcium carbonate; <, less than; MCL, U.S. Environmental Protection Agency (EPA) maximum contaminant level; SMCL, EPA secondary maximum contaminant level; NA, not applicable; p-value, probability value; --, not analyzed]
| Dissolved oxygen (mg/L) | Nitrate plus nitrite as nitrogen (mg/L) | Ammonia as nitrogen (mg/L) | Orthophosphate (mg/L) | Chloride (mg/L) | Fluoride (mg/L) | Antimony (µg/L) | Arsenic (µg/L) | Barium (µg/L) | Beryllium (µg/L) | Cadmium (µg/L) | Chromium (µg/L) | Copper (µg/L) | Lead (µg/L) | Selenium (µg/L) | Thallium (µg/L) | Uranium (µg/L) | Iron (mg/L) | Manganese (mg/L) | Sulfate (mg/L) | Hardness (mg/L as CaCO3)
Maximum concentration | 1.7 | <0.05 | 1.23 | 0.66 | 46 | 0.32 | 0.063 | 1.4 | 1250 | <0.020 | 0.088 | <1.0 | <0.80 | 0.074 | 0.1 | <0.030 | 4.2 | 13.7 | 1.16 | 100 | 721
Minimum concentration | 0 | <0.04 | 0.59 | 0.13 | 15 | 0.2 | <0.027 | 0.16 | 176 | <0.020 | <0.030 | <0.30 | <0.40 | <0.020 | 0.06 | <0.020 | 0.03 | 9.9 | 0.29 | 63 | 407
Median concentration | 1.2 | <0.04 | - | - | 17 | 0.24 | 0.049 | 0.2 | 1070 | <0.020 | <0.030 | <0.30 | <0.80 | <0.040 | 0.08 | <0.030 | 0.037 | 10.7 | 0.33 | 73 | 441
Number of samples | 4 | 3 | 2 | 2 | 3 | 3 | 3 | 3 | 3 | 3 | 3 | 3 | 3 | 3 | 3 | 3 | 3 | 3 | 3 | 3 | 3
Number of detections | 4 | 0 | 2 | 2 | 3 | 3 | 2 | 3 | 3 | 0 | 1 | 0 | 0 | 1 | 2 | 0 | 3 | 3 | 3 | 3 | 3
MCL/SMCL exceedances | NA | 0 | NA | NA | 0 | 0 | 0 | 0 | 0 | 0 | 0 | 0 | 0 | 0 | 0 | 0 | 0 | 3 | 3 | 0 | NA
Kendall tau-b correlation coefficient/p-value | -- | -- | -- | -- | -- | -- | -- | -- | -- | -- | -- | -- | -- | -- | -- | -- | -- | -- | -- | -- | --

## Table 1.50
Table 1.50. Summary statistics for selected constituents in samples from monitoring well 391029094234502, Independence 22B, Independence, Missouri, 1998–2017.
[mg/L, milligram per liter; μg/L, microgram per liter; CaCO3, calcium carbonate; <, less than; MCL, U.S. Environmental Protection Agency (EPA) maximum contaminant level; SMCL, EPA secondary maximum contaminant level; NA, not applicable; p-value, probability value; --, not analyzed]
| Dissolved oxygen (mg/L) | Nitrate plus nitrite as nitrogen (mg/L) | Ammonia as nitrogen (mg/L) | Orthophosphate (mg/L) | Chloride (mg/L) | Fluoride (mg/L) | Antimony (µg/L) | Arsenic (µg/L) | Barium (µg/L) | Beryllium (µg/L) | Cadmium (µg/L) | Chromium (µg/L) | Copper (µg/L) | Lead (µg/L) | Selenium (µg/L) | Thallium (µg/L) | Uranium (µg/L) | Iron (mg/L) | Manganese (mg/L) | Sulfate (mg/L) | Hardness (mg/L as CaCO3)
Maximum concentration | 2.2 | 0.107 | 1.36 | 0.679 | 48 | 0.28 | 0.452 | 10 | 1140 | <1.0 | 0.045 | 0.5 | 1.2 | 0.106 | 0.2 | <0.040 | 3.8 | 29.2 | 1.93 | 104 | 824
Minimum concentration | 0 | <0.04 | 0.26 | <0.055 | 2.5 | 0.19 | <0.030 | 0.4 | 336 | <0.020 | <0.030 | <0.30 | <0.60 | <0.020 | 0.1 | <0.020 | 0.055 | 9.9 | 0.42 | 2.6 | 440
Median concentration | 0.1 | <0.05 | 0.54 | 0.258 | 22 | 0.24 | 0.059 | 6.25 | 402 | <0.060 | 0.024 | 0.33 | 0.7 | <0.08 | 0.13 | <0.040 | 1.32 | 16.8 | 0.83 | 87 | 542
Number of samples | 7 | 7 | 6 | 6 | 6 | 6 | 4 | 6 | 6 | 6 | 4 | 4 | 6 | 6 | 4 | 4 | 4 | 6 | 6 | 6 | 6
Number of detections | 7 | 1 | 6 | 3 | 6 | 6 | 2 | 6 | 6 | 0 | 1 | 1 | 2 | 1 | 2 | 0 | 4 | 6 | 6 | 6 | 6
MCL/SMCL exceedances | NA | 0 | NA | NA | 0 | 0 | 0 | 1 | 0 | 0 | 0 | 0 | 0 | 0 | 0 | 0 | 0 | 6 | 6 | 0 | NA
Kendall tau-b correlation coefficient/p-value | 0.65/0.07 | -- | 0.87/0.02 | -0.44/0.01 | 0.60/0.13 | -0.28/0.57 | -- | -0.47/0.26 | 0.20/0.71 | -- | -- | -- | -- | -- | -- | -- | -- | 0.73/0.06 | 0.33/0.45 | 0.60/0.13 | 0.47/0.26

## Table 1.51
Table 1.51. Summary statistics for selected constituents in samples from monitoring well 391029094234503, Independence 22C, Independence, Missouri, 1998–2018.
[mg/L, milligram per liter; μg/L, microgram per liter; CaCO3, calcium carbonate; <, less than; MCL, U.S. Environmental Protection Agency (EPA) maximum contaminant level; SMCL, EPA secondary maximum contaminant level; NA, not applicable; p-value, probability value; --, not analyzed]
| Dissolved oxygen (mg/L) | Nitrate plus nitrite as nitrogen (mg/L) | Ammonia as nitrogen (mg/L) | Orthophosphate (mg/L) | Chloride (mg/L) | Fluoride (mg/L) | Antimony (µg/L) | Arsenic (µg/L) | Barium (µg/L) | Beryllium (µg/L) | Cadmium (µg/L) | Chromium (µg/L) | Copper (µg/L) | Lead (µg/L) | Selenium (µg/L) | Thallium (µg/L) | Uranium (µg/L) | Iron (mg/L) | Manganese (mg/L) | Sulfate (mg/L) | Hardness (mg/L as CaCO3)
Maximum concentration | 0.3 | 0.08 | 1.2 | 1.52 | 116 | 0.37 | 6 | 14 | 668 | 0.007 | 0.099 | 1.5 | <10 | <100 | 0.12 | 0.018 | 3.11 | 68.7 | 1.38 | 120 | 861
Minimum concentration | 0 | <0.02 | 0.17 | 0.031 | 2 | 0.18 | <0.027 | 0.34 | 137 | <0.006 | <0.016 | 0.008 | <0.40 | <0.015 | 0.06 | <0.010 | 0.017 | 5.6 | 0.19 | 32 | 232
Median concentration | 0.1 | <0.05 | 0.43 | 0.14 | 24 | 0.28 | 0.014 | 4.7 | 438 | 0.006 | 0.001 | 0.44 | <1.0 | <0.12 | 0.07 | 0.011 | 1.07 | 15.4 | 0.97 | 57 | 622
Number of samples | 11 | 11 | 10 | 10 | 7 | 7 | 7 | 7 | 7 | 7 | 7 | 7 | 7 | 7 | 7 | 5 | 5 | 7 | 7 | 7 | 7
Number of detections | 11 | 2 | 10 | 9 | 7 | 7 | 2 | 7 | 7 | 1 | 1 | 4 | 0 | 0 | 4 | 1 | 5 | 7 | 7 | 7 | 7
MCL/SMCL exceedances | NA | 0 | NA | NA | 0 | 0 | 1 | 2 | 0 | 0 | 0 | 0 | 0 | 0 | 0 | 0 | 0 | 7 | 7 | 0 | NA
Kendall tau-b correlation coefficient/p-value | 0.43/0.10 | -- | 0.46/0.05 | 0.33/0.15 | 0.62/0.07 | 0.24/0.55 | -- | -0.71/0.04 | -0.14/0.76 | -- | -- | -- | -- | -- | -- | -- | 0.40/0.46 | -0.04/1.0 | -0.14/0.76 | 0.81/0.02 | 0.24/0.55

## Table 1.52
Table 1.52. Summary statistics for selected constituents in samples from monitoring well 391029094233701, Independence 23A, Independence, Missouri, 1998–2018.
[mg/L, milligram per liter; μg/L, microgram per liter; CaCO3, calcium carbonate; <, less than; MCL, U.S. Environmental Protection Agency (EPA) maximum contaminant level; SMCL, EPA secondary maximum contaminant level; NA, not applicable; p-value, probability value; --, not analyzed]
| Dissolved oxygen (mg/L) | Nitrate plus nitrite as nitrogen (mg/L) | Ammonia as nitrogen (mg/L) | Orthophosphate (mg/L) | Chloride (mg/L) | Fluoride (mg/L) | Antimony (µg/L) | Arsenic (µg/L) | Barium (µg/L) | Beryllium (µg/L) | Cadmium (µg/L) | Chromium (µg/L) | Copper (µg/L) | Lead (µg/L) | Selenium (µg/L) | Thallium (µg/L) | Uranium (µg/L) | Iron (mg/L) | Manganese (mg/L) | Sulfate (mg/L) | Hardness (mg/L as CaCO3)
Maximum concentration | 0.1 | <0.060 | 0.65 | 0.51 | 23 | 0.45 | <0.20 | 0.7 | 1210 | <0.060 | <0.090 | <1.5 | 0.9 | <0.080 | 0.2 | <0.060 | 0.78 | 9.2 | 0.29 | 185 | 861
Minimum concentration | 0 | <0.040 | 0.58 | <0.055 | 17 | 0.3 | <0.039 | 0.35 | 508 | <0.010 | <0.030 | <0.30 | <0.20 | <0.020 | 0.08 | <0.020 | 0.014 | 6 | 0.17 | 80 | 232
Median concentration | 0 | <0.040 | 0.61 | 0.172 | 20 | 0.38 | <0.18 | 0.41 | 553 | <0.030 | <0.040 | <0.80 | 0.21 | <0.060 | 0.11 | <0.040 | 0.025 | 6.5 | 0.18 | 159 | 622
Number of samples | 3 | 5 | 4 | 4 | 4 | 4 | 4 | 4 | 4 | 4 | 4 | 4 | 4 | 4 | 4 | 4 | 4 | 4 | 4 | 4 | 4
Number of detections | 3 | 0 | 4 | 3 | 4 | 4 | 0 | 4 | 4 | 0 | 0 | 0 | 1 | 0 | 2 | 0 | 3 | 4 | 4 | 4 | 4
MCL/SMCL exceedances | NA | 0 | NA | NA | 0 | 0 | 0 | 0 | 0 | 0 | 0 | 0 | 0 | 0 | 0 | 0 | 0 | 4 | 4 | 0 | NA
Kendall tau-b correlation coefficient/p-value | -- | -- | -- | -- | -- | -- | -- | -- | -- | -- | -- | -- | -- | -- | -- | -- | -- | -- | -- | -- | --

## Table 1.53
Table 1.53. Summary statistics for selected constituents in samples from monitoring well 391029094233702, Independence 23B, Independence, Missouri, 1998–2018.
[mg/L, milligram per liter; μg/L, microgram per liter; CaCO3, calcium carbonate; <, less than; --, not analyzed; MCL, U.S. Environmental Protection Agency (EPA) maximum contaminant level; SMCL, EPA secondary maximum contaminant level; NA, not applicable; p-value, probability value]
| Dissolved oxygen (mg/L) | Nitrate plus nitrite as nitrogen (mg/L) | Ammonia as nitrogen (mg/L) | Orthophosphate (mg/L) | Chloride (mg/L) | Fluoride (mg/L) | Antimony (µg/L) | Arsenic (µg/L) | Barium (µg/L) | Beryllium (µg/L) | Cadmium (µg/L) | Chromium (µg/L) | Copper (µg/L) | Lead (µg/L) | Selenium (µg/L) | Thallium (µg/L) | Uranium (µg/L) | Iron (mg/L) | Manganese (mg/L) | Sulfate (mg/L) | Hardness (mg/L as CaCO3)
Maximum concentration | 0.1 | 0.03 | 0.85 | 0.44 | 39 | 0.4 | <1.0 | 3 | 661 | <1.6 | <8.0 | <14 | <10 | <100 | <2.0 | <0.060 | <0.090 | 19.7 | 0.66 | 154 | 529
Minimum concentration | 0 | <0.040 | 0.57 | 0.064 | 10 | 0.27 | <0.18 | 0.48 | 509 | <0.030 | <0.090 | <1.5 | <1.2 | <0.060 | <0.15 | -- | -- | 5.6 | 0.26 | 15 | 266
Median concentration | 0 | 0.03 | 0.63 | 0.135 | 23 | 0.3 | -- | 0.86 | 533 | <1.0 | <8.0 | <10 | <5.0 | <0.080 | <1 | -- | -- | 6.1 | 0.29 | 22 | 287
Number of samples | 4 | 4 | 4 | 4 | 3 | 3 | 2 | 3 | 3 | 3 | 3 | 3 | 3 | 3 | 3 | 1 | 1 | 3 | 3 | 3 | 3
Number of detections | 4 | 1 | 4 | 4 | 3 | 3 | 0 | 3 | 3 | 0 | 0 | 0 | 0 | 0 | 0 | 0 | 1 | 3 | 3 | 3 | 3
MCL/SMCL exceedances | NA | 0 | NA | NA | 0 | 0 | 0 | 0 | 0 | 0 | 0 | 0 | 0 | 0 | 0 | 0 | 0 | 3 | 3 | 0 | NA
Kendall tau-b correlation coefficient/p-value | -- | -- | -- | -- | -- | -- | -- | -- | -- | -- | -- | -- | -- | -- | -- | -- | -- | -- | -- | -- | --

## Table 1.54
Table 1.54. Summary statistics for selected constituents in samples from monitoring well 391029094233703, Independence 23C, Independence, Missouri, 1998–2018.
[mg/L, milligram per liter; μg/L, microgram per liter; CaCO3, calcium carbonate; <, less than; MCL, U.S. Environmental Protection Agency (EPA) maximum contaminant level; SMCL, EPA secondary maximum contaminant level; NA, not applicable; p-value, probability value; --, not analyzed]
| Dissolved oxygen (mg/L) | Nitrate plus nitrite as nitrogen (mg/L) | Ammonia as nitrogen (mg/L) | Orthophosphate (mg/L) | Chloride (mg/L) | Fluoride (mg/L) | Antimony (µg/L) | Arsenic (µg/L) | Barium (µg/L) | Beryllium (µg/L) | Cadmium (µg/L) | Chromium (µg/L) | Copper (µg/L) | Lead (µg/L) | Selenium (µg/L) | Thallium (µg/L) | Uranium (µg/L) | Iron (mg/L) | Manganese (mg/L) | Sulfate (mg/L) | Hardness (mg/L as CaCO3)
Maximum concentration | 0.4 | <0.060 | 1.38 | 1.5 | 22 | 0.3 | 1 | 5 | 575 | 0.011 | 0.047 | 6.1 | 0.98 | 0.15 | 0.11 | <0.10 | 0.166 | 21 | 0.733 | 116 | 536
Minimum concentration | 0 | <0.020 | 0.42 | 0.026 | 3.6 | 0.25 | <0.030 | 0.9 | 22 | 0.006 | <0.016 | 0.08 | 0.6 | 0.022 | 0.08 | <0.010 | 0.067 | 12.1 | 0.005 | 19 | 336
Median concentration | 0.1 | <0.040 | 0.7 | 0.11 | 15 | 0.27 | 0.017 | 2.1 | 468 | 0.005 | 0.012 | 0.32 | 0.59 | 0.036 | 0.09 | <0.040 | 0.084 | 17.1 | 0.655 | 69 | 457
Number of samples | 14 | 16 | 15 | 15 | 10 | 10 | 9 | 10 | 10 | 10 | 10 | 10 | 10 | 10 | 10 | 7 | 7 | 10 | 10 | 10 | 10
Number of detections | 14 | 0 | 15 | 13 | 10 | 10 | 2 | 9 | 10 | 2 | 1 | 5 | 3 | 3 | 4 | 0 | 6 | 10 | 10 | 10 | 10
MCL/SMCL exceedances | NA | 0 | NA | NA | 0 | 0 | 0 | 0 | 0 | 0 | 0 | 0 | 0 | 0 | 0 | 0 | 0 | 10 | 9 | 0 | NA
Kendall tau-b correlation coefficient/p-value | 0.51/0.02 | -- | 0.56/0.00 | 0.16/0.42 | 0.87/0.00 | 0.15/0.64 | -- | 0.07/0.86 | 0.16/0.59 | -- | -- | 0.09/0.75 | -- | -- | -- | -- | 0.57/0.08 | 0.27/0.32 | -0.29/0.28 | 0.82/0.00 | 0.02/1.0

## Table 1.55
Table 1.55. Summary statistics for selected constituents in samples from monitoring well 391034094235301, Independence 24A, Independence, Missouri, 1998–2015.
[mg/L, milligram per liter; μg/L, microgram per liter; CaCO3, calcium carbonate; <, less than; --, not analyzed; MCL, U.S. Environmental Protection Agency (EPA) maximum contaminant level; SMCL, EPA secondary maximum contaminant level; NA, not applicable; p-value, probability value]
| Dissolved oxygen (mg/L) | Nitrate plus nitrite as nitrogen (mg/L) | Ammonia as nitrogen (mg/L) | Orthophosphate (mg/L) | Chloride (mg/L) | Fluoride (mg/L) | Antimony (µg/L) | Arsenic (µg/L) | Barium (µg/L) | Beryllium (µg/L) | Cadmium (µg/L) | Chromium (µg/L) | Copper (µg/L) | Lead (µg/L) | Selenium (µg/L) | Thallium (µg/L) | Uranium (µg/L) | Iron (mg/L) | Manganese (mg/L) | Sulfate (mg/L) | Hardness (mg/L as CaCO3)
Maximum concentration | -- | 0.06 | 0.69 | 0.068 | 11 | 0.24 | <0.027 | <0.1 | 1500 | <0.02 | <0.03 | <0.3 | <0.8 | <0.04 | <0.05 | <0.03 | 0.096 | 11.7 | 0.408 | 2.1 | 492
Minimum concentration | -- | <0.040 | -- | -- | -- | -- | -- | -- | -- | -- | -- | -- | -- | -- | -- | -- | -- | -- | -- | -- | --
Median concentration | -- | -- | -- | -- | -- | -- | -- | -- | -- | -- | -- | -- | -- | -- | -- | -- | -- | -- | -- | -- | --
Number of samples | -- | 2 | 1 | 1 | 1 | 1 | 1 | 1 | 1 | 1 | 1 | 1 | 1 | 1 | 1 | 1 | 1 | 1 | 1 | 1 | 1
Number of detections | -- | 1 | 1 | 1 | 1 | 1 | 0 | 0 | 1 | 0 | 0 | 0 | 0 | 0 | 0 | 0 | 1 | 1 | 1 | 1 | 1
MCL/SMCL exceedances | NA | 0 | NA | NA | 0 | 0 | 0 | 0 | 0 | 0 | 0 | 0 | 0 | 0 | 0 | 0 | 0 | 1 | 1 | 0 | NA
Kendall tau-b correlation coefficient/p-value | -- | -- | -- | -- | -- | -- | -- | -- | -- | -- | -- | -- | -- | -- | -- | -- | -- | -- | -- | -- | --

## Table 1.56
Table 1.56. Summary statistics for selected constituents in samples from monitoring well 391034094235302, Independence 24B, Independence, Missouri, 1998–2015.
[mg/L, milligram per liter; μg/L, microgram per liter; CaCO3, calcium carbonate; <, less than; MCL, U.S. Environmental Protection Agency (EPA) maximum contaminant level; SMCL, EPA secondary maximum contaminant level; NA, not applicable; p-value, probability value; --, not analyzed]
| Dissolved oxygen (mg/L) | Nitrate plus nitrite as nitrogen (mg/L) | Ammonia as nitrogen (mg/L) | Orthophosphate (mg/L) | Chloride (mg/L) | Fluoride (mg/L) | Antimony (µg/L) | Arsenic (µg/L) | Barium (µg/L) | Beryllium (µg/L) | Cadmium (µg/L) | Chromium (µg/L) | Copper (µg/L) | Lead (µg/L) | Selenium (µg/L) | Thallium (µg/L) | Uranium (µg/L) | Iron (mg/L) | Manganese (mg/L) | Sulfate (mg/L) | Hardness (mg/L as CaCO3)
Maximum concentration | 1.5 | 0.06 | 0.97 | 0.96 | 12 | 0.33 | 0.09 | 0.2 | 1600 | <0.50 | <8.0 | <10 | 0.5 | <0.080 | <2.0 | <0.040 | 0.142 | 22 | 2.09 | 9.6 | 588
Minimum concentration | 0.1 | <0.040 | 0.54 | <0.055 | 5 | 0.21 | <0.020 | <0.2 | 1040 | <0.020 | <0.030 | <0.30 | <0.80 | <0.040 | <0.15 | <0.030 | 0.083 | 7.8 | 0.472 | 1 | 404
Median concentration | 0.4 | <0.040 | 0.71 | 0.87 | 11 | 0.23 | -- | 0.2 | 1400 | <0.060 | <0.040 | <0.80 | 0.63 | <0.080 | <0.40 | - | - | 12 | 0.517 | 6.4 | 518
Number of samples | 4 | 4 | 3 | 3 | 3 | 3 | 2 | 3 | 3 | 3 | 3 | 3 | 3 | 3 | 3 | 2 | 2 | 3 | 3 | 3 | 3
Number of detections | 4 | 1 | 3 | 2 | 3 | 3 | 1 | 1 | 3 | 0 | 0 | 0 | 1 | 0 | 0 | 0 | 2 | 3 | 3 | 3 | 3
MCL/SMCL exceedances | NA | 0 | NA | NA | 0 | 0 | 0 | 0 | 0 | 0 | 0 | 0 | 0 | 0 | 0 | 0 | 0 | 3 | 3 | 0 | NA
Kendall tau-b correlation coefficient/p-value | -- | -- | -- | -- | -- | -- | -- | -- | -- | -- | -- | -- | -- | -- | -- | -- | -- | -- | -- | -- | --

## Table 1.57
Table 1.57. Summary statistics for selected constituents in samples from monitoring well 391034094235303, Independence 24C, Independence, Missouri, 1998–2011.
[mg/L, milligram per liter; μg/L, microgram per liter; CaCO3, calcium carbonate; <, less than; MCL, U.S. Environmental Protection Agency (EPA) maximum contaminant level; SMCL, EPA secondary maximum contaminant level; NA, not applicable; p-value, probability value; --, not analyzed]
| Dissolved oxygen (mg/L) | Nitrate plus nitrite as nitrogen (mg/L) | Ammonia as nitrogen (mg/L) | Orthophosphate (mg/L) | Chloride (mg/L) | Fluoride (mg/L) | Antimony (µg/L) | Arsenic (µg/L) | Barium (µg/L) | Beryllium (µg/L) | Cadmium (µg/L) | Chromium (µg/L) | Copper (µg/L) | Lead (µg/L) | Selenium (µg/L) | Thallium (µg/L) | Uranium (µg/L) | Iron (mg/L) | Manganese (mg/L) | Sulfate (mg/L) | Hardness (mg/L as CaCO3)
Maximum concentration | 0.4 | 6.53 | 0.91 | 0.34 | 19 | 0.33 | 0.469 | 1 | 1400 | 1.64 | 0.03 | 1.9 | 0.73 | 0.046 | 51 | 0.04 | 39 | 14.5 | 1.78 | 190 | 659
Minimum concentration | 0 | <0.02 | <0.02 | <0.031 | 6.7 | 0.2 | <0.027 | 0.13 | 124 | 0.005 | 0.01 | <0.12 | 0.58 | <0.015 | 0.06 | 0.027 | 0.054 | 0.006 | 0.002 | 7 | 380
Median concentration | 0.1 | 0.08 | <0.02 | 0.071 | 9.4 | 0.27 | 0.1 | 0.31 | 266 | 0.004 | 0.018 | 0.38 | 0.6 | 0.014 | 0.33 | 0.018 | 10.9 | 0.095 | 0.428 | 66 | 508
Number of samples | 16 | 17 | 17 | 17 | 8 | 8 | 7 | 8 | 8 | 8 | 8 | 8 | 8 | 8 | 8 | 5 | 5 | 8 | 8 | 8 | 7
Number of detections | 16 | 11 | 5 | 15 | 8 | 8 | 3 | 6 | 8 | 2 | 3 | 3 | 3 | 1 | 4 | 2 | 5 | 7 | 8 | 8 | 7
MCL/SMCL exceedances | NA | 0 | NA | NA | 0 | 8 | 0 | 0 | 0 | 0 | 0 | 0 | 0 | 0 | 1 | 0 | 1 | 3 | 6 | 0 | NA
Kendall tau-b correlation coefficient/p-value | 0.26/0.22 | -0.19/0.28 | 0.09/0.56 | 0.41/0.02 | 0.11/0.75 | -0.40/0.17 | -- | -0.19/0.49 | 0.0/1.0 | -- | -- | -- | -- | -- | -- | -- | -0.20/0.71 | 0.25/0.40 | 0.0/1.0 | 0.11/0.75 | 0.0/1.0

## Table 1.58
Table 1.58. Summary statistics for selected constituents in samples from monitoring well 391042094241701, Independence 25A, Independence, Missouri, 1998–2017.
[mg/L, milligram per liter; μg/L, microgram per liter; CaCO3, calcium carbonate; <, less than; --, not analyzed; MCL, U.S. Environmental Protection Agency (EPA) maximum contaminant level; SMCL, EPA secondary maximum contaminant level; NA, not applicable; p-value, probability value]
| Dissolved oxygen (mg/L) | Nitrate plus nitrite as nitrogen (mg/L) | Ammonia as nitrogen (mg/L) | Orthophosphate (mg/L) | Chloride (mg/L) | Fluoride (mg/L) | Antimony (µg/L) | Arsenic (µg/L) | Barium (µg/L) | Beryllium (µg/L) | Cadmium (µg/L) | Chromium (µg/L) | Copper (µg/L) | Lead (µg/L) | Selenium (µg/L) | Thallium (µg/L) | Uranium (µg/L) | Iron (mg/L) | Manganese (mg/L) | Sulfate (mg/L) | Hardness (mg/L as CaCO3)
Maximum concentration | 0.2 | <0.05 | 0.69 | 0.042 | 25.3 | 0.22 | <0.03 | 0.08 | 1370 | <0.01 | <0.03 | <0.5 | <0.2 | <0.02 | <0.15 | <0.02 | 0.041 | 12.5 | 0.302 | 0.18 | 557
Minimum concentration | 0 | <0.04 | -- | -- | -- | -- | -- | -- | -- | -- | -- | -- | -- | -- | -- | -- | -- | -- | -- | -- | --
Median concentration | -- | -- | -- | -- | -- | -- | -- | -- | -- | -- | -- | -- | -- | -- | -- | -- | -- | -- | -- | -- | --
Number of samples | 3 | 2 | 1 | 1 | 1 | 1 | 1 | 1 | 1 | 1 | 1 | 1 | 1 | 1 | 1 | 1 | 1 | 1 | 1 | 1 | 1
Number of detections | 1 | 0 | 1 | 1 | 1 | 1 | 0 | 1 | 1 | 0 | 0 | 0 | 0 | 0 | 0 | 0 | 1 | 1 | 1 | 1 | 1
MCL/SMCL exceedances | NA | 0 | NA | NA | 0 | 0 | 0 | 0 | 0 | 0 | 0 | 0 | 0 | 0 | 0 | 0 | 0 | 1 | 1 | 0 | NA
Kendall tau-b correlation coefficient/p-value | -- | -- | -- | -- | -- | -- | -- | -- | -- | -- | -- | -- | -- | -- | -- | -- | -- | -- | -- | -- | --

## Table 1.59
Table 1.59. Summary statistics for selected constituents in samples from monitoring well 391042094241702, Independence 25B, Independence, Missouri, 1998–2018.
[mg/L, milligram per liter; μg/L, microgram per liter; CaCO3, calcium carbonate; <, less than; --, not analyzed; MCL, U.S. Environmental Protection Agency (EPA) maximum contaminant level; SMCL, EPA secondary maximum contaminant level; NA, not applicable; p-value, probability value]
| Dissolved oxygen (mg/L) | Nitrate plus nitrite as nitrogen (mg/L) | Ammonia as nitrogen (mg/L) | Orthophosphate (mg/L) | Chloride (mg/L) | Fluoride (mg/L) | Antimony (µg/L) | Arsenic (µg/L) | Barium (µg/L) | Beryllium (µg/L) | Cadmium (µg/L) | Chromium (µg/L) | Copper (µg/L) | Lead (µg/L) | Selenium (µg/L) | Thallium (µg/L) | Uranium (µg/L) | Iron (mg/L) | Manganese (mg/L) | Sulfate (mg/L) | Hardness (mg/L as CaCO3)
Maximum concentration | 3.1 | <0.06 | 0.76 | 1.15 | 29 | 0.25 | <0.12 | <0.20 | 1310 | <0.020 | <0.060 | <1.0 | <0.80 | <0.040 | <0.10 | <0.040 | <0.060 | 12.9 | 0.292 | 0.14 | 565
Minimum concentration | 0 | <0.02 | 0.6 | 0.034 | -- | -- | -- | -- | -- | -- | -- | -- | -- | -- | -- | -- | -- | -- | -- | -- | --
Median concentration | 0.1 | <0.04 | 0.71 | 0.11 | -- | -- | -- | -- | -- | -- | -- | -- | -- | -- | -- | -- | -- | -- | -- | -- | --
Number of samples | 10 | 11 | 10 | 10 | 1 | 1 | 1 | 1 | 1 | 1 | 1 | 1 | 1 | 1 | 1 | 1 | 1 | 1 | 1 | 1 | 1
Number of detections | 10 | 0 | 10 | 6 | 1 | 1 | 0 | 0 | 1 | 0 | 0 | 0 | 0 | 0 | 0 | 0 | 0 | 1 | 1 | 1 | 1
MCL/SMCL exceedances | NA | 0 | NA | NA | 0 | 0 | 0 | 0 | 0 | 0 | 0 | 0 | 0 | 0 | 0 | 0 | 0 | 1 | 1 | 0 | NA
Kendall tau-b correlation coefficient/p-value | 0.08/0.85 | -- | -0.54/0.04 | 0.56/0.03 | -- | -- | -- | -- | -- | -- | -- | -- | -- | -- | -- | -- | -- | -- | -- | -- | --

## Table 1.60
Table 1.60. Summary statistics for selected constituents in samples from monitoring well 391042094241703, Independence 25C, Independence, Missouri, 1998–2017.
[mg/L, milligram per liter; μg/L, microgram per liter; CaCO3, calcium carbonate; <, less than; MCL, U.S. Environmental Protection Agency (EPA) maximum contaminant level; SMCL, EPA secondary maximum contaminant level; NA, not applicable; p-value, probability value; --, not analyzed]
| Dissolved oxygen (mg/L) | Nitrate plus nitrite as nitrogen (mg/L) | Ammonia as nitrogen (mg/L) | Orthophosphate (mg/L) | Chloride (mg/L) | Fluoride (mg/L) | Antimony (µg/L) | Arsenic (µg/L) | Barium (µg/L) | Beryllium (µg/L) | Cadmium (µg/L) | Chromium (µg/L) | Copper (µg/L) | Lead (µg/L) | Selenium (µg/L) | Thallium (µg/L) | Uranium (µg/L) | Iron (mg/L) | Manganese (mg/L) | Sulfate (mg/L) | Hardness (mg/L as CaCO3)
Maximum concentration | 3.1 | 0.04 | 0.75 | 0.97 | 26 | 0.3 | 1 | 1 | 1710 | 0.032 | <8.0 | 2.6 | 0.92 | 0.053 | 0.3 | <0.040 | 0.118 | 12.7 | 0.367 | 27 | 624
Minimum concentration | 0 | <0.04 | 0.53 | <0.020 | 5.1 | 0.2 | 0.032 | 0.24 | 1360 | 0.004 | <0.016 | 0.4 | <0.60 | <0.015 | 0.06 | <0.010 | 0.021 | 9.4 | 0.246 | 0.13 | 507
Median concentration | 0.55 | <0.04 | 0.73 | 0.044 | 5.7 | 0.24 | 0.065 | 0.39 | 1420 | 0.005 | <0.040 | 0.84 | 0.69 | 0.02 | 0.09 | <0.040 | 0.054 | 11.4 | 0.263 | 0.82 | 566
Number of samples | 10 | 13 | 12 | 12 | 7 | 7 | 6 | 7 | 7 | 7 | 7 | 7 | 7 | 7 | 7 | 4 | 4 | 7 | 7 | 7 | 7
Number of detections | 10 | 0 | 12 | 9 | 7 | 7 | 3 | 5 | 7 | 2 | 0 | 3 | 2 | 2 | 3 | 0 | 4 | 7 | 7 | 7 | 7
MCL/SMCL exceedances | NA | 0 | NA | NA | 0 | 0 | 0 | 0 | 0 | 0 | 0 | 0 | 0 | 0 | 0 | 0 | 0 | 7 | 7 | 0 | NA
Kendall tau-b correlation coefficient/p-value | 0.25/0.37 | -- | -0.41/0.07 | 0.27/0.23 | 0.42/0.23 | 0.05/1.0 | -- | -0.29/0.39 | 0.24/0.55 | -- | -- | -- | -- | -- | -- | -- | -- | 0.52/0.13 | -0.33/0.37 | -0.71/0.04 | -0.14/0.76

## Table 1.61
Table 1.61. Summary statistics for selected constituents in samples from monitoring well 391032094243301, Independence 26A, Independence, Missouri, 1998–2015.
[mg/L, milligram per liter; μg/L, microgram per liter; CaCO3, calcium carbonate; <, less than; --, not analyzed; MCL, U.S. Environmental Protection Agency (EPA) maximum contaminant level; SMCL, EPA secondary maximum contaminant level; NA, not applicable; p-value, probability value]
| Dissolved oxygen (mg/L) | Nitrate plus nitrite as nitrogen (mg/L) | Ammonia as nitrogen (mg/L) | Orthophosphate (mg/L) | Chloride (mg/L) | Fluoride (mg/L) | Antimony (µg/L) | Arsenic (µg/L) | Barium (µg/L) | Beryllium (µg/L) | Cadmium (µg/L) | Chromium (µg/L) | Copper (µg/L) | Lead (µg/L) | Selenium (µg/L) | Thallium (µg/L) | Uranium (µg/L) | Iron (mg/L) | Manganese (mg/L) | Sulfate (mg/L) | Hardness (mg/L as CaCO3)
Maximum concentration | 0 | <0.05 | 0.53 | 0.426 | 11.4 | 0.24 | 0.027 | 0.21 | 1630 | <0.02 | <0.03 | <0.3 | <0.8 | <0.04 | 0.06 | <0.03 | 0.034 | 15.1 | 0.226 | 0.14 | 521
Minimum concentration | -- | <0.04 | -- | -- | -- | -- | -- | -- | -- | -- | -- | -- | -- | -- | -- | -- | -- | -- | -- | -- | --
Median concentration | -- | -- | -- | -- | -- | -- | -- | -- | -- | -- | -- | -- | -- | -- | -- | -- | -- | -- | -- | -- | --
Number of samples | 1 | 2 | 1 | 1 | 1 | 1 | 1 | 1 | 1 | 1 | 1 | 1 | 1 | 1 | 1 | 1 | 1 | 1 | 1 | 1 | 1
Number of detections | 0 | 0 | 1 | 1 | 1 | 1 | 1 | 1 | 1 | 0 | 0 | 0 | 0 | 0 | 1 | 0 | 1 | 1 | 1 | 1 | 1
MCL/SMCL exceedances | NA | 0 | NA | NA | 0 | 0 | 0 | 0 | 0 | 0 | 0 | 0 | 0 | 0 | 0 | 0 | 0 | 1 | 1 | 0 | NA
Kendall tau-b correlation coefficient/p-value | -- | -- | -- | -- | -- | -- | -- | -- | -- | -- | -- | -- | -- | -- | -- | -- | -- | -- | -- | -- | --

## Table 1.62
Table 1.62. Summary statistics for selected constituents in samples from monitoring well 391032094243302, Independence 26B, Independence, Missouri, 1998–2015.
[mg/L, milligram per liter; μg/L, microgram per liter; CaCO3, calcium carbonate; <, less than; --, not analyzed; MCL, U.S. Environmental Protection Agency (EPA) maximum contaminant level; SMCL, EPA secondary maximum contaminant level; NA, not applicable; p-value, probability value]
| Dissolved oxygen (mg/L) | Nitrate plus nitrite as nitrogen (mg/L) | Ammonia as nitrogen (mg/L) | Orthophosphate (mg/L) | Chloride (mg/L) | Fluoride (mg/L) | Antimony (µg/L) | Arsenic (µg/L) | Barium (µg/L) | Beryllium (µg/L) | Cadmium (µg/L) | Chromium (µg/L) | Copper (µg/L) | Lead (µg/L) | Selenium (µg/L) | Thallium (µg/L) | Uranium (µg/L) | Iron (mg/L) | Manganese (mg/L) | Sulfate (mg/L) | Hardness (mg/L as CaCO3)
Maximum concentration | 0 | <0.05 | 0.53 | 0.426 | 11.4 | 0.24 | <0.027 | 0.21 | 1630 | <0.02 | <0.03 | <0.3 | <0.8 | <0.04 | 0.06 | <0.03 | 0.034 | 15.1 | 0.226 | 0.14 | 521
Minimum concentration | -- | <0.04 | -- | -- | -- | -- | -- | -- | -- | -- | -- | -- | -- | -- | -- | -- | -- | -- | -- | -- | --
Median concentration | -- | -- | -- | -- | -- | -- | -- | -- | -- | -- | -- | -- | -- | -- | -- | -- | -- | -- | -- | -- | --
Number of samples | 1 | 2 | 1 | 1 | 1 | 1 | 1 | 1 | 1 | 1 | 1 | 1 | 1 | 1 | 1 | 1 | 1 | 1 | 1 | 1 | 1
Number of detections | 0 | 0 | -- | 1 | 1 | 1 | 0 | 1 | 1 | 0 | 0 | 0 | 0 | 0 | 1 | 0 | 1 | 1 | 1 | 1 | 1
MCL/SMCL exceedances | NA | 0 | NA | NA | 0 | 0 | 0 | 0 | 0 | 0 | 0 | 0 | 0 | 0 | 0 | 0 | 0 | 1 | 1 | 0 | NA
Kendall tau-b correlation coefficient/p-value | -- | -- | -- | -- | -- | -- | -- | -- | -- | -- | -- | -- | -- | -- | -- | -- | -- | -- | -- | -- | --

## Table 1.63
Table 1.63. Summary statistics for selected constituents in samples from monitoring well 391015094245802, Independence 27A, Independence, Missouri, 1998–2018.
[mg/L, milligram per liter; μg/L, microgram per liter; CaCO3, calcium carbonate; <, less than; MCL, U.S. Environmental Protection Agency (EPA) maximum contaminant level; SMCL, EPA secondary maximum contaminant level; NA, not applicable; p-value, probability value; --, not analyzed]
| Dissolved oxygen (mg/L) | Nitrate plus nitrite as nitrogen (mg/L) | Ammonia as nitrogen (mg/L) | Orthophosphate (mg/L) | Chloride (mg/L) | Fluoride (mg/L) | Antimony (µg/L) | Arsenic (µg/L) | Barium (µg/L) | Beryllium (µg/L) | Cadmium (µg/L) | Chromium (µg/L) | Copper (µg/L) | Lead (µg/L) | Selenium (µg/L) | Thallium (µg/L) | Uranium (µg/L) | Iron (mg/L) | Manganese (mg/L) | Sulfate (mg/L) | Hardness (mg/L as CaCO3)
Maximum concentration | 2.5 | <0.060 | 0.76 | 1.85 | 12.3 | 0.25 | 0.106 | 0.29 | 1700 | <0.050 | <0.15 | 0.22 | <2.0 | <0.10 | 0.05 | <0.10 | 0.068 | 16.2 | 1.4 | 13.6 | 535
Minimum concentration | 0 | <0.020 | 0.51 | 0.049 | 7.9 | 0.21 | <0.027 | 0.04 | 687 | <0.006 | <0.016 | 0.08 | <0.80 | <0.025 | <0.050 | <0.010 | 0.038 | 10.6 | 0.17 | 0.1 | 439
Median concentration | 0.1 | <0.040 | 0.68 | 0.51 | 10.7 | 0.22 | <0.030 | 0.06 | 1065 | <0.020 | <0.030 | 0.13 | <0.80 | <0.040 | 0.05 | <0.030 | 0.052 | 12.7 | 1.03 | 0.48 | 517
Number of samples | 16 | 17 | 16 | 16 | 6 | 6 | 6 | 6 | 6 | 6 | 6 | 6 | 6 | 6 | 6 | 6 | 6 | 6 | 6 | 6 | 6
Number of detections | 16 | 0 | 16 | 13 | 6 | 6 | 1 | 3 | 6 | 0 | 0 | 2 | 0 | 0 | 3 | 0 | 5 | 6 | 6 | 6 | 6
MCL/SMCL exceedances | NA | 0 | NA | NA | 0 | 0 | 0 | 0 | 0 | 0 | 0 | 0 | 0 | 0 | 0 | 0 | 0 | 6 | 6 | 0 | NA
Kendall tau-b correlation coefficient/p-value | 0.35/0.11 | -- | 0.14/0.54 | 0.42/0.03 | 0.73/0.06 | 0.50/0.45 | -- | -- | 0.07/1 | -- | -- | -- | -- | -- | -- | -- | -0.4/0.30 | -0.33/0.45 | -0.33/0.45 | 0.33/0.45 | 0.07/1

## Table 1.64
Table 1.64. Summary statistics for selected constituents in samples from monitoring well 391015094245803, Independence 27B, Independence, Missouri, 1998–2018.
[mg/L, milligram per liter; μg/L, microgram per liter; CaCO3, calcium carbonate; <, less than; MCL, U.S. Environmental Protection Agency (EPA) maximum contaminant level; SMCL, EPA secondary maximum contaminant level; NA, not applicable; p-value, probability value; --, not analyzed]
| Dissolved oxygen (mg/L) | Nitrate plus nitrite as nitrogen (mg/L) | Ammonia as nitrogen (mg/L) | Orthophosphate (mg/L) | Chloride (mg/L) | Fluoride (mg/L) | Antimony (µg/L) | Arsenic (µg/L) | Barium (µg/L) | Beryllium (µg/L) | Cadmium (µg/L) | Chromium (µg/L) | Copper (µg/L) | Lead (µg/L) | Selenium (µg/L) | Thallium (µg/L) | Uranium (µg/L) | Iron (mg/L) | Manganese (mg/L) | Sulfate (mg/L) | Hardness (mg/L as CaCO3)
Maximum concentration | 9 | <0.060 | 0.77 | 1.54 | 12 | 0.33 | 1 | 1 | 1740 | 0.006 | <8.0 | 0.7 | 0.4 | <100 | 0.2 | <0.040 | 0.052 | 14.4 | 1.25 | 150 | 522
Minimum concentration | 0 | <0.040 | 0.55 | <0.031 | 3 | 0.22 | <0.027 | 0.06 | 638 | <0.010 | <0.016 | 0.15 | <0.20 | <0.015 | 0.04 | <0.010 | 0.023 | 1.7 | 0.195 | <0.09 | 164
Median concentration | 0.1 | <0.040 | 0.73 | 0.11 | 7.2 | 0.29 | <0.14 | 0.16 | 811 | 0.006 | <0.040 | 0.13 | 0.21 | <0.080 | 0.07 | <0.040 | 0.035 | 12.7 | 0.981 | 0.05 | 498
Number of samples | 14 | 13 | 12 | 12 | 8 | 8 | 7 | 8 | 7 | 8 | 8 | 8 | 8 | 8 | 8 | 5 | 5 | 8 | 8 | 8 | 8
Number of detections | 14 | 0 | 12 | 8 | 8 | 8 | 1 | 5 | 7 | 1 | 0 | 2 | 1 | 0 | 3 | 0 | 5 | 8 | 8 | 4 | 8
MCL/SMCL exceedances | NA | 0 | NA | NA | 0 | 0 | 0 | 0 | 0 | 0 | 0 | 0 | 0 | 0 | 0 | 0 | 0 | 8 | 8 | 0 | NA
Kendall tau-b correlation coefficient/p-value | 0.54/0.08 | -- | -0.52/0.03 | 0.49/0.03 | 0.07/0.90 | -0.21/0.54 | -- | -0.36/0.21 | -0.43/0.23 | -- | -- | -- | -- | -- | -- | -- | -0.20/0.81 | -0.50/0.11 | 0.07/0.90 | -- | -0.07/0.90

## Table 1.65
Table 1.65. Summary statistics for selected constituents in samples from monitoring well 391029094240202, Independence 28A, Independence, Missouri, 2002–15.
[mg/L, milligram per liter; μg/L, microgram per liter; CaCO3, calcium carbonate; <, less than; --, not analyzed; MCL, U.S. Environmental Protection Agency (EPA) maximum contaminant level; SMCL, EPA secondary maximum contaminant level; NA, not applicable; p-value, probability value]
| Dissolved oxygen (mg/L) | Nitrate plus nitrite as nitrogen (mg/L) | Ammonia as nitrogen (mg/L) | Orthophosphate (mg/L) | Chloride (mg/L) | Fluoride (mg/L) | Antimony (µg/L) | Arsenic (µg/L) | Barium (µg/L) | Beryllium (µg/L) | Cadmium (µg/L) | Chromium (µg/L) | Copper (µg/L) | Lead (µg/L) | Selenium (µg/L) | Thallium (µg/L) | Uranium (µg/L) | Iron (mg/L) | Manganese (mg/L) | Sulfate (mg/L) | Hardness (mg/L as CaCO3)
Maximum concentration | 8.8 | 0.02 | 0.89 | 1.31 | 11 | 0.24 | <0.027 | 0.18 | 1160 | 0.01 | <0.030 | 0.17 | <0.80 | 0.2 | 0.07 | <0.030 | 0.119 | 13.2 | 0.761 | 21 | 542
Minimum concentration | 0 | <0.040 | 0.6 | 0.013 | 8.2 | 0.2 | <0.027 | 0.12 | 1160 | <0.020 | <0.016 | <0.30 | <0.80 | 0.051 | 0.05 | <0.010 | 0.082 | 11.2 | 0.729 | 18 | 509
Median concentration | 0.7 | <0.040 | 0.75 | 0.48 | -- | -- | -- | -- | -- | -- | -- | -- | -- | -- | -- | -- | -- | -- | -- | -- | --
Number of samples | 9 | 10 | 10 | 10 | 2 | 2 | 2 | 2 | 2 | 2 | 2 | 2 | 2 | 2 | 2 | 2 | 2 | 2 | 2 | 2 | 2
Number of detections | 9 | 1 | 10 | 9 | 2 | 2 | 0 | 2 | 2 | 1 | 0 | 1 | 0 | 2 | 2 | 0 | 2 | 2 | 2 | 2 | 2
MCL/SMCL exceedances | NA | 0 | NA | NA | 0 | 0 | 0 | 0 | 0 | 0 | 0 | 0 | 0 | 0 | 0 | 0 | 0 | 2 | 2 | 0 | NA
Kendall tau-b correlation coefficient/p-value | 0.70/0.01 | -- | -0.33/0.21 | 0.36/0.18 | -- | -- | -- | -- | -- | -- | -- | -- | -- | -- | -- | -- | -- | -- | -- | -- | --

## Table 1.66
Table 1.66. Summary statistics for selected constituents in samples from monitoring well 391029094240201, Independence 28B, Independence, Missouri, 2002–11.
[mg/L, milligram per liter; μg/L, microgram per liter; CaCO3, calcium carbonate; <, less than; MCL, U.S. Environmental Protection Agency (EPA) maximum contaminant level; SMCL, EPA secondary maximum contaminant level; NA, not applicable; p-value, probability value; --, not analyzed]
| Dissolved oxygen (mg/L) | Nitrate plus nitrite as nitrogen (mg/L) | Ammonia as nitrogen (mg/L) | Orthophosphate (mg/L) | Chloride (mg/L) | Fluoride (mg/L) | Antimony (µg/L) | Arsenic (µg/L) | Barium (µg/L) | Beryllium (µg/L) | Cadmium (µg/L) | Chromium (µg/L) | Copper (µg/L) | Lead (µg/L) | Selenium (µg/L) | Thallium (µg/L) | Uranium (µg/L) | Iron (mg/L) | Manganese (mg/L) | Sulfate (mg/L) | Hardness (mg/L as CaCO3)
Maximum concentration | 0.6 | 0.1 | 0.97 | 0.51 | 15 | 0.34 | 0.14 | 27 | 430 | <0.50 | 0.04 | 0.48 | 1.8 | <0.12 | 1.2 | 0.02 | 6.15 | 29.3 | 7.44 | 243 | 743
Minimum concentration | 0.1 | <0.040 | 0.2 | <0.055 | 8 | <0.17 | 0.059 | 10 | 164 | <0.006 | <0.016 | 0.09 | 0.21 | <0.025 | 0.07 | <0.010 | 1.41 | 5.4 | 1.24 | 59 | 363
Median concentration | 0.2 | 0.031 | 0.47 | 0.081 | 5.3 | 0.19 | 0.079 | 19 | 252 | <0.060 | 0.017 | 0.26 | 0.51 | <0.080 | 0.51 | 0.01 | 3.07 | 14.2 | 2.85 | 117 | 597
Number of samples | 6 | 7 | 7 | 7 | 7 | 7 | 6 | 7 | 7 | 7 | 7 | 7 | 7 | 7 | 7 | 6 | 6 | 7 | 7 | 7 | 7
Number of detections | 6 | 2 | 7 | 4 | 7 | 6 | 4 | 7 | 7 | 0 | 1 | 4 | 3 | 0 | 6 | 1 | 6 | 7 | 7 | 7 | 7
MCL/SMCL exceedances | NA | 0 | NA | NA | 0 | 0 | 0 | 7 | 0 | 0 | 0 | 0 | 0 | 0 | 0 | 0 | 0 | 7 | 7 | 0 | NA
Kendall tau-b correlation coefficient/p-value | -0.08/1.0 | -- | -0.33/0.37 | -- | 0.62/0.07 | 0.52/0.12 | -- | -0.14/0.76 | -0.33/0.37 | -- | -- | -- | -- | -- | -0.33/0.33 | -- | -0.47/0.26 | -0.62/0.07 | -0.71/0.03 | -0.05/1.0 | -0.71/0.04

## Table 1.67
Table 1.67. Summary statistics for selected constituents in samples from monitoring well 391021094242302, Independence 29A, Independence, Missouri, 2002–17.
[mg/L, milligram per liter; μg/L, microgram per liter; CaCO3, calcium carbonate; <, less than; --, not analyzed; MCL, U.S. Environmental Protection Agency (EPA) maximum contaminant level; SMCL, EPA secondary maximum contaminant level; NA, not applicable; p-value, probability value]
| Dissolved oxygen (mg/L) | Nitrate plus nitrite as nitrogen (mg/L) | Ammonia as nitrogen (mg/L) | Orthophosphate (mg/L) | Chloride (mg/L) | Fluoride (mg/L) | Antimony (µg/L) | Arsenic (µg/L) | Barium (µg/L) | Beryllium (µg/L) | Cadmium (µg/L) | Chromium (µg/L) | Copper (µg/L) | Lead (µg/L) | Selenium (µg/L) | Thallium (µg/L) | Uranium (µg/L) | Iron (mg/L) | Manganese (mg/L) | Sulfate (mg/L) | Hardness (mg/L as CaCO3)
Maximum concentration | 0.6 | 0.23 | 0.84 | 1.28 | 13 | 0.93 | <0.030 | 0.11 | 1710 | <0.010 | <0.030 | <0.50 | <0.20 | <0.020 | <0.25 | <0.020 | 0.49 | 13.3 | 0.402 | 12.9 | --
Minimum concentration | 0.1 | <0.020 | 0.58 | 0.042 | -- | -- | -- | -- | -- | -- | -- | -- | -- | -- | -- | -- | -- | -- | -- | -- | --
Median concentration | 0.15 | <0.040 | 0.75 | 0.75 | -- | -- | -- | -- | -- | -- | -- | -- | -- | -- | -- | -- | -- | -- | -- | -- | --
Number of samples | 6 | 9 | 9 | 9 | 1 | 1 | 1 | 1 | 1 | 1 | 1 | 1 | 1 | 1 | 1 | 1 | 1 | 1 | 1 | 1 | 0
Number of detections | 6 | 1 | 9 | 9 | 1 | 1 | 0 | 1 | 1 | 0 | 0 | 0 | 0 | 0 | 0 | 0 | 1 | 1 | 1 | 1 | 0
MCL/SMCL exceedances | NA | 0 | NA | NA | 0 | 0 | 0 | 0 | 0 | 0 | 0 | 0 | 0 | 0 | 0 | 0 | 0 | 1 | 1 | 0 | NA
Kendall tau-b correlation coefficient/p-value | 0.30/0.55 | -- | -0.72/0.01 | 0.17/0.60 | -- | -- | -- | -- | -- | -- | -- | -- | -- | -- | -- | -- | -- | -- | -- | -- | --

## Table 1.68
Table 1.68. Summary statistics for selected constituents in samples from monitoring well 391021094242301, Independence 29B, Independence, Missouri, 2002–18.
[mg/L, milligram per liter; μg/L, microgram per liter;CaCO3, calcium carbonate; <, less than; MCL, U.S. Environmental Protection Agency (EPA) maximum contaminant level; SMCL, EPA secondary maximum contaminant level; NA, not applicable; p-value, probability value; --, not analyzed]
| Dissolved oxygen (mg/L) | Nitrate plus nitrite as nitrogen (mg/L) | Ammonia as nitrogen (mg/L) | Orthophosphate (mg/L) | Chloride (mg/L) | Fluoride (mg/L) | Antimony (µg/L) | Arsenic (µg/L) | Barium (µg/L) | Beryllium (µg/L) | Cadmium (µg/L) | Chromium (µg/L) | Copper (µg/L) | Lead (µg/L) | Selenium (µg/L) | Thallium (µg/L) | Uranium (µg/L) | Iron (mg/L) | Manganese (mg/L) | Sulfate (mg/L) | Hardness (mg/L as CaCO3)
Maximum concentration | 0.6 | 1.54 | 0.9 | 0.178 | 5.9 | 0.22 | 0.18 | 29 | 217 | <0.50 | 0.136 | 0.78 | 1.7 | 0.015 | 11.4 | 0.013 | 12.9 | 27.63 | 6.06 | 122 | 619
Minimum concentration | 0 | <0.04 | 0.02 | 0.031 | 1.8 | 0.15 | 0.082 | 2.2 | 165 | <0.006 | 0.03 | 0.08 | <0.50 | <0.040 | 0.25 | <0.020 | 1.67 | 2.08 | 1.02 | 46 | 462
Median concentration | 0.2 | 0.21 | 0.09 | 0.054 | 4.3 | 0.18 | 0.13 | 8.1 | 196 | <0.006 | 0.042 | 0.28 | 0.61 | <0.080 | 1 | <0.040 | 10.4 | 6.72 | 1.33 | 84 | 573
Number of samples | 8 | 8 | 8 | 8 | 8 | 8 | 7 | 8 | 8 | 8 | 8 | 8 | 8 | 8 | 8 | 8 | 7 | 8 | 8 | 8 | 8
Number of detections | 8 | 5 | 8 | 6 | 8 | 8 | 5 | 8 | 8 | 0 | 5 | 4 | 3 | 1 | 7 | 1 | 7 | 8 | 8 | 8 | 8
MCL/SMCL exceedances | NA | 0 | NA | NA | 0 | 0 | 0 | 2 | 0 | 0 | 0 | 0 | 0 | 0 | 0 | 0 | 0 | 8 | 8 | 0 | NA
Kendall tau-b correlation coefficient/p-value | -0.04/1.0 | 0.39/0.20 | -0.40/0.21 | -0.32/0.30 | 0.64/0.04 | -0.23/0.52 | 0.38/0.23 | -0.50/0.11 | -0.33/0.32 | -- | 0.46/0.09 | -- | -- | -- | 0.25/0.42 | -- | 0.81/0.02 | -0.50/0.11 | -0.43/0.17 | -0.50/0.11 | 0.0/1.0

## Table 1.69
Table 1.69. Summary statistics for selected constituents in samples from monitoring well 390939094240201, T50NR32W11.1, Independence, Missouri, 1998–2018.
[mg/L, milligram per liter; μg/L, microgram per liter; CaCO3, calcium carbonate; <, less than; MCL, U.S. Environmental Protection Agency (EPA) maximum contaminant level; SMCL, EPA secondary maximum contaminant level; NA, not applicable; p-value, probability value; --, not analyzed]
| Dissolved oxygen (mg/L) | Nitrate plus nitrite as nitrogen (mg/L) | Ammonia as nitrogen (mg/L) | Orthophosphate (mg/L) | Chloride (mg/L) | Fluoride (mg/L) | Antimony (µg/L) | Arsenic (µg/L) | Barium (µg/L) | Beryllium (µg/L) | Cadmium (µg/L) | Chromium (µg/L) | Copper (µg/L) | Lead (µg/L) | Selenium (µg/L) | Thallium (µg/L) | Uranium (µg/L) | Iron (mg/L) | Manganese (mg/L) | Sulfate (mg/L) | Hardness (mg/L as CaCO3)
Maximum concentration | 4.4 | 1.56 | 0.37 | 0.603 | 29 | 0.49 | 1 | 2.1 | 622 | 0.034 | 0.015 | 2.7 | 1 | 60 | 0.62 | 0.013 | 1.9 | 6.24 | 0.57 | 181 | 363
Minimum concentration | 0 | 0.03 | 0.03 | <0.031 | 17 | 0.33 | 0.03 | 0.58 | 165 | <0.006 | <0.016 | <0.040 | 0.28 | <0.015 | 0.1 | 0.01 | 0.46 | 0.78 | 0.59 | 80 | 253
Median concentration | 0.2 | 0.18 | 0.24 | 0.087 | 23 | 0.38 | 0.19 | 1.31 | 429 | <0.030 | <0.030 | <0.40 | 0.42 | <0.015 | 0.34 | 0.01 | 1.22 | 3.49 | 0.49 | 133 | 307
Number of samples | 29 | 30 | 29 | 29 | 20 | 20 | 17 | 20 | 20 | 20 | 20 | 20 | 20 | 20 | 20 | 14 | 14 | 20 | 20 | 20 | 20
Number of detections | 29 | 22 | 29 | 20 | 20 | 20 | 15 | 17 | 20 | 1 | 2 | 1 | 5 | 3 | 14 | 2 | 14 | 20 | 20 | 20 | 20
MCL/SMCL exceedances | NA | 0 | NA | NA | 0 | 0 | 0 | 0 | 0 | 0 | 0 | 0 | 0 | 1 | 0 | 0 | 0 | 20 | 20 | 0 | NA
Kendall tau-b correlation coefficient/p-value | 0.52/0.00 | -0.08/0.55 | 0.44/0.00 | -0.18/0.33 | -0.16/0.35 | -0.29/0.09 | -0.18/0.33 | 0.02/0.92 | 0.27/0.10 | -- | -- | -- | -0.16/0.28 | -- | -0.09/0.56 | -- | -0.08/0.74 | 0.34/0.03 | -0.06/0.74 | 0.03/0.87 | 0.37/0.03

## Table 1.70
Table 1.70. Summary statistics for selected constituents in samples from USGS streamgage station 06894100, Sibley site, Missouri River, Independence, Missouri, 2008–18.
[mg/L, milligram per liter; μg/L, microgram per liter]
| Dissolved oxygen (mg/L) | Nitrate plus nitrite as nitrogen (mg/L) | Ammonia as nitrogen (mg/L) | Orthophosphate (mg/L) | Chloride (mg/L) | Fluoride (mg/L) | Arsenic (µg/L) | Cadmium (µg/L) | Copper (µg/L) | Lead (µg/L) | Iron (mg/L) | Manganese (mg/L) | Sulfate (mg/L) | Hardness (mg/L as CaCO3)
Maximum concentration | 136 | 4.99 | 0.45 | 0.775 | 52.9 | 0.52 | 5 | 0.044 | 3.1 | 0.133 | 0.0975 | 0.038 | 236 | 334
Minimum concentration | 3.9 | 0.198 | 0.01 | 0.181 | 12.5 | 0.29 | 2.1 | 0.017 | 0.93 | 0.015 | 0.0026 | 0.00015 | 73 | 182
Median concentration | 9.3 | 1.75 | 0.06 | 0.382 | 22.8 | 0.41 | 3.1 | 0.03 | 1.5 | 0.039 | 0.009 | 0.002 | 180 | 280
Number of samples | 122 | 122 | 118 | 122 | 41 | 41 | 41 | 27 | 39 | 16 | 34 | 41 | 41 | 41