## Appendix 3
Table 3.1. Chemistry data compiled from the U.S. Geological Survey (USGS) National Water Information System (NWIS; USGS, 2020) on January 9, 2020, for the Plains of San Agustin, west-central New Mexico.
[Modifications were made to the aquifer codes of sites 335032108184501 and 340547107464401 on May 5, 2020. The area considered for data compilation is limited to a rectangle defined by the following North American Datum of 1983 decimal degree coordinates: 34.4° N., −107.4° W.; 33.3° N., −108.6° W. All reported water-quality data have a USGS water level approval status of “approved.” Horizontal coordinates are relative to the North American Datum of 1983. UTC, coordinated universal time; <, less than detection limit; R, reported tritium value is less than the reporting level; *, corresponding date is in YYYY format; **, corresponding date is in YYYYMM format]
Figure ID | Site ID | Site type | Latitude | Longitude | Well depth, in feet below land surface | Aquifer | Sample date, in YYYYMMDD format | pH (field), in standard units | Specific conductance, in microsiemens per centimeter | Dissolved oxygen, in milligrams per liter | Temperature, in degrees Celsius | Tritium, in picocuries per liter | Carbon-14, in percent modern | Carbon-14 counting error, in percent modern | Delta hydrogen-2, in per mil | Delta oxygen-18, in per mil | Silver, in micrograms per liter | Aluminum, in micrograms per liter | Alkalinity, in milligrams per liter as calcium carbonate | Arsenic, in micrograms per liter | Boron, in micrograms per liter | Barium, in micrograms per liter | Beryllium, in micrograms per liter | Bromide, in milligrams per liter | Calcium, in milligrams per liter | Cadmium, in micrograms per liter | Chloride, in milligrams per liter | Cobalt, in micrograms per liter | Carbonate (filtered), in milligrams per liter | Chromium, in micrograms per liter | Copper, in micrograms per liter | Fluoride, in milligrams per liter | Iron, in micrograms per liter | Bicarbonate (filtered), in milligrams per liter | Bicarbonate (unfiltered), in milligrams per liter | Mercury, in micrograms per liter | Hardness, in milligrams per liter as calcium carbonate | Potassium, in milligrams per liter | Lithium, in micrograms per liter | Magnesium, in milligrams per liter | Manganese, in micrograms per liter | Molybdenum, in micrograms per liter | Sodium, in milligrams per liter | Sodium plus potassium, in milligrams per liter as sodium | Nickel, in micrograms per liter | Nitrate, in milligrams per liter as nitrogen | Lead, in micrograms per liter | Antimony, in micrograms per liter | Selenium, in micrograms per liter | Silica, in milligrams per liter as silicon dioxide | Sulfate, in milligrams per liter | Strontium, in micrograms per liter | Total dissolved solids (dried), in milligrams per liter | Thallium, in micrograms per liter | Uranium, in micrograms per liter | Vanadium, in micrograms per liter | Zinc, in micrograms per liter
| 341547108353201 | Well | 34.2631 | -108.5922 |  |  | 20170724 | 9.3 | 413 | 6.2 | 24.7 | R0.2 | 3.9 | 0.06 | -88 | -11.16 | <1.00 | 9.2 | 186 | 97.9 | 368 | 4.52 | <0.010 | 0.043 | 1.43 | <0.030 | 4.07 | <0.030 | 10.2 | 5.9 | 0.35 | 0.86 | <10.0 | 205 |  |  | 3.76 | 0.32 | 4.67 | 0.042 | <0.40 | 1.05 | 94.8 |  | <0.20 | 0.607 | 0.087 | <0.030 | 1.2 | 15.6 | 9.91 | 13.1 | 256 | <0.020 | 3.99 | 154 | 6.8
| 341547108353201 | Well | 34.2631 | -108.5922 |  |  | 20170724
| 341547108353201 | Well | 34.2631 | -108.5922 |  |  | 20170724
1 | 334643108121801 | Well | 33.7786 | -108.2049 | 65 |  | 20190410 | 8.1 | 724 | 6.7 | 19.4 | R-0.11 |  |  | -79.2 | -10.44 | <1.00 | <3 | 122 | 6.3 | 153 | 1.72 | 0.015 | 0.138 | 25.1 | <0.030 | 134 | <0.030 | 1.4 | 7.6 | 0.5 | 1.87 | <10.0 | 146 |  |  | 92.1 | 3.88 | 112 | 7.08 | <0.40 | 3.27 | 116 |  | <0.20 |  | 0.05 | 0.091 | 1.1 | 46.9 | 32 | 182 | 457 | <0.040 | 2.09 | 22.7 | 10.7
2 | 334536108150701 | Well | 33.7599 | -108.2521 | 120 |  | 20190410 | 8 | 733 | 7.7 | 13.6 | 0.35 |  |  | -76.5 | -10.29 |  |  | 137 |  |  |  |  | 0.189 | 24.8 |  | 136 |  | 1.8 |  |  | 2.18 | 288 | 164 |  |  | 94.1 | 3.41 |  | 7.84 | 1.7 |  | 118 | [6 empty] | 40.9 | 32.4 |  | 449
3 | 334516108173701 | Well | 33.7542 | -108.2937 |  |  | 20190409 | 8 | 217 | 6.5 | 14.6 | R-0.21 | 42.22 | 0.13 | -72.4 | -9.89 | <1.00 | <3 | 97.9 | 1.6 | 26 | 39.1 | <0.010 | 0.072 | 20.2 | <0.030 | 5.78 | <0.030 | 1.1 | 2 | <0.40 | 1.09 | <10.0 | 117 |  |  | 73.7 | 2.54 | 5.02 | 5.61 | 0.45 | 0.911 | 19.6 |  | <0.20 |  | 0.03 | <0.060 | 0.81 | 36.5 | 7.13 | 131 | 162 | <0.040 | 1.54 | 13.2 | 2.1
4 | 334747108194401 | Well | 33.797 | -108.3286 | 120 | Basin-fill and alluvium | 20190405 | 7.4 | 300 | 4.8 | 15.2 | R0.13 | 58.1 | 0.14 | -70.9 | -9.74 | <1.00 | <3 | 150 | 0.61 | 22 | 44.6 | <0.010 | 0.077 | 31.8 | <0.030 | 7.86 | <0.030 | 0.6 | 4.2 | 1.8 | 0.31 | <10.0 | 182 |  |  | 131 | 3.14 | 0.97 | 12.4 | <0.40 | 0.586 | 18.5 |  | <0.20 |  | 0.522 | <0.060 | 1.2 | 38.2 | 7.25 | 256 | 208 | <0.040 | 1.11 | 8.2 | 13.4
5 | 334344108182401 | Well | 33.7289 | -108.3068 |  |  | 20190404 | 8.1 | 273 | 5.6 | 18.8 | R0.04 | 33.88 | 0.12 | -70.2 | -9.87 | <1.00 | <3 | 96.6 | 1.4 | 27 | 6.24 | <0.010 | 0.075 | 25.3 | <0.030 | 29 | <0.030 | 0.8 | 2.1 | <0.40 | 1.34 | <10.0 | 116 |  |  | 86.5 | 1.78 | 5.52 | 5.62 | <0.40 | 1.02 | 26.5 |  | <0.20 |  | 0.092 | 0.072 | 0.49 | 41.5 | 6.39 | 127 | 199 | <0.040 | 1.85 | 12.8 | 4.9
6 | 334202108152901 | Well | 33.7005 | -108.258 | 380 |  | 20190404 | 7.7 | 661 | 6.2 | 16.5 | R-0.09 |  |  | -75.9 | -10.15 |  |  | 98.1 |  |  |  |  | 0.161 | 65.5 |  | 136 |  | 0.4 |  |  | 1.5 | <10.0 | 119 |  |  | 220 | 3.05 |  | 13.7 | 0.23 |  | 51.4 | [6 empty] | 46.4 | 32.8 |  | 458
7 | 334503108192601 | Well | 33.7514 | -108.3226 | 200 | Basin-fill and alluvium | 20190403 | 7.8 | 254 | 5.8 | 14.2 | R0.00 |  |  | -69.3 | -9.69 |  |  | 140 |  |  |  |  | 0.056 | 21.9 |  | 3.93 |  | 0.6 |  |  | 1.04 | 25.6 | 170 |  |  | 87 | 2.36 |  | 7.88 | 1.13 |  | 24.6 | [6 empty] | 42.5 | 2.72 |  | 178
8 | 334307108151501 | Well | 33.7189 | -108.2547 | 400 |  | 20190403 | 8 | 288 | 5.4 | 17.1 | 1.74 | 62.9 | 0.23 | -69 | -9.43 | <1.00 | <3 | 91.6 | 0.99 | 32 | 3.4 | <0.010 | 0.084 | 31.2 | <0.030 | 26.2 | <0.030 | 0.5 | 1.1 | <0.40 | 0.75 | 20.4 | 110 |  |  | 106 | 2.13 | 6.07 | 6.68 | 0.73 | 1.09 | 17.6 |  | <0.20 |  | 0.044 | 0.071 | 0.41 | 43.2 | 15.8 | 176 | 201 | <0.040 | 1.82 | 5.3 | 32.6
9 | 334348108162801 | Well | 33.7306 | -108.2751 |  |  | 20190403 | 7.5 | 282 | 7.4 | 17.1 | R-0.04 | 81.85 | 0.18 | -68.7 | -9.39 | <1.00 | <3 | 80.5 | 0.68 | 31 | 31.4 | <0.010 | 0.11 | 27.9 | 0.033 | 33.8 | <0.030 | 0.4 | 1.1 | 2.1 | 0.57 | <10.0 | 97.3 |  |  | 104 | 2.72 | 3.11 | 8.27 | 0.52 | 0.55 | 16.3 |  | <0.20 |  | 0.103 | 0.064 | 0.69 | 44.7 | 8.24 | 191 | 198 | <0.040 | 0.594 | 5.1 | 92.3
10 | 335526108172601 | Well | 33.9243 | -108.2908 | 217 | Basin-fill and alluvium | 20190402 | 7.8 | 242 | 7.7 | 17.8 | R-0.01 |  |  | -73.7 | -10.32 |  |  | 101 |  |  |  |  | 0.071 | 18.3 |  | 5.2 |  | 0.6 |  |  | 0.45 | 21.3 | 121 |  |  | 74.2 | 1.9 |  | 6.91 | 1.25 |  | 17.7 | [6 empty] | 38.1 | 4.23 |  | 156
11 | 335528108225301 | Well | 33.9243 | -108.3814 | 305 |  | 20190402 | 8 | 337 | 6.4 | 19.6 | 0.29 | 45.6 | 0.12 | -72.3 | -10.13 | <1.00 | <3 | 144 | 2 | 33 | 2.05 | <0.010 | 0.091 | 19.3 | <0.030 | 7.14 | <0.030 | 4.3 | 5.5 | 1 | 0.61 | <10.0 | 167 |  |  | 76.2 | 2.84 | 11.2 | 6.8 | <0.40 | 0.945 | 33.8 |  | <0.20 |  | 0.067 | <0.060 | 1.1 | 24.7 | 5.91 | 53.4 | 182 | <0.040 | 1.83 | 14.6 | 15.8
12 | 335032108184501 | Well | 33.8424 | -108.3135 | 224 | Datil Formation (Clastic Rocks of Volcanic Fragments) | 20190401 | 8 | 581 | 6.9 | 18.2 | R-0.16 | 24.85 | 0.12 | -87.8 | -11.86 | <1.00 | <3 | 225 | 4.6 | 116 | 2.68 | 0.018 | 0.386 | 17.2 | <0.030 | 54.9 | <0.030 | 1.5 | 3.3 | 0.88 | 1.1 | <10.0 | 272 |  |  | 91 | 1.14 | 18.6 | 11.6 | <0.40 | 2.3 | 104 |  | <0.20 |  | <0.020 | <0.060 | 1.1 | 34.7 | 9.7 | 178 | 371 | <0.040 | 6.37 | 28.5 | 6.4
13 | 334639108191901 | Well | 33.7778 | -108.3223 |  | Basin-fill and alluvium | 20190409 | 7.7 | 281 | 6.5 | 14.6 | 0.89 | 57.46 | 0.13 | -70.3 | -9.66 | <1.00 | <3 | 133 | 0.4 | 38 | 14.4 | <0.010 | 0.067 | 23.7 | <0.030 | 4.42 | <0.030 | 1 | 1.8 | 0.68 | 0.35 | <10.0 | 160 |  |  | 105 | 3.59 | 0.82 | 11 | <0.40 | 2.35 | 24.6 |  | <0.20 |  | 0.144 | <0.060 | 2 | 38.6 | 12.7 | 193 | 199 | <0.040 | 0.513 | 4.4 | 6.2
14 | 335717108163101 | Well | 33.9547 | -108.2753 |  |  | 20190408 | 7.7 | 201 | 7.2 | 13.7 | 0.25 | 56.93 | 0.15 | -71.9 | -10.11 | <1.00 | <3 | 103 | 1.5 | 19 | 0.99 | <0.010 | 0.06 | 21.9 | <0.030 | 4.22 | <0.030 | 0.5 | 2.3 | 0.43 | 0.31 | <10.0 | 124 |  |  | 82.2 | 1.57 | 10.8 | 6.64 | <0.40 | 0.405 | 12.8 |  | <0.20 |  | <0.020 | <0.060 | 0.39 | 36.6 | 2.35 | 91.3 | 154 | <0.040 | 0.437 | 15.7 | <2.0
| 341930108223001 | Well | 34.3252 | -108.3762 |  |  | 19331220 | [27 empty] | 350
| 341930108223001 | Well | 34.3252 | -108.3762 | 107 |  | 19331230 | [17 empty] | 48 |  | 17 |  |  |  |  | 0.2 |  |  | 350 |  | 190 |  |  | 17 |  |  |  | 62 |  | 0.29 |  |  |  |  | 14
| 342030108301001 | Well | 34.3417 | -108.504 | 123 |  | 19331220 | [17 empty] | 20 |  | 31 |  |  |  |  | 3.1 |  |  | 520 |  | 80 | [6 empty] | 180 |  | 0.09 |  |  |  |  | 2
| 334555108043501 | Well | 33.7654 | -108.0776 |  |  | 19521106 |  | 233 |  | 21 | [15 empty] | 12 |  |  |  |  | 6 |  |  | 44 |  | 11 | [6 empty] | 53 |  | 0.88 |  |  |  | 26 | 24
| 334646108193001 | Well | 33.7796 | -108.3262 | 60 |  | 19521117 |  | 352 |  | 12.5 | [15 empty] | 6 |  |  |  |  | 0.2 |  |  | 180 |  | 130 | [6 empty] | 27 |  | 0.95 |  |  |  | 42 | 31
| 334655108243401 | Well | 33.7821 | -108.4107 | E80.00 |  | 19521114 |  | 185 |  | 9.5 | [15 empty] | 4 |  |  |  |  | 0.2 |  |  | 70 |  | 75 | [6 empty] | 9.9 |  | 0.5 |  |  |  | 41 | 30
| 334828108140801 | Well | 33.8079 | -108.2368 | >65.00 |  | 19521113 |  | 297 |  | 15.5 | [15 empty] | 8 |  |  |  |  | 1 |  |  | 160 |  | 110 | [6 empty] | 19 |  | 0.23 |  |  |  | 42 | 5.8
| 334924108043201 | Well | 33.8235 | -108.0768 | 150 |  | 19521219 |  | 422 | [17 empty] | 17 |  |  |  |  | 1 |  |  | 190 |  | 46 | [6 empty] | 80 |  | 1.4 |  |  |  | 25 | 15
| 335004108183801 | Well | 33.8346 | -108.3118 | >200.00 |  | 19521203 |  | 5630 |  | 15.6 | [15 empty] | 1700 |  |  |  |  | 1.2 |  |  | 240 |  | 320 | [6 empty] | 1100 |  | 0.09 |  |  |  | 19 | 92
| 335110108235201 | Well | 33.8529 | -108.399 | 214 |  | 19521217 |  | 941 |  | 8 | [15 empty] | 88 |  |  |  |  | 0.2 |  |  | 340 |  | 260 | [6 empty] | 110 |  | 0.32 |  |  |  | 20 | 90
| 335200108020401 | Well | 33.8668 | -108.0357 | 150 |  | 19521219 |  | 489 |  | 13.3 | [15 empty] | 41 |  |  |  |  | 2 |  |  | 210 |  | 160 | [6 empty] | 42 |  | 1.4 |  |  |  | 24 | 14
| 335236108152801 | Well | 33.8768 | -108.259 | 100 |  | 19521113 |  | 275 |  | 14.2 | [15 empty] | 8 |  |  |  |  | 1 |  |  | 150 |  | 64 | [6 empty] | 39 |  | 0.34 |  |  |  | 42 | 8.2
| 335346108023001 | Well | 33.8963 | -108.0429 | 200 |  | 19521214 |  | 465 |  | 16 | [15 empty] | 46 |  |  |  |  | 0.2 |  |  | 150 |  | 160 | [6 empty] | 31 |  | 7.5 |  |  |  | 22 | 11
| 335349108023001 | Well | 33.8821 | -108.0957 | E150.00 |  | 19521219 |  | 360 |  | 15.8 | [15 empty] | 32 |  |  |  |  | 0.3 |  |  | 140 |  | 110 | [6 empty] | 35 |  | 1.5 |  |  |  | 20 | 8.2
| 335355108062801 | Well | 33.8988 | -108.109 | 117 |  | 19521219 |  | 321 |  | 13.8 | [15 empty] | 14 |  |  |  |  | 0.3 |  |  | 140 |  | 110 | [6 empty] | 26 |  | 0.25 |  |  |  | 19 | 7.4
| 335450108082501 | Well | 33.914 | -108.1415 | E160.00 |  | 19521211 |  | 488 |  | 13.3 | [15 empty] | 40 | [7 empty] | 190 |  | 190 | [6 empty] | 33 |  | 1.3 |  |  |  | 59 | 36
| 335452108095301 | Well | 33.9146 | -108.1659 | E130.00 |  | 19521211 |  | 378 |  | 14.1 | [15 empty] | 16 |  |  |  |  | 0.6 |  |  | 200 |  | 100 | [6 empty] | 47 |  | 0.27 |  |  |  | 45 | 14
| 335503108225401 | Well | 33.9177 | -108.3829 | 325 | Mogollon-Datil Group volcanics | 19521119 |  | 304 |  | 15.2 | [15 empty] | 10 |  |  |  |  | 0.6 |  |  | 170 |  | 79 | [6 empty] | 37 |  | 0.34 |  |  |  | 25 | 6.6
| 335530108134601 | Well | 33.9252 | -108.2307 | E90.00 |  | 19521205 |  | 638 |  | 13.4 | [15 empty] | 42 |  |  |  |  | 0.6 |  |  | 290 |  | 210 | [6 empty] | 58 |  | 2.5 |  |  |  | 46 | 26
| 335535108135001 | Well | 33.9265 | -108.2318 | 98 |  | 19521205 |  | 365 |  | 13.9 | [15 empty] | 12 |  |  |  |  | 0.8 |  |  | 190 |  | 130 | [6 empty] | 29 |  | 1 |  |  |  | 44 | 13
| 335540108073401 | Well | 33.9279 | -108.1273 | E160.00 |  | 19521211 |  | 442 |  | 14 | [15 empty] | 31 |  |  |  |  | 0.4 |  |  | 180 |  | 160 | [6 empty] | 40 |  | 0.88 |  |  |  | 65 | 22
| 335542108134601 | Well | 33.9285 | -108.2307 | 70 |  | 19521120 |  | 397 |  | 14 | [15 empty] | 10 |  |  |  |  | 0.6 |  |  | 200 |  | 140 | [6 empty] | 30 |  | 4.3 |  |  |  | 45 | 14
| 335555108141502 | Well | 33.9321 | -108.2387 | 60 |  | 19521204 |  | 290 |  | 14.5 | [15 empty] | 7 |  |  |  |  | 0.6 |  |  | 160 |  | 100 | [6 empty] | 25 |  | 0.41 |  |  |  | 29 | 9.9
| 335610108304001 | Well | 33.9363 | -108.5123 | 20 |  | 19530319 |  | 234 | [17 empty] | 12 |  |  |  |  | 0.2 |  |  | 88 |  | 94 | [6 empty] | 8 |  | 0 |  |  |  | 36 | 21
| 335700108161001 | Well | 33.9502 | -108.2707 |  |  | 19521209 |  | 186 |  | 12 | [15 empty] | 4 |  |  |  |  | 0.2 |  |  | 110 |  | 66 | [6 empty] | 14 |  | 0.05 |  |  |  | 12 | 2.9
| 335703108025001 | Well | 33.951 | -108.0484 |  |  | 19521211 |  | 324 |  | 14.7 | [15 empty] | 17 | [7 empty] | 170 |  | 110 | [6 empty] | 32 |  | 0.84 |  |  |  | 22 | 8.8
| 335735108312001 | Well | 33.9599 | -108.5234 | 150 |  | 19530319 |  | 315 |  | 11 | [15 empty] | 10 |  |  |  |  | 0.2 |  |  | 170 |  | 140 | [6 empty] | 12 |  | 2.3 |  |  |  | 34 | 7.4
| 335805108161201 | Well | 33.9682 | -108.2712 | 120 |  | 19521209 |  | 198 |  | 15.5 | [15 empty] | 3 | [7 empty] | 95
| 335805108162701 | Well | 33.9682 | -108.2754 | 70 |  | 19521209 |  | 205 |  | 13.2 | [15 empty] | 5 |  |  |  |  | 0.2 |  |  | 110 |  | 56 | [6 empty] | 24 |  | 0.7 |  |  |  | 25 | 6.6
| 335810108023001 | Well | 33.9696 | -108.0429 | 214 |  | 19521217 |  | 941 | [17 empty] | 88 |  |  |  |  | 0.2 |  |  | 342 |  | 260 | [6 empty] | 110 |  | 0.32 |  |  |  | 20 | 90
| 335810108023001 | Well | 33.9696 | -108.0429 |  |  | 1953* | [27 empty] | 340 |  | 260 | [6 empty] | 110
| 335945108054001 | Well | 33.996 | -108.0957 | 57 |  | 19530128 |  | 232 |  | 4.5 | [15 empty] | 0.7 |  |  |  |  | 0.2 |  |  | 130 |  | 78 | [6 empty] | 23 |  | 0.23 |  |  |  | 53 | 8.2
| 335955108014001 | Well | 33.9988 | -108.029 | 100 |  | 19521211 |  | 662 |  | 13.5 | [15 empty] | 63 | [7 empty] | 250 |  | 180 | [6 empty] | 73 |  | 0.66 |  |  |  | 46 | 43
| 340010107573501 | Well | 34.0029 | -107.9609 | 500 |  | 19530128 |  | 369 | [17 empty] | 12 |  |  |  |  | 0.6 |  |  | 220 |  | 120 | [6 empty] | 40 |  | 0.07 |  |  |  | 27 | 7.8
| 340210108205001 | Spring | 34.0363 | -108.3484 |  |  | 19521007 |  | 185 |  | 10.5 | [15 empty] | 2 |  |  |  |  | 0.2 |  |  | 100 |  | 73 | [6 empty] | 13 |  | 0.05 |  |  |  | 42 | 15
| 335921108013701 | Well | 33.9893 | -108.0282 | E250.00 |  | 19521211 |  | 844 |  | 13.8 | [15 empty] | 86 | [7 empty] | 280 |  | 180 | [6 empty] | 120 |  | 0.75 |  |  |  | 30 | 66
23 | 335709108004201 | Well | 33.9527 | -108.0129 | 230 | Basin-fill and alluvium | 19521217 |  | 292 |  | 11.2 | [15 empty] | 11 | [7 empty] | 160 |  | 100 | [6 empty] | 25 |  | 0.61 |  |  |  | 18 | 7.4
| 335817108023501 | Well | 33.9715 | -108.0443 | E240.00 |  | 19521217 |  | 803 |  | 12.8 | [15 empty] | 72 |  |  |  |  | 0.4 |  |  | 300 |  | 220 | [6 empty] | 93 |  | 0.05 |  |  |  | 17 | 68
| 335820108022001 | Well | 33.9724 | -108.0401 | 214 |  | 19521217 |  | 941 | [17 empty] | 88 |  |  |  |  | 0.2 |  |  | 342 |  | 260 | [6 empty] | 110 |  | 0.32 |  |  |  | 20 | 90
| 335820108022001 | Well | 33.9724 | -108.0401 | 214 |  | 1953* | [27 empty] | 340 |  | 260 | [6 empty] | 110
55 | 335727108042701 | Well | 33.9577 | -108.0754 | 206 |  | 19521217 |  | 778 |  | 11 | [15 empty] | 86 |  |  |  |  | 0.1 |  |  | 280 |  | 290 | [6 empty] | 55 |  | 0.11 |  |  |  | 22 | 51
| 335845108112401 | Spring | 33.9793 | -108.1912 |  |  | 19521218 |  | 279 |  | 13.5 | [15 empty] | 7 | [7 empty] | 85 |  | 7 | [6 empty] | 65 |  | 0.41 |  |  |  | 36 | 5.8
| 335634108135301 | Spring | 33.9429 | -108.2326 |  | Mogollon-Datil Group volcanics | 19521218 |  | 311 |  | 9.5 | [15 empty] | 3 | [7 empty] | 62 |  | 4 | [6 empty] | 73 |  | 0.36 |  |  |  | 42 | 5.6
| 335541108111701 | Well | 33.9282 | -108.1893 | E125.00 |  | 19521205 |  | 603 |  | 13.2 | [15 empty] | 28 |  |  |  |  | 0.8 |  |  | 310 |  | 210 | [6 empty] | 51 |  | 0.75 |  |  |  | 41 | 29
| 335517108254101 | Well | 33.9215 | -108.4293 | 355 |  | 19530319 |  | 299 |  | 17.7 | [15 empty] | 5 |  |  |  |  | 1.6 |  |  | 170 |  | 100 | [6 empty] | 28 |  | 0.81 |  |  |  | 51 | 11
| 335417108133501 | Well | 33.9049 | -108.2276 | E180.00 |  | 19521219 |  | 468 |  | 11 | [15 empty] | 23 |  |  |  |  | 1.4 |  |  | 210 |  | 56 | [6 empty] | 86 |  | 1.1 |  |  |  | 31 | 23
| 335307108133101 | Spring | 33.8854 | -108.2265 |  | Basin-fill and alluvium | 19521031 |  | 364 |  | 16.5 | [15 empty] | 4 |  |  |  |  | 1.4 |  |  | 64 |  | 5 | [6 empty] | 87 |  | 0.34 |  |  |  | 48 | 12
| 335308108114301 | Well | 33.8857 | -108.1965 |  |  | 19521219 |  | 610 |  | 13 | [15 empty] | 27 |  |  |  |  | 1.8 |  |  | 290 |  | 11 | [6 empty] | 140 |  | 0.05 |  |  |  | 40 | 14
| 335105108092501 | Well | 33.8515 | -108.1582 | 160 |  | 19521030 |  | 400 | [17 empty] | 22 |  |  |  |  | 2.8 |  |  | 180 |  | 14 | [6 empty] | 95 |  | 0 |  |  |  | 25 | 7
| 335413108194501 | Well | 33.9038 | -108.3304 | 80 |  | 19521219 |  | 406 |  | 13 | [15 empty] | 16 |  |  |  |  | 0.6 |  |  | 160 |  | 170 | [6 empty] | 24 |  | 4.1 |  |  |  | 38 | 19
| 335310108181001 | Spring | 33.8863 | -108.304 |  | Basin-fill and alluvium | 19521108 |  | 233 |  | 18 | [15 empty] | 4 | [7 empty] | 133
| 335314108180001 | Well | 33.8874 | -108.3012 | E11.00 |  | 19521108 |  | 281 |  | 14 | [15 empty] | 5 |  |  |  |  | 0.6 |  |  | 160 |  | 110 | [6 empty] | 20 |  | 0.68 |  |  |  | 42 | 9.5
12 | 335032108184501 | Well | 33.8424 | -108.3135 | 344 | Datil Formation (Clastic Rocks of Volcanic Fragments) | 19521209 |  | 1520 |  | 16.9 | [15 empty] | 240 |  |  |  |  | 1.6 |  |  | 460 |  | 19 | [6 empty] | 350 |  | 0.2 |  |  |  | 15 | 26
| 335300108245001 | Well | 33.8835 | -108.4151 | 425 |  | 19521209 |  | 442 | [17 empty] | 12 |  |  |  |  | 0.3 |  |  | 250 |  | 160 | [6 empty] | 33 |  | 0 |  |  |  | 43 | 12
| 335300108245001 | Well | 33.8835 | -108.4151 | 425 |  | 19530515 |  | 571 | [27 empty] | 270
| 335112108235401 | Spring | 33.8535 | -108.3995 |  | Basin-fill and alluvium | 19521118 |  | 294 | [17 empty] | 4 |  |  |  |  | 0.4 |  |  | 181 |  | 130 | [6 empty] | 12 |  | 0.05 |  |  |  | 39 | 1.6
| 334932108213801 | Spring | 33.8257 | -108.3618 |  | Basin-fill and alluvium | 19521118 |  | 301 |  | 10 | [15 empty] | 4 |  |  |  |  | 0.4 |  |  | 184 |  | 120 | [6 empty] | 20 |  | 0.05 |  |  |  | 45 | 9.1
| 335414108303901 | Spring | 33.904 | -108.5037 |  | Basin-fill and alluvium | 19521120 |  | 236 |  | 21 | [15 empty] | 5 |  |  |  |  | 0.4 |  |  | 138 |  | 86 | [6 empty] | 20 |  | 0.11 |  |  |  | 44 | 7
| 334816108051801 | Well | 33.8046 | -108.0895 | >130.00 |  | 19521219 |  | 572 |  | 13 | [15 empty] | 22 |  |  |  |  | 2 |  |  | 230 |  | 100 | [6 empty] | 90 |  | 0.23 |  |  |  | 42 | 59
46 | 334751108194901 | Well | 33.797 | -108.3294 | 125 | Basin-fill and alluvium | 19521113 |  | 314 |  | 14.5 | [15 empty] | 8 |  |  |  |  | 0.2 |  |  | 170 |  | 120 | [6 empty] | 22 |  | 0.95 |  |  |  | 37 | 13
76 | 334746108184801 | Well | 33.7963 | -108.3145 | 60 | Basin-fill and alluvium | 19521113 |  | 211 |  | 13 | [15 empty] | 2 |  |  |  |  | 0.2 |  |  | 130 |  | 92 | [6 empty] | 12 |  | 0.16 |  |  |  | 51 | 7.8
7 | 334503108192601 | Well | 33.7514 | -108.3226 | E90.00 | Basin-fill and alluvium | 19521117 |  | 288 |  | 11 | [15 empty] | 5 |  |  |  |  | 1 |  |  | 170 |  | 92 | [6 empty] | 32 |  | 0.2 |  |  |  | 43 | 14
| 334652108205601 | Well | 33.7813 | -108.3501 | 191 | Basin-fill and alluvium | 19521113 |  | 667 |  | 15.2 | [15 empty] | 38 |  |  |  |  | 1.4 |  |  | 310 |  | 5 | [6 empty] | 160 |  | 0.18 |  |  |  | 30 | 26
| 334208108175401 | Well | 33.7025 | -108.298 | E400.00 |  | 19530127 |  | 150 | [17 empty] | 5 |  |  |  |  | 0.2 |  |  | 58 |  | 54 | [6 empty] | 9 |  | 0.84 |  |  |  | 40 | 15
| 333538108290701 | Spring | 33.594 | -108.4865 |  |  | 19521203 |  | 173 |  | 5.5 | [15 empty] | 3 |  |  |  |  | 0.2 |  |  | 93 |  | 70 | [6 empty] | 12 |  | 0.23 |  |  |  | 62 | 13
| 334655108121801 | Well | 33.7821 | -108.2062 | 50 |  | 19521030 |  | 772 |  | 15.5 | [15 empty] | 140 | [7 empty] | 159
| 340945108065001 | Well | 34.1627 | -108.1151 | 130 |  | 195402** |  | 522 | [17 empty] | 25 |  |  |  |  | 1.4 |  |  | 200 |  | 12 | [6 empty] | 120 |  | 0.18 |  |  |  | 16 | 65
| 341740108080001 | Well | 34.2946 | -108.1346 |  |  | 195310** |  | 535 | [17 empty] | 26 |  |  |  |  | 1.4 |  |  | 186 |  | 10 | [6 empty] | 120 |  | 0.32 |  |  |  | 13 | 63
| 341740108080001 | Well | 34.2946 | -108.1346 |  |  | 1954* | [27 empty] | 190 | [8 empty] | 120
| 335414108303901 | Spring | 33.904 | -108.5037 |  | Basin-fill and alluvium | 19541108 | 8.2 | 234 |  | 20 | [6 empty] | 100 |  |  | 40 |  |  |  | 21 |  | 4.5 |  |  |  |  | 0.6 | 50 |  | 139 |  | 80 | 3.3 |  | 6.6 | 0 |  | 19 |  |  | 0.34 |  |  |  | 42 | 2.9
| 335324107524601 | Well | 33.8902 | -107.8806 | 125 | Basin-fill and alluvium | 195809** | 8.2 | 538 | [11 empty] | 200 | 2700 |  |  |  |  | 30 |  |  |  | 20 | 1.2 |  |  | 250 |  | 200 | 1.1 |  |  |  |  | 42 |  |  | 0.93 |  |  |  | 47 | 32 | [5 empty] | 210
88 | 335400107562701 | Well | 33.9002 | -107.942 | 140 | Basin-fill and alluvium | 19580901 | 8.1 | 683 | [17 empty] | 47 |  |  |  |  | 0.9 |  |  | 220 |  | 140 | [6 empty] | 95 |  | 5.2 |  |  |  | 30 | 72
| 335000108063601 | Well | 33.8335 | -108.1112 | 87 |  | 195907** | 8.7 | 325 | [11 empty] | 510 | 1300 |  |  |  |  | 7.2 |  |  |  | 10 | 0.4 |  |  | 150 |  | 130 | 2 |  |  |  |  | 24 |  |  | 0.02 |  |  |  | 55 | 21 | 110 |  |  |  |  | 0
| 340930108063501 | Well | 34.1585 | -108.1109 | 300 |  | 19590628 | 9.7 | 541 | [11 empty] | 1600 | 2200 |  |  |  |  | 14 |  |  |  | 40 | 4.8 | 1500 |  | 20 |  | 12 | 0.2 |  |  |  |  | 110 |  |  | 0.11 |  |  |  | 42 | 120 | [5 empty] | 480
| 340210107402001 | Well | 34.0363 | -107.6734 | 150 |  | 19630804 | 8.2 | 277 | [15 empty] | 9 |  | 15 |  |  |  |  | 0.8 |  |  | 120 |  | 26 |  |  | 0.9 |  |  |  | 53 |  | 1.4 |  |  |  | 9.2 | 15
| 340845107505001 | Well | 34.146 | -107.8484 | 186 | Mogollon-Datil Group volcanics | 19650506 | 7.7 | 750 | [15 empty] | 89 |  | 54 |  |  |  |  | 0.5 |  |  | 346 |  | 310 |  |  | 21 |  |  | 40 |  |  | 0.768 |  |  |  | 33 | 31 |  | 477
| 342040108294001 | Well | 34.3445 | -108.4957 | 200 | Mogollon-Datil Group volcanics | 19650506 | 8.1 | 752 | [15 empty] | 14 |  | 29 |  |  |  |  | 2.6 |  |  | 421 |  | 48 |  |  | 3.2 |  |  | 166 |  |  | 0.023 |  |  |  | 19 | 15 |  | 475
| 333718108110201 | Well | 33.6218 | -108.1851 | 1350 |  | 19790823 | 8.5 | 210 |  | 28 | [8 empty] | 2 | 30 |  |  |  | 25 | U | 4.5 |  |  | <20 | U | 1.7 | 80 |  | 86 | <0.10 | 75 | 1.2 |  | 3 | <10 |  | 18 | 19 |  |  | U |  |  | 43 | 7.9 |  | 135 |  | 1.1 |  | 30
| 333946108222301 | Well | 33.6629 | -108.3743 |  |  | 19790822 | 8.1 | 220 |  | 18 | [8 empty] | 1 | 30 |  |  |  | 23 | U | 3.6 |  |  | U | U | 3.3 | 670 |  | 110 | 0.2 | 66 | 0.5 |  | 2.1 | <10 |  | 20 | 21 |  |  | U |  |  | 43 | 6.9 |  | 143 |  | 1.7 |  | 190
| 334032107431801 | Well | 33.6757 | -107.7229 |  |  | 19790824 | 9 | 310 |  | 28 | [8 empty] | 4 | 60 |  |  |  | 6.9 | U | 4.8 |  |  | U | U | 3.8 | 40 |  | 110 | 2.6 | 19 | 0.5 |  | 0.5 | <10 |  | 56 | 57 |  |  | U |  |  | 34 | 18 |  | 173 |  | 6.5 |  | <20
| 334038107402201 | Well | 33.6774 | -107.674 |  |  | 19790831 | 7.8 | 200 | [10 empty] | 1 | 30 |  |  |  | 28 | U | 3 |  |  | U | U | 0.2 | 80 |  |  | 1.7 | 84 | 2.8 |  | 3.4 | <10 |  | 7.6 | 10 |  |  | U |  |  | 40 | 11 |  | 142 |  | 0.9 |  | 70
| 334210108175101 | Well | 33.7029 | -108.2987 |  | Basin-fill and alluvium | 19790822 | 7.5 | 180 |  | 15 | [8 empty] | 1 | 30 |  |  |  | 23 | U | 4.2 |  |  | <20 | U | 0.2 | <10 |  | 52 | <0.10 | 82 | 3.3 |  | 6 | <10 |  | 8.4 | 12 |  |  | U |  |  | 33 | 45 |  | 150 |  | <0.5 |  | 1400
| 334347108032601 | Well | 33.7299 | -108.0584 | 750 | Mogollon-Datil Group volcanics | 19790711 | 8 | 280 |  | 26 | [8 empty] | 1 |  |  |  |  | 34 | M | 4.8 |  |  | U | <20 | 2.4 | 40 |  | 180 | <0.10 | 96 | 1.3 |  | 2.6 | M |  | 23 | 24 |  |  | <10 |  |  | 44 | 10
76 | 334746108184801 | Well | 33.7963 | -108.3145 |  | Basin-fill and alluvium | 19790822 |  | 1180 |  | 21 | [9 empty] | 280 |  |  |  | 4.5 |  | 120 |  |  |  |  | 1.1 | 340 |  |  |  | 19 | 4 |  | 2 | 20 |  | 280 | 280 | [5 empty] | 36 | 32
| 334759107410201 | Well | 33.7999 | -107.6851 | 770 |  | 19790824 | 7.5 | 2100 |  | 35 | [8 empty] | 15 | 190 |  |  |  | 160 | U | 280 |  |  | <20 | U | 3.6 | 180 |  | 120 | 2.2 | 440 | 29 |  | 11 | 200 |  | 290 | 320 |  |  | U |  |  | 29 | 580 |  | 1440 |  | <0.5 |  | 750
78 | 334927108133301 | Well | 33.8243 | -108.227 | 1100 | Basin-fill and alluvium | 19790613 | 6.7 | 40800 |  | 14.5 | [15 empty] | 16000 | [23 empty] | 100
| 335037108102901 | Well | 33.8438 | -108.1759 |  |  | 19790830 | 9.7 | 1620 |  | 15 | [8 empty] | 16 | 800 |  |  |  | 0.8 | <2 | 150 |  |  | U | <20 | 6.7 | 40 |  | 340 | 2 | 2 | 1.2 |  | 0.1 | M |  | 370 | 370 |  |  | <10 |  |  | 38 | 140 |  | 969 |  | 2.1 |  | 30
| 335112107430801 | Well | 33.7704 | -107.7081 |  |  | 19790823 | 8 | 310 |  | 20 | [8 empty] | 3 | 80 |  |  |  | 29 | U | 5.1 |  |  | U | U | 1.3 | <10 |  | 130 | <0.10 | 86 | 4.4 |  | 3.2 | <10 |  | 35 | 39 |  |  | U |  |  | 58 | 16 |  | 212 |  | 3 |  | 40
| 335311108180801 | Spring | 33.8865 | -108.3034 |  |  | 19790823 | 8.1 | 250 |  | 19 | [8 empty] | 1 | <20 |  |  |  | 19 | <2 | 4.2 |  |  | U | <20 | 0.7 | <10 |  | 130 | <0.10 | 83 | 1.8 |  | 8.6 | M |  | 15 | 17 |  |  | <10 |  |  | 40 | 7.3 |  | 151 |  | 0.8 |  | M
| 335321107523901 | Well | 33.8893 | -107.8787 |  |  | 19790829 | 7.9 | 660 |  | 17 | [8 empty] | 2 | 90 |  |  |  | 57 | <2 | 61 |  |  | U | 10 | 1.1 | 30 |  | 230 | <0.10 | 240 | 1.1 |  | 24 | M |  | 43 | 44 |  |  | <10 |  |  | 46 | 59 |  | 428 |  | 1.4 |  | 80
| 335416108114201 | Well | 33.9046 | -108.1962 |  |  | 19790830 | 7.4 | 480 |  | 16 | [8 empty] | 5 | 90 |  |  |  | 31 | U | 32 |  |  | 20 | U | 1.1 | 20 |  | 240 | 2.4 | 130 | 1 |  | 13 | <10 |  | 57 | 58 |  |  | U |  |  | 37 | 22 |  | 286 |  | 3.3
| 335617108065501 | Well | 33.9382 | -108.1165 |  |  | 19790711 | 7.9 | 360 |  | 19 | [8 empty] | 2 | 80 |  |  |  | 31 | <2 | 22 |  |  | <20 | <20 | 0.2 | <10 |  | 186 | <0.10 | 120 | 5.9 |  | 11 | <1 |  | 28 | 34 |  |  | <10 |  |  | 52 | 14 |  | 257 |  | 3.2 |  | 30
| 335727107480501 | Well | 33.9577 | -107.8026 | 130 | Basin-fill and alluvium | 19790713 | 9 | 330 |  | 32 | [8 empty] | 8 | 100 |  |  |  | 0.9 | <2 | 13 |  |  | <20 | <20 | 1.4 | 50 |  | 120 | <0.10 | 3 | 2.7 |  | 0.1 | <1 |  | 65 | 68 |  |  | <10 |  |  | 53 | 23 |  | 256 |  | 5.5 |  | <3
| 335840107434001 | Well | 33.9779 | -107.729 |  |  | 19790508 | 8 | 460 |  | 18 | [8 empty] | 3 | 210 |  |  |  | 22 | U | 15 |  |  | U | U | 2 | 50 |  | 190 | <0.10 | 80 | 2.1 |  | 6 | <10 |  | 71 | 73 |  |  | U |  |  | 33 | 27 | [5 empty] | 290
| 335937107483301 | Well | 33.9938 | -107.8104 |  | Basin-fill and alluvium | 19790821 | 9.2 | 310 |  | 25 | [8 empty] | 8 | 70 |  |  |  | 2.7 | U | 19 |  |  | 20 | U | 1.4 | 200 |  | 100 | <0.10 | 8 | 0.6 |  | 0.2 | <10 |  | 59 | 60 |  |  | U |  |  | 48 | 14 |  | 180 |  | 4.3 |  | 20
| 340238107402301 | Well | 34.044 | -107.6743 |  |  | 19790831 |  | 270 |  | 16.5 | [15 empty] | 9.1 |  |  |  |  | 1.1 | [17 empty] | 39 | 14
| 340326107481801 | Well | 34.0574 | -107.8062 |  | Basin-fill and alluvium | 19790830 | 7.8 | 420 |  | 18 | [8 empty] | 4 | 180 |  |  |  | 11 | U | 14 |  |  | U | U | 1 | 670 |  | 140 | 1.2 | 31 | 0.6 |  | 0.8 | <10 |  | 78 | 79 |  |  | U |  |  | 19 | 53 |  | 242 |  | 1.6 |  | 680
63 | 340427107373601 | Well | 34.0736 | -107.6247 |  |  | 19790821 | 7.9 | 310 |  | 20 | [8 empty] | 4 | 70 |  |  |  | 21 | U | 7.7 |  |  | <20 | U | 0.7 | <10 |  | 140 | <0.10 | 74 | 1.2 |  | 5.2 | <10 |  | 37 | 38 |  |  | U |  |  | 38 | 22 |  |  |  | 3.7 |  | 40
133 | 340602107323101 | Well | 34.1007 | -107.5431 |  |  | 19790507 | 8.3 | 430 |  | 36 | [8 empty] | 8 | 140 |  |  |  | 8.4 | U | 24 |  |  | U | U | 3.2 | 200 |  | 124 | <0.10 | 27 | 1.7 |  | 1.5 | <10 |  | 82 |  |  |  | U |  |  | 54 | 50 | [5 empty] | 30
| 340656107401401 | Well | 34.1157 | -107.6718 |  |  | 19790830 | 8.4 | 210 | [10 empty] | 4 | 40 |  |  |  | 8.5 | U | 0.4 |  |  | 20 | U | 0.4 | <10 |  | 120 | <0.10 | 28 | 1.1 |  | 1.6 | <10 |  | 37 | 38 |  |  | U |  |  | 22 | 9.5 |  | 141 |  | <0.5 |  | M
145 | 341520107375601 | Well | 34.2557 | -107.6334 |  |  | 19790710 | 7.8 | 520 |  | 20.5 | [8 empty] | 3 | 80 |  |  |  | 49 | M | 7.8 |  |  | <20 | <20 | 0.7 | <10 |  | 150 |  | 180 | 3.7 |  | 13 | <1 |  | 48 | 52 |  |  | <10 |  |  | 46 | 150 |  | 387 |  | 2.2 |  | <3
| 342035108294901 | Well | 34.3431 | -108.4982 |  |  | 19790627 | 7.9 | 1020 |  | 20 | [8 empty] | 4 | 650 |  |  |  | 27 | <2 | 34 |  |  | U | <20 | 2.3 | 130 |  | 660 | 0.6 | 110 | 2.1 |  | 10 | 110 |  | 220 | 220 |  |  | <10 |  |  | 34 | 8.4 |  | 677 |  |  |  | 30
| 342038108295401 | Well | 34.3439 | -108.4996 |  |  | 19790627 | 8.2 | 1040 |  | 24 | [8 empty] | 1 |  |  |  |  | 27 | <2 | 33 |  |  | U | <20 | 2.3 | 270 |  | 630 | 0.5 | 110 | 1.7 |  | 11 | 170 |  | 200 | 200 |  |  | <10 |  |  | 33 | 12
56 | 340103107461701 | Well | 34.0177 | -107.7726 | 255 | Basin-fill and alluvium | 19790802 | 8.3 | 240 |  | 26 | [8 empty] | 3 | 70 |  |  |  | 13 | <2 | 8.9 |  |  | <20 | <20 | 0.5 | 120 |  | 140 | 0.2 | 42 | 0.7 |  | 2.4 | M |  | 40 | 41 |  |  | M |  |  | 28 | 14 |  | 162 |  | 1.5 |  | 40
101 | 335834107475001 | Well | 33.9763 | -107.7984 |  | Basin-fill and alluvium | 19790713 | 8.6 | 400 |  | 17 | [8 empty] | 7 |  |  |  |  | 6.7 | <2 | 27 |  |  | 20 | <20 | 0.7 | <10 |  | 170 | 0.2 | 24 | 1.2 |  | 1.7 | M |  | 80 | 81 |  |  | <10 |  |  | 33 | 37
103 | 335858107542601 | Well | 33.9829 | -107.9084 |  | Basin-fill and alluvium | 19790829 | 7.9 | 360 |  | 15 | [8 empty] | 2 | 30 |  |  |  | 29 | U | 18 |  |  | 20 | U | 0.4 | 40 |  | 160 | 1.3 | 130 | 1.5 |  | 13 | <10 |  | 27 | 29 |  |  | U |  |  | 32 | 14 |  | 206 |  | 1.8
| 335248108053901 | Well | 33.8802 | -108.0954 | 150 |  | 19790830 | 7.9 | 420 |  | 16 | [8 empty] | 2 | 50 |  |  |  | 37 | U | 2.6 |  |  | <20 | U | 0.4 | 60 |  | 170 | 1.8 | 140 | 2.2 |  | 11 | <10 |  | 35 | 37 |  |  | U |  |  | 19 | 21 |  | 239 |  | 1.8 |  | 60
25 | 334930108043201 | Well | 33.8232 | -108.0759 |  | Basin-fill and alluvium | 19790712 | 7.6 | 460 |  | 15 | [8 empty] | 4 |  |  |  |  | 17 | M | 16 |  |  | U | <20 | 1.2 | 300 |  | 286 | <0.10 | 65 | 1.4 |  | 5.5 | 30 |  | 70 | 71 |  |  | <10 |  |  | 26 | 20
87 | 335320108114201 | Well | 33.889 | -108.1962 |  | Basin-fill and alluvium | 19790830 | 8.7 | 610 |  | 14 | [9 empty] | 160 |  |  |  | 3.1 |  | 32 |  |  |  |  | 1.7 | 320 |  | 294 |  | 11 | 0.5 |  | 0.7 | M |  | 150 | 150 | [5 empty] | 1.2 | 17
85 | 335155108112001 | Well | 33.8654 | -108.1901 |  | Basin-fill and alluvium | 19790830 | 8.4 | 2000 |  | 14.5 | [8 empty] | 5 | 1500 |  |  |  | 7 | <2 | 380 |  |  | U | <20 | 1.4 | 50 |  | 280 | 3 | 38 | 2.7 |  | 5.1 | M |  | 410 | 410 |  |  | <10 |  |  | 44 | 190 |  | 1140 |  | 3 |  | 20
| 335414108303901 | Spring | 33.904 | -108.5037 |  | Basin-fill and alluvium | 19781129 | 8 | 240 |  | 20 | [5 empty] | U |  |  | 2 | 40 | 10 |  |  | 21 | M | 4.4 |  |  | 10 | M | 0.5 | <10 |  |  | <0.10 | 78 | 2.7 |  | 6.3 | M |  | 21 | [5 empty] | 1 | 40 | 4.3 |  | 160 |  | 1.9 |  | M
27 | 334819108084801 | Well | 33.8054 | -108.1467 |  | Basin-fill and alluvium | 19790830 | 8 | 800 |  | 19 | [9 empty] | 540 |  |  |  | 39 |  | 81 |  |  |  |  | 3.2 | 150 |  |  |  | 130 | 3.8 |  | 8.9 | 30 |  | 130 | 130 | [5 empty] | 51 | 96
47 | 334819108084601 | Well | 33.8054 | -108.1473 |  | Basin-fill and alluvium | 19790830 | 8 | 550 |  | 15 | [9 empty] | 550 |  |  |  | 12 |  | 32 |  |  |  |  | 3.4 | 50 |  |  |  | 63 | 3 |  | 7.9 | 20 |  | 100 | 100 | [5 empty] | 21 | 59
4 | 334747108194401 | Well | 33.797 | -108.3286 | 120 | Basin-fill and alluvium | 19790822 | 7.8 | 330 |  | 15 | [8 empty] | 1 | <20 |  |  |  | 29 | M | 7.7 |  |  | <20 | <20 | 0.5 | 20 |  | 160 | <0.10 | 120 | 3.3 |  | 11 | M |  | 19 | 22 |  |  | <10 |  | 2 | 39 | 11 |  | 192 |  | 1.4 |  | 70
| 334602108171301 | Well | 33.7674 | -108.2882 |  | Basin-fill and alluvium | 19790830 | 8.1 | 380 |  | 19 | [8 empty] | 1 | 50 |  |  |  | 17 | U | 50 |  |  | <20 | U | 0.8 | 20 |  | 130 | 3.2 | 63 | 2.6 |  | 5 | <10 |  | 60 | 63 |  |  | U |  |  | 31 | 13 |  | 238 |  | 1.6 |  | 130
| 334651108243301 | Well | 33.781 | -108.4104 | 57 |  | 19790822 | 7.4 | 200 |  | 10 | [8 empty] | 1 | 30 |  |  |  | 23 | U | 2.3 |  |  | U | U | 0.5 | 380 |  | 66 | 2.3 | 89 | 2 |  | 7.6 | 50 |  | 6.7 | 8.7 |  |  | U |  |  | 35 | 34 |  | 137 |  | <0.5 |  | 40
| 333653108134501 | Well | 33.6149 | -108.2304 | 1080 | Mogollon-Datil Group volcanics | 19790823 | 7.6 | 510 |  | 19.5 | [8 empty] | 1 | 60 |  |  |  | 53 | U | 86 |  |  | U | U | 2.1 | 20 |  | 100 | 0.2 | 160 | 1.5 |  | 7 | <10 |  | 40 | 42 |  |  | U |  |  | 39 | 23 |  | 313 |  | 3.2 |  | 310
| 340218107462001 | Well | 34.0385 | -107.7734 | 243 | Basin-fill and alluvium | 19790830 | 7.9 | 310 |  | 18 | [8 empty] | 3 | 50 |  |  |  | 17 | U | 19 |  |  | <20 | U | 0.5 | 60 |  |  | 2.4 | 75 | 1.3 |  | 8 | <10 |  | 27 | 28 |  |  | U |  |  | 23 | 13 |  | 187 |  |  |  | 40
| 334335107401001 | Well | 33.7269 | -107.6691 | 580 |  | 19790330 | 7.9 | 250 |  | 16 | [8 empty] | 1 | 30 |  |  |  | 34 | U | 4 |  |  | U | U | 0.2 | <10 |  | 142 | <0.10 | 100 | 3.5 |  | 4.1 | <10 |  | 11 |  |  |  | U |  |  | 49 | 5.5 | [5 empty] | 50
| 335054107513301 | Spring | 33.8485 | -107.8604 |  |  | 19791128 | [13 empty] | 20 |  |  |  | 41 |  | 19 |  |  |  |  | 0.2 | 20 |  |  |  | 140 | 1.1 |  | 10 | M |  | 19 | 20 | [5 empty] | 34 | 12 |  | 247 |  |  |  | M
| 335750107275501 | Well | 33.9641 | -107.4665 |  |  | 19800623 | 8.1 | 400 |  | 20 | [5 empty] | 0 |  |  | 4 | 60 | 9 |  |  | 37 | <1 | 19 |  |  | 0 | M | 1.3 | <10 |  |  | 0 | 130 | 1.9 |  | 9.9 | M |  | 46 |  |  |  | M |  | 2 | 35 | 23 |  | 281 |  |  |  | 90
| 340106108073501 | Spring | 34.0185 | -108.1276 |  | Mogollon-Datil Group volcanics | 19791128 |  | 300 |  | 9.5 | [8 empty] | 1 | 20 |  |  |  | 33 | <1 | 15 |  |  | 0 | <10 | 0.2 | 10 |  |  | 0 | 110 | 1.6 |  | 7.8 | <1 |  | 22 | 24 |  |  | M |  |  | 60 | 11 |  | 226 |  |  |  | M
| 340108108070801 | Spring | 34.019 | -108.1201 |  | Mogollon-Datil Group volcanics | 19800501 | 7.6 | 280 | [7 empty] | 0 |  |  | 1 | 0 | 20 |  |  | 32 | <1 | 8.7 |  |  | 0 | M | 0.1 | 20 |  |  | 0.2 | 110 | 2.2 |  | 7.4 | M |  | 20 |  |  |  | 0 |  | 1 | 55 | 5.7 |  | 213 |  | 1 |  | 270
| 340116108073301 | Spring | 34.0213 | -108.127 |  | Mogollon-Datil Group volcanics | 19800501 | 7.9 | 290 |  | 11.5 | [5 empty] | 0 |  |  | 1 |  | 20 |  |  |  | M |  |  |  | 0 | M |  |  |  |  | 0.2 | [10 empty] | 0 |  | 1 | [7 empty] | <3
| 340347107351401 | Well | 34.0632 | -107.5884 |  | Mogollon-Datil Group volcanics | 19800528 | 8.1 | 272 |  | 20 | [5 empty] | 0 |  |  | 4 | 100 | 10 |  |  | 15 | <1 | 11 |  |  | 30 | 10 | 0.6 | 140 |  |  | 0.1 | 50 | 1.4 |  | 3.1 | M |  | 41 |  |  |  | 0 |  | 3 | 35 | 22 |  | 185 |  | 5.1 |  | 60
| 340348107553701 | Well | 34.0635 | -107.9282 | 160 |  | 19800627 | 7.9 | 440 |  | 18 | [5 empty] | 0 |  |  | 3 | 80 | 10 |  |  | 48 | M | 37 |  |  | 0 | 40 | 0.8 | 80 |  |  | 0.4 | 190 | 2.2 |  | 16 | 50 |  | 28 |  |  |  | M |  | 1 | 37 | 24 |  | 280 |  | 2.4 |  | 310
| 340351107255401 | Well | 34.0643 | -107.4329 | 291 | Mogollon-Datil Group volcanics | 19800528 | 7.7 | 725 |  | 21 | [5 empty] | 0 |  |  | 3 | 90 | 50 |  |  | 79 | M | 28 |  |  | 0 | M | 1.1 | 270 |  |  | 0.2 | 290 | 2.3 |  | 22 | M |  | 38 |  |  |  | 0 |  | 5 | 32 | 130 |  | 477 |  | 3.4 |  | 590
| 340400107441801 | Well | 34.0668 | -107.7395 |  | Basin-fill and alluvium | 19800926 | 8.6 | 250 |  | 15 | [5 empty] | 0 |  |  | 2 | 40 | 9 |  |  | 24 | <1 | 8.4 |  |  | 20 | M | 0.4 | 30 |  |  | 0 | 84 | 1.8 |  | 5.9 | <1 |  | 26 |  |  |  | M |  | 1 | 24 | 28 |  | 203 |  | 0.7 |  | 70
| 340642108120501 | Spring | 34.1118 | -108.2026 |  |  | 19791031 |  | 356 |  | 11 | [8 empty] | 2 | 30 |  |  |  | 20 | <1 | 8.9 |  |  | 10 | <10 | 0.7 | 50 |  |  | 0 | 83 | 2 |  | 8.1 | 10 |  | 49 | 51 |  |  | <10 |  |  | 25 | 11 |  | 219 |  |  |  | M
| 341639108235101 | Well | 34.2777 | -108.3987 |  | Basin-fill and alluvium | 19800826 | 7.9 | 670 |  | 12 | [5 empty] | 0 |  |  | 13 | 170 | 100 |  |  | 55 | <1 | 23 |  |  | 0 | M | 1.8 | 20 |  |  | 0 | 230 | 1.2 |  | 22 | <1 |  | 85 |  |  |  | 0 |  | 4 | 40 | 32 |  | 479 |  | 9.6 |  | 160
| 341657108224901 | Spring | 34.2827 | -108.3815 |  | Mogollon-Datil Group volcanics | 19800711 | 8.9 | 370 |  | 24 | [5 empty] | 0 |  |  | 7 |  | 40 |  |  | 27 | <1 | 7.9 |  |  | 0 | M | 2 | 50 |  |  | 0 | 120 | 1.8 |  | 13 | 20 |  | 41 |  |  |  | 0 |  | 0 | 15 | 5.3 | [5 empty] | <3
| 341712107462701 | Well | 34.2868 | -107.7754 | 340 | Mogollon-Datil Group volcanics | 19800509 | 7.8 | 210 |  | 17 | [5 empty] | 0 |  |  | 3 | 10 | 10 |  |  | 26 | <1 | 5.5 |  |  | 0 | M | 0.2 | 20 |  |  | 0 | 71 | 1.1 |  | 1.5 | M |  | 21 |  |  |  | 0 |  | 1 | 32 | 5.5 |  | 152 |  | 3.8 |  | 260
| 341821108232201 | Spring | 34.306 | -108.3907 |  | Mogollon-Datil Group volcanics | 19800711 | 7.9 | 435 |  | 19 | [5 empty] | 0 |  |  | 3 |  | 70 |  |  | 41 | <1 | 6.1 |  |  | 10 | M | 2.1 | 120 |  |  | 0 | 170 | 0.6 |  | 16 | 120 |  | 46 |  |  |  | 0 |  | 0 | 31 | 4.8 | [5 empty] | M
| 341014107514601 | Well | 34.1707 | -107.864 |  | Basin-fill and alluvium | 19800828 | 8.1 | 915 |  | 13 | [5 empty] | 0 |  |  | 2 | 80 | 60 |  |  | 91 | <1 | 26 |  |  | 0 | 0 | 0.4 | 110 |  |  | 0 | 360 | 0.5 |  | 32 | 130 |  | 64 |  |  |  | 0 |  | 0 | 34 | 53 |  | 560 |  | 8.5 |  | 80
| 340547107464401 | Well | 34.0965 | -107.7801 |  | Datil Formation | 19800922 | 8.2 | 328 |  | 18 | [5 empty] | 0 |  |  | 2 | 60 | 6 |  |  | 31 | <1 | 15 |  |  | 0 | 10 | 0.3 | 40 |  |  | 0 | 110 | 1.9 |  | 7 | 20 |  | 31 |  |  |  | M |  | 0 | 33 | 7.6 |  | 221 |  | 1 |  | 840
| 340914107512301 | Well | 34.154 | -107.8576 |  | Mogollon-Datil Group volcanics | 19800922 | 7.9 | 510 |  | 18 | [5 empty] | 0 |  |  | 8 | 120 | 20 |  |  | 57 | <1 | 23 |  |  | 0 | M | 0.7 | <10 |  |  | 0 | 180 | 0.8 |  | 8.7 | M |  | 47 |  |  |  | 0 |  | 1 | 35 | 23 |  | 329 |  | 7.4 |  | 480
10 | 335526108172601 | Well | 33.9243 | -108.2908 | 217 | Basin-fill and alluvium | 19800807 | 7.7 | 408 |  | 19 | [5 empty] | 0 |  |  | 1 | 130 | 10 |  |  | 39 | M | 4.5 |  |  | 10 | 30 | 0.4 | 1200 |  |  | 0.1 | 160 | 3.9 |  | 14 | 50 |  | 19 |  |  |  | M |  | 0 | 41 | 1.9 |  | 260 |  | <0.6 |  | 3700
82 | 335143108131501 | Well | 33.8621 | -108.222 | 90 | Basin-fill and alluvium | 19800705 | 7.8 | 3300 |  | 18.5 | [15 empty] | 670 |  |  |  |  | 3.5 | [17 empty] | 110 | 260
| 341230107535901 | Well | 34.2085 | -107.9009 |  | Mogollon-Datil Group volcanics | 19801104 | 8.8 | 440 |  | 12 | [5 empty] | 0 |  |  | 1 | 30 | <2.0 |  |  | 4.7 | <1 | 13 |  |  | 0 | M | 0.6 | <10 |  |  | 0 | 13 | 0.3 |  | 0.4 | <1 |  | 81 |  |  |  | M |  | 0 | 18 | 24 |  | 236 |  | 1.4 |  | 20
| 341236107535401 | Spring | 34.2102 | -107.8995 |  | Mogollon-Datil Group volcanics | 19801104 | 7.4 | 350 |  | 13 | [5 empty] | 0 |  |  | 1 | 20 | 30 |  |  | 47 | M | 10 |  |  | 0 | M | 0.4 | 1900 |  |  | 0 | 160 | 0.9 |  | 11 | 470 |  | 33 |  |  |  | M |  | 0 | 32 | 42 |  | 301 |  | <0.6 |  | 40
| 341241107540901 | Spring | 34.2115 | -107.9037 |  | Basin-fill and alluvium | 19801118 | 7.8 | 515 |  | 9.5 | [5 empty] | 0 |  |  | 2 | 40 | 60 |  |  | 63 | M | 15 |  |  | 0 | M | 0.4 | 50 |  |  | 0 | 220 | 1.5 |  | 14 | 50 |  | 34 |  |  |  | 0 |  | 0 | 27 | 65 |  | 360 |  | 3.6 |  | 40
| 342356108335001 | Spring | 34.3989 | -108.5651 |  | Mogollon-Datil Group volcanics | 19810312 | 7.7 | 460 |  | 7 | [5 empty] | 0 |  |  | 2 | 20 | 40 |  |  | 55 | <1 | 12 |  |  | 0 | M | 0.4 | 10 |  |  | 0 | 220 | 2.4 |  | 21 | 50 |  | 17 |  |  |  | M |  | 0 | 27 | 23 |  | 290 |  | 0.8 |  | 20
| 342356108335001 | Spring | 34.3989 | -108.5651 |  | Mogollon-Datil Group volcanics | 19810421 | 7.2 | 528 |  | 15
| 340914107512301 | Well | 34.154 | -107.8576 |  | Mogollon-Datil Group volcanics | 19810429 | 7.8 | 520 |  | 14
| 340914107512301 | Well | 34.154 | -107.8576 |  | Mogollon-Datil Group volcanics | 19810903 |  |  |  | 16.5 | [43 empty] | 8
10 | 335526108172601 | Well | 33.9243 | -108.2908 | 217 | Basin-fill and alluvium | 19821124 | 8 | 270 |  | 10
| 335838108091201 | Spring | 33.9774 | -108.1545 |  | Mogollon-Datil Group volcanics | 19830301 | 8 | 215 |  | 14 | [5 empty] | <1 |  |  | 1 |  | 3 |  |  | 23 | <1 | 7.4 |  |  | <10 | M | 0.2 | <3 |  |  | <0.10 | 82.6 | 1.6 |  | 6.1 | M |  | 17 |  |  |  | M |  | 1 | 53 | 6.6 | [5 empty] | 20
| 341904108344201 | Well | 34.3178 | -108.5796 |  |  | 19830726 | 7.8 | 820 |  | 14 | [5 empty] | <1 |  |  | 1 |  | 130 |  |  | 100 | <1 | 160 |  |  | <10 | M | 0.4 | 170 |  |  | <0.10 | 349 | 1.5 |  | 24 | M |  | 33 |  |  |  | M |  | 2 | 26 | 21 |  |  |  | 4.1 |  | 270
56 | 340103107461701 | Well | 34.0177 | -107.7726 | 255 | Basin-fill and alluvium | 19830224 | 8.2 | 240 |  | 19 | [5 empty] | <1 |  |  | 3 |  | 4 |  |  | 12 | <1 | 8.7 |  |  | <10 | 20 | 0.4 | 650 |  |  | 0.1 | 40.7 | 0.9 |  | 2.6 | M |  | 41 |  |  |  | <1 |  | 1 | 26 | 8.5 | [5 empty] | 140