## appendix table 4.1-4.8
Appendix Table 4. Average landscape water budget component results for each forecast (January 1, 2017 to December 31, 2049) of the Central Platte Integrated Hydrologic Model by supergroup, A) FutBase, B) futdrought3yr, C) futdrought10yr, D)futdroughtjun2sep, E)futdroughtmar2may, F)futdroughtirr7in, G) futdrought9in, and H) futdrouhgtirr10in.
[GWMA, Groundwater Management Area; CPNRD, Central Platte Natural Resource District; CPIHM, Central Platte Integrated Hydrologic Model]
4.1) |  | FutBase, in acre-feet per year per acre
|  | Inflows |  |  | Outflows
GWMA/Supergroup | Area, in acres | Precipitation | Irrigation wells | Surface water deliveries | Evaporation of groundwater | Transpiration of groundwater | Evaporation of irrigation water | Evaporation of precipitation | Transpiration of irrigation water | Transpiration of precipitation | Runoff | Deep percolation
1 | 115519.793 | 1.7829 | 0.17416 | 0 | 0 | 0 | -0.0032764 | -0.50877 | -0.15323 | -1.0581 | -0.10055 | -0.13316
2 | 43359.9223 | 1.9178 | 0.70108 | 0 | 0 | 0 | -0.013941 | -0.60164 | -0.61528 | -0.80141 | -0.23358 | -0.35303
3 | 127039.7723 | 1.8855 | 0.78412 | 0.065583 | -0.007097 | -0.024601 | -0.037757 | -0.56384 | -0.63625 | -0.75708 | -0.27997 | -0.46026
4 | 180639.6763 | 2.0212 | 0.21591 | 0.09777 | -0.13326 | -0.22747 | -0.012464 | -0.57194 | -0.24397 | -0.73921 | -0.3362 | -0.43107
5 | 102719.8159 | 1.8983 | 0.19411 | 0 | 0 | 0 | -0.0042935 | -0.56633 | -0.16724 | -1.0696 | -0.12528 | -0.1596
6 | 90239.8383 | 1.5735 | 0.13559 | 0 | 0 | 0 | -0.0023335 | -0.41923 | -0.1197 | -0.97099 | -0.087116 | -0.10977
7 | 234879.5791 | 1.9798 | 0.13482 | 0 | -0.0014682 | -0.00039897 | -0.002635 | -0.48354 | -0.11817 | -1.1707 | -0.16298 | -0.1766
8 | 40479.9275 | 2.0677 | 0.53895 | 0.020888 | -0.016332 | -0.10244 | -0.013978 | -0.59284 | -0.47641 | -0.66509 | -0.38598 | -0.49322
9 | 179199.6789 | 2.197 | 0.31236 | 0 | -0.00014625 | -0.0017694 | -0.0060992 | -0.53382 | -0.27468 | -1.0164 | -0.30945 | -0.3689
10 | 51359.908 | 2.3792 | 0.48228 | 0 | -0.0058069 | -0.001317 | -0.0094484 | -0.55874 | -0.42397 | -0.84255 | -0.51375 | -0.51304
11 | 154879.7225 | 2.275 | 0.14945 | 0 | -0.12823 | -0.36776 | -0.002782 | -0.60446 | -0.13172 | -0.51804 | -0.58963 | -0.57777
12 | 50239.91 | 2.2589 | 0.37924 | 0 | 0 | 0 | -0.0067423 | -0.54879 | -0.33457 | -0.94508 | -0.35481 | -0.44811
13 | 85279.8472 | 2.1175 | 0.37935 | 0 | 0 | -0.0020163 | -0.0070122 | -0.5155 | -0.33422 | -0.93225 | -0.35197 | -0.35592
14 | 106879.8085 | 2.1969 | 0.71082 | 0 | -2.3271e-05 | -0.0070495 | -0.012947 | -0.5779 | -0.62542 | -0.71225 | -0.42527 | -0.55393
15 | 57439.8971 | 2.2819 | 0.63927 | 0 | -0.00074509 | -0.0040317 | -0.013751 | -0.57967 | -0.55636 | -0.689 | -0.46742 | -0.61502
16 | 45279.9189 | 2.3181 | 0.43624 | 0 | 0 | -0.0025147 | -0.0081814 | -0.59911 | -0.38443 | -0.92912 | -0.36244 | -0.47109
17 | 108639.8053 | 2.2871 | 0.46441 | 0 | -0.017715 | -0.14465 | -0.009031 | -0.60369 | -0.40862 | -0.60476 | -0.5301 | -0.59529
18 | 73919.8675 | 2.398 | 0.073033 | 0 | -0.26205 | -0.36301 | -0.0014928 | -0.69295 | -0.064237 | -0.22126 | -0.69627 | -0.79487
19 | 71199.8724 | 2.3633 | 0.043629 | 0 | -0.40426 | -0.45064 | -0.00085115 | -0.69809 | -0.038415 | -0.26336 | -0.63 | -0.77623
20 | 51199.9082 | 2.328 | 0.26225 | 0 | -0.015685 | -0.135 | -0.0059677 | -0.58883 | -0.22771 | -0.74726 | -0.45956 | -0.5609
21 | 67839.8784 | 2.3806 | 0.29731 | 0 | -0.026602 | -0.044208 | -0.0054446 | -0.59081 | -0.26213 | -0.88319 | -0.41165 | -0.5247
22 | 27999.9498 | 2.3492 | 0.17431 | 0 | -0.21369 | -0.31564 | -0.0035124 | -0.64827 | -0.15321 | -0.45666 | -0.57228 | -0.68953
23 | 45439.9186 | 2.3625 | 0.026354 | 0 | -0.5366 | -0.34969 | -0.00055745 | -0.66326 | -0.023161 | -0.21797 | -0.66205 | -0.82186
24 | 30559.9452 | 2.3698 | 0.51105 | 0 | -0.039803 | -0.050673 | -0.009541 | -0.60355 | -0.45027 | -0.63587 | -0.51498 | -0.66663
CPNRD | 2142236.1611 | 2.1161 | 0.31592 | 0.012528 | -0.060907 | -0.10171 | -0.0082155 | -0.5642 | -0.27898 | -0.80182 | -0.35929 | -0.43206
CPIHM | 4926071.1725 | 2.1128 | 0.36345 | 0.0058305 | -0.049205 | -0.062572 | -0.0087181 | -0.56967 | -0.31677 | -0.80591 | -0.34846 | -0.43251
4.2) |  | Futdrought3yr, in acre-feet per year per acre
|  | Inflows |  |  | Outflows
GWMA/Supergroup | Area, in acres | Precipitation | Irrigation wells | Surface water deliveries | Evaporation of groundwater | Transpiration of groundwater | Evaporation of irrigation water | Evaporation of precipitation | Transpiration of irrigation water | Transpiration of precipitation | Runoff | Deep percolation
1 | 115519.793 | 1.7032 | 0.18753 | 0 | 0 | 0 | -0.0036291 | -0.49444 | -0.16489 | -1.0006 | -0.096874 | -0.13023
2 | 43359.9223 | 1.8252 | 0.77017 | 0 | 0 | 0 | -0.01559 | -0.58309 | -0.67563 | -0.75659 | -0.22033 | -0.34417
3 | 127039.7723 | 1.7996 | 0.88544 | 0.050393 | -0.0040009 | -0.016816 | -0.04207 | -0.54732 | -0.70069 | -0.72444 | -0.26237 | -0.45853
4 | 180639.6763 | 1.9323 | 0.25745 | 0.10412 | -0.11862 | -0.2145 | -0.014406 | -0.55563 | -0.28188 | -0.71897 | -0.31204 | -0.41094
5 | 102719.8159 | 1.8129 | 0.2102 | 0 | 0 | 0 | -0.0047818 | -0.5508 | -0.18098 | -1.0147 | -0.11816 | -0.15368
6 | 90239.8383 | 1.5053 | 0.14293 | 0 | 0 | 0 | -0.0025033 | -0.40728 | -0.12613 | -0.91812 | -0.085533 | -0.10871
7 | 234879.5791 | 1.8934 | 0.14537 | 0 | -0.0012225 | -0.00038438 | -0.0028987 | -0.47269 | -0.12736 | -1.1095 | -0.15576 | -0.17056
8 | 40479.9275 | 1.9814 | 0.64032 | 0.019201 | -0.0076745 | -0.078896 | -0.016408 | -0.57513 | -0.56233 | -0.6649 | -0.35411 | -0.468
9 | 179199.6789 | 2.0964 | 0.34413 | 0 | -8.5578e-05 | -0.0014427 | -0.0068145 | -0.52204 | -0.30251 | -0.96144 | -0.29329 | -0.3544
10 | 51359.908 | 2.2688 | 0.54062 | 0 | -0.0049573 | -0.00091436 | -0.010732 | -0.54813 | -0.4751 | -0.79499 | -0.48659 | -0.49389
11 | 154879.7225 | 2.1771 | 0.21118 | 0 | -0.097647 | -0.3279 | -0.0039492 | -0.58617 | -0.18611 | -0.54625 | -0.53741 | -0.52844
12 | 50239.91 | 2.1528 | 0.41313 | 0 | 0 | 0 | -0.0074895 | -0.53615 | -0.36433 | -0.89133 | -0.33638 | -0.43023
13 | 85279.8472 | 2.0202 | 0.41266 | 0 | 0 | -0.00094946 | -0.0077715 | -0.50569 | -0.36342 | -0.8789 | -0.33406 | -0.34306
14 | 106879.8085 | 2.1013 | 0.77229 | 0 | 0 | -0.0031647 | -0.014368 | -0.56805 | -0.67921 | -0.6761 | -0.40217 | -0.53367
15 | 57439.8971 | 2.203 | 0.67947 | 0 | -0.00011453 | -0.0026606 | -0.014747 | -0.57786 | -0.59123 | -0.66608 | -0.44245 | -0.59008
16 | 45279.9189 | 2.2185 | 0.47115 | 0 | 0 | -0.0019287 | -0.0090251 | -0.58548 | -0.41501 | -0.87948 | -0.34571 | -0.45493
17 | 108639.8053 | 2.1832 | 0.55593 | 0 | -0.010083 | -0.10158 | -0.010955 | -0.58515 | -0.48904 | -0.61069 | -0.48642 | -0.5569
18 | 73919.8675 | 2.2931 | 0.20476 | 0 | -0.18364 | -0.32287 | -0.0040521 | -0.65938 | -0.18023 | -0.31947 | -0.61792 | -0.71686
19 | 71199.8724 | 2.2573 | 0.11648 | 0 | -0.30949 | -0.42068 | -0.0022763 | -0.66634 | -0.10253 | -0.34122 | -0.56319 | -0.69821
20 | 51199.9082 | 2.2411 | 0.29811 | 0 | -0.0093011 | -0.11013 | -0.0068121 | -0.57387 | -0.25874 | -0.73914 | -0.42993 | -0.53068
21 | 67839.8784 | 2.2946 | 0.31959 | 0 | -0.018909 | -0.046279 | -0.0059764 | -0.57959 | -0.28166 | -0.8452 | -0.39485 | -0.50692
22 | 27999.9498 | 2.2666 | 0.21548 | 0 | -0.18943 | -0.30074 | -0.0043181 | -0.63109 | -0.1894 | -0.45753 | -0.54237 | -0.65741
23 | 45439.9186 | 2.284 | 0.051389 | 0 | -0.45978 | -0.36365 | -0.0010478 | -0.6446 | -0.045202 | -0.24128 | -0.62475 | -0.77846
24 | 30559.9452 | 2.2959 | 0.56827 | 0 | -0.027208 | -0.037707 | -0.010786 | -0.58895 | -0.50051 | -0.62869 | -0.49111 | -0.64407
CPNRD | 2142236.1611 | 2.0248 | 0.36229 | 0.012131 | -0.04828 | -0.091328 | -0.00944 | -0.54915 | -0.31825 | -0.77732 | -0.33494 | -0.41008
CPIHM | 4926071.1725 | 2.0298 | 0.40549 | 0.0056957 | -0.037159 | -0.056258 | -0.0098936 | -0.55673 | -0.35245 | -0.77942 | -0.32816 | -0.41432
4.3) |  | Futdrought10yr, in acre-feet per year per acre
|  | Inflows |  |  | Outflows
Supergroup | Area, in acres | Precipitation | Irrigation wells | Surface water deliveries | Evaporation of groundwater | Transpiration of groundwater | Evaporation of irrigation water | Evaporation of precipitation | Transpiration of irrigation water | Transpiration of precipitation | Runoff | Deep percolation
1 | 115519.793 | 1.7106 | 0.18294 | 0 | 0 | 0 | -0.0034324 | -0.50449 | -0.16097 | -1.0132 | -0.08963 | -0.12186
2 | 43359.9223 | 1.8472 | 0.76843 | 0 | 0 | 0 | -0.01487 | -0.60083 | -0.67479 | -0.74951 | -0.22536 | -0.35028
3 | 127039.7723 | 1.7953 | 0.85587 | 0.068115 | -0.0039729 | -0.018289 | -0.040186 | -0.5602 | -0.69313 | -0.71725 | -0.25789 | -0.45065
4 | 180639.6763 | 1.9048 | 0.25119 | 0.10902 | -0.1144 | -0.21824 | -0.013852 | -0.56362 | -0.28136 | -0.71547 | -0.29707 | -0.39368
5 | 102719.8159 | 1.7922 | 0.2117 | 0 | 0 | 0 | -0.0047545 | -0.55643 | -0.18236 | -1.0031 | -0.11108 | -0.14622
6 | 90239.8383 | 1.4833 | 0.1376 | 0 | 0 | 0 | -0.0023177 | -0.413 | -0.12152 | -0.92361 | -0.069743 | -0.090747
7 | 234879.5791 | 1.862 | 0.14423 | 0 | -0.001031 | -0.00037296 | -0.002806 | -0.48697 | -0.12642 | -1.103 | -0.13695 | -0.15006
8 | 40479.9275 | 1.9326 | 0.64244 | 0.026657 | -0.0056805 | -0.074619 | -0.016072 | -0.58777 | -0.57127 | -0.65509 | -0.33003 | -0.44145
9 | 179199.6789 | 2.07 | 0.34895 | 0 | -5.556e-05 | -0.0013043 | -0.0067618 | -0.53892 | -0.30689 | -0.95119 | -0.27749 | -0.3377
10 | 51359.908 | 2.2429 | 0.5622 | 0 | -0.0045981 | -0.0010537 | -0.011037 | -0.55796 | -0.4942 | -0.76161 | -0.48438 | -0.49595
11 | 154879.7225 | 2.166 | 0.21216 | 0 | -0.095511 | -0.32983 | -0.0038792 | -0.59857 | -0.18707 | -0.54499 | -0.52736 | -0.51628
12 | 50239.91 | 2.1739 | 0.39148 | 0 | 0 | 0 | -0.0070653 | -0.5656 | -0.34527 | -0.92139 | -0.31835 | -0.40774
13 | 85279.8472 | 2.0975 | 0.3976 | 0 | 0 | -0.001523 | -0.0074761 | -0.53053 | -0.35016 | -0.88692 | -0.35576 | -0.36431
14 | 106879.8085 | 2.1286 | 0.75323 | 0 | 0 | -0.0048163 | -0.014132 | -0.57732 | -0.66232 | -0.67147 | -0.41258 | -0.54403
15 | 57439.8971 | 2.1687 | 0.68803 | 0 | -3.2195e-05 | -0.002328 | -0.015499 | -0.56704 | -0.59809 | -0.63377 | -0.4462 | -0.59618
16 | 45279.9189 | 2.2653 | 0.45432 | 0 | 0 | -0.0023102 | -0.00867 | -0.59699 | -0.40022 | -0.87811 | -0.36254 | -0.47307
17 | 108639.8053 | 2.2273 | 0.52063 | 0 | -0.013773 | -0.12811 | -0.010158 | -0.59271 | -0.45807 | -0.57892 | -0.51873 | -0.58935
18 | 73919.8675 | 2.3164 | 0.13524 | 0 | -0.199 | -0.36882 | -0.0025854 | -0.66032 | -0.11913 | -0.27908 | -0.64649 | -0.74403
19 | 71199.8724 | 2.2823 | 0.076487 | 0 | -0.32095 | -0.45374 | -0.0014319 | -0.67494 | -0.067398 | -0.31533 | -0.58173 | -0.71791
20 | 51199.9082 | 2.3293 | 0.26529 | 0 | -0.014248 | -0.13103 | -0.0059767 | -0.59294 | -0.2304 | -0.73555 | -0.46374 | -0.56601
21 | 67839.8784 | 2.3106 | 0.31539 | 0 | -0.020756 | -0.0465 | -0.0058028 | -0.58425 | -0.27805 | -0.82959 | -0.40725 | -0.52102
22 | 27999.9498 | 2.3308 | 0.18759 | 0 | -0.19333 | -0.30769 | -0.0036813 | -0.63963 | -0.16497 | -0.46335 | -0.56618 | -0.68058
23 | 45439.9186 | 2.3261 | 0.036096 | 0 | -0.47292 | -0.36123 | -0.00070923 | -0.65362 | -0.031777 | -0.24122 | -0.63937 | -0.79551
24 | 30559.9452 | 2.3214 | 0.54242 | 0 | -0.032711 | -0.043114 | -0.010019 | -0.59129 | -0.47801 | -0.61362 | -0.50867 | -0.66223
CPNRD | 2142236.1611 | 2.0267 | 0.3508 | 0.013736 | -0.049379 | -0.096538 | -0.0090368 | -0.56009 | -0.30985 | -0.76947 | -0.33423 | -0.40858
CPIHM | 4926071.1725 | 2.0253 | 0.40159 | 0.0063935 | -0.03529 | -0.058003 | -0.0097491 | -0.56289 | -0.34957 | -0.77057 | -0.32712 | -0.41341
4.4) |  | Futdroughjun2sep, in acre-feet per year per acre
|  | Inflows |  |  | Outflows
Supergroup | Area, in acres | Precipitation | Irrigation wells | Surface water deliveries | Evaporation of groundwater | Transpiration of groundwater | Evaporation of irrigation water | Evaporation of precipitation | Transpiration of irrigation water | Transpiration of precipitation | Runoff | Deep percolation
1 | 115519.793 | 1.5652 | 0.19365 | 0 | 0 | 0 | -0.0034936 | -0.507 | -0.17054 | -0.90309 | -0.072262 | -0.10245
2 | 43359.9223 | 1.6363 | 0.88696 | 0 | 0 | 0 | -0.016166 | -0.62579 | -0.77984 | -0.64244 | -0.167 | -0.29205
3 | 127039.7723 | 1.605 | 1.0194 | 0.030363 | -0.00038995 | -0.005571 | -0.042638 | -0.57911 | -0.79121 | -0.63916 | -0.19683 | -0.40582
4 | 180639.6763 | 1.6425 | 0.31972 | 0.12622 | -0.08922 | -0.1927 | -0.015985 | -0.54013 | -0.35073 | -0.65664 | -0.21395 | -0.31098
5 | 102719.8159 | 1.5769 | 0.24052 | 0 | 0 | 0 | -0.0053977 | -0.54035 | -0.20724 | -0.84527 | -0.091685 | -0.12743
6 | 90239.8383 | 1.4048 | 0.13666 | 0 | 0 | 0 | -0.0021086 | -0.43409 | -0.12089 | -0.88721 | -0.039845 | -0.057281
7 | 234879.5791 | 1.6275 | 0.15845 | 0 | -0.00031565 | -0.00047458 | -0.0029728 | -0.47023 | -0.13899 | -0.96555 | -0.096734 | -0.1115
8 | 40479.9275 | 1.6695 | 0.85453 | 0 | -0.00033015 | -0.021623 | -0.018978 | -0.57902 | -0.73277 | -0.61297 | -0.23089 | -0.34938
9 | 179199.6789 | 1.7245 | 0.41339 | 0 | 0 | -0.00040872 | -0.0077379 | -0.51934 | -0.3638 | -0.80837 | -0.19061 | -0.24799
10 | 51359.908 | 1.7462 | 0.71468 | 0 | -0.00068199 | -0.0013944 | -0.013944 | -0.51021 | -0.6282 | -0.57997 | -0.34584 | -0.38273
11 | 154879.7225 | 1.7115 | 0.3561 | 0 | -0.048216 | -0.22447 | -0.0064165 | -0.50975 | -0.31407 | -0.55219 | -0.34386 | -0.34135
12 | 50239.91 | 2.0084 | 0.39205 | 0 | 0 | 0 | -0.0072146 | -0.57224 | -0.34563 | -0.88607 | -0.25494 | -0.33437
13 | 85279.8472 | 1.7645 | 0.41702 | 0 | 0 | -0.00042816 | -0.0079122 | -0.50003 | -0.36718 | -0.77031 | -0.26125 | -0.27487
14 | 106879.8085 | 1.8089 | 0.80453 | 0 | 0 | -0.00087325 | -0.015579 | -0.56156 | -0.70692 | -0.59726 | -0.30621 | -0.42588
15 | 57439.8971 | 1.7198 | 0.76318 | 0 | 0 | -0.00066598 | -0.018347 | -0.51777 | -0.66223 | -0.51461 | -0.31745 | -0.45259
16 | 45279.9189 | 1.953 | 0.46733 | 0 | 0 | -0.0011948 | -0.0089016 | -0.58331 | -0.4117 | -0.76643 | -0.27683 | -0.37316
17 | 108639.8053 | 1.8524 | 0.66179 | 0 | -0.0021692 | -0.042156 | -0.012737 | -0.55884 | -0.58252 | -0.55324 | -0.36656 | -0.4403
18 | 73919.8675 | 1.9528 | 0.41757 | 0 | -0.038786 | -0.22846 | -0.0073995 | -0.58443 | -0.36842 | -0.4895 | -0.41613 | -0.50453
19 | 71199.8724 | 1.9097 | 0.21976 | 0 | -0.15467 | -0.38357 | -0.0038778 | -0.58864 | -0.19388 | -0.45367 | -0.39335 | -0.49601
20 | 51199.9082 | 1.8667 | 0.29289 | 0 | -0.00057866 | -0.043699 | -0.0064039 | -0.58206 | -0.25429 | -0.7659 | -0.23975 | -0.31119
21 | 67839.8784 | 1.934 | 0.33887 | 0 | -0.012215 | -0.042639 | -0.0060564 | -0.57217 | -0.29893 | -0.70837 | -0.29649 | -0.3909
22 | 27999.9498 | 1.8962 | 0.23213 | 0 | -0.13429 | -0.26625 | -0.0042555 | -0.60852 | -0.20435 | -0.50169 | -0.36208 | -0.44747
23 | 45439.9186 | 1.917 | 0.082066 | 0 | -0.24304 | -0.37992 | -0.0014435 | -0.59849 | -0.072416 | -0.38591 | -0.41439 | -0.52637
24 | 30559.9452 | 1.9231 | 0.58879 | 0 | -0.0083648 | -0.015663 | -0.010347 | -0.59388 | -0.51942 | -0.58537 | -0.33852 | -0.46439
CPNRD | 2142236.1611 | 1.7245 | 0.42653 | 0.012444 | -0.025109 | -0.070367 | -0.01042 | -0.53594 | -0.3741 | -0.70691 | -0.23267 | -0.30344
CPIHM | 4926071.1725 | 1.7224 | 0.46554 | 0.0058971 | -0.018411 | -0.042432 | -0.011134 | -0.54151 | -0.40375 | -0.69143 | -0.23252 | -0.31352
4.5 |  | Futdroughmar2may, in acre-feet per year per acre
|  | Inflows |  |  | Outflows
Supergroup | Area, in acres | Precipitation | Irrigation wells | Surface water deliveries | Evaporation of groundwater | Transpiration of groundwater | Evaporation of irrigation water | Evaporation of precipitation | Transpiration of irrigation water | Transpiration of precipitation | Runoff | Deep percolation
1 | 115519.793 | 1.5013 | 0.17519 | 0 | 0 | 0 | -0.003288 | -0.42472 | -0.15415 | -0.96673 | -0.050818 | -0.076781
2 | 43359.9223 | 1.5522 | 0.7217 | 0 | 0 | 0 | -0.014233 | -0.53983 | -0.63351 | -0.74221 | -0.12278 | -0.22136
3 | 127039.7723 | 1.5379 | 0.81681 | 0.059273 | -0.002617 | -0.015175 | -0.038503 | -0.50198 | -0.65714 | -0.71416 | -0.16735 | -0.33485
4 | 180639.6763 | 1.651 | 0.24632 | 0.097955 | -0.10403 | -0.20239 | -0.013264 | -0.48565 | -0.26937 | -0.7207 | -0.21353 | -0.29277
5 | 102719.8159 | 1.5369 | 0.19511 | 0 | 0 | 0 | -0.0043047 | -0.46012 | -0.16814 | -0.95915 | -0.056986 | -0.083342
6 | 90239.8383 | 1.3053 | 0.13662 | 0 | 0 | 0 | -0.0023478 | -0.32468 | -0.12061 | -0.84864 | -0.062915 | -0.082706
7 | 234879.5791 | 1.6237 | 0.13562 | 0 | -0.00064549 | -0.00040166 | -0.0026454 | -0.39519 | -0.11887 | -1.0441 | -0.094879 | -0.10365
8 | 40479.9275 | 1.6952 | 0.63934 | 0.021266 | -0.00045779 | -0.054227 | -0.015807 | -0.53189 | -0.56459 | -0.69763 | -0.22668 | -0.31922
9 | 179199.6789 | 1.7896 | 0.31606 | 0 | -9.6065e-09 | -0.00089211 | -0.0061518 | -0.47037 | -0.27795 | -0.92844 | -0.18923 | -0.23352
10 | 51359.908 | 1.942 | 0.48732 | 0 | -0.0045152 | -0.00081965 | -0.009518 | -0.52434 | -0.42843 | -0.80298 | -0.33636 | -0.32773
11 | 154879.7225 | 1.8223 | 0.23266 | 0 | -0.058884 | -0.26386 | -0.0042557 | -0.52562 | -0.20514 | -0.65233 | -0.3425 | -0.32511
12 | 50239.91 | 1.7315 | 0.38328 | 0 | 0 | 0 | -0.0067904 | -0.48269 | -0.33816 | -0.86534 | -0.17775 | -0.24402
13 | 85279.8472 | 1.6411 | 0.38569 | 0 | 0 | -0.00033862 | -0.0070993 | -0.45257 | -0.33984 | -0.85073 | -0.18867 | -0.18784
14 | 106879.8085 | 1.717 | 0.71936 | 0 | 0 | -0.00092047 | -0.013066 | -0.54417 | -0.63299 | -0.6864 | -0.23173 | -0.32805
15 | 57439.8971 | 1.7905 | 0.643 | 0 | 0 | -0.00083554 | -0.013813 | -0.56893 | -0.55966 | -0.66588 | -0.25758 | -0.36761
16 | 45279.9189 | 1.8099 | 0.43853 | 0 | 0 | -0.00057373 | -0.0082412 | -0.53323 | -0.38644 | -0.86829 | -0.1867 | -0.26552
17 | 108639.8053 | 1.7743 | 0.56858 | 0 | -0.0019777 | -0.033749 | -0.01093 | -0.53513 | -0.50047 | -0.67948 | -0.2847 | -0.33218
18 | 73919.8675 | 1.8647 | 0.37796 | 0 | -0.040816 | -0.19313 | -0.0071749 | -0.56977 | -0.33299 | -0.60845 | -0.32784 | -0.39643
19 | 71199.8724 | 1.8287 | 0.19549 | 0 | -0.18002 | -0.34021 | -0.0037455 | -0.56792 | -0.17219 | -0.56147 | -0.31307 | -0.4058
20 | 51199.9082 | 1.9273 | 0.30384 | 0 | -0.00055976 | -0.05649 | -0.0068608 | -0.50463 | -0.26347 | -0.77444 | -0.30039 | -0.38131
21 | 67839.8784 | 1.8701 | 0.29927 | 0 | -0.012437 | -0.042095 | -0.0054748 | -0.51636 | -0.26387 | -0.82523 | -0.23888 | -0.31956
22 | 27999.9498 | 1.9304 | 0.22748 | 0 | -0.15878 | -0.27286 | -0.0044253 | -0.55562 | -0.2 | -0.49443 | -0.40543 | -0.49797
23 | 45439.9186 | 1.9157 | 0.061584 | 0 | -0.28004 | -0.38264 | -0.0012603 | -0.54765 | -0.054165 | -0.37768 | -0.44065 | -0.55583
24 | 30559.9452 | 1.8976 | 0.55857 | 0 | -0.0083729 | -0.015233 | -0.010362 | -0.53125 | -0.49221 | -0.65287 | -0.3249 | -0.44458
CPNRD | 2142236.1611 | 1.7009 | 0.35437 | 0.012177 | -0.029406 | -0.072566 | -0.008946 | -0.48719 | -0.31226 | -0.79096 | -0.20617 | -0.26189
CPIHM | 4926071.1725 | 1.7242 | 0.3887 | 0.0056797 | -0.024123 | -0.046484 | -0.0092767 | -0.50988 | -0.33839 | -0.78521 | -0.20509 | -0.27072
4.6 |  | Futirr7in, in acre-feet per year per acre
|  | Inflows |  |  | Outflows
Supergroup | Area, in acres | Precipitation | Irrigation wells | Surface water deliveries | Evaporation of groundwater | Transpiration of groundwater | Evaporation of irrigation water | Evaporation of precipitation | Transpiration of irrigation water | Transpiration of precipitation | Runoff | Deep percolation
1 | 115519.793 | 1.7829 | 0.091783 | 0 | 0 | 0 | -0.0015116 | -0.50877 | -0.080971 | -1.0581 | -0.10054 | -0.12482
2 | 43359.9223 | 1.9178 | 0.30426 | 0.00040853 | 0 | 0 | -0.0051466 | -0.60164 | -0.26863 | -0.80141 | -0.23352 | -0.31212
3 | 127039.7723 | 1.8855 | 0.14261 | 0.13609 | -0.020972 | -0.063107 | -0.011105 | -0.56702 | -0.215 | -0.71564 | -0.29619 | -0.35919
4 | 180639.6763 | 2.0212 | 0.10039 | 0.096279 | -0.16246 | -0.24998 | -0.0076209 | -0.57485 | -0.1526 | -0.70547 | -0.34973 | -0.42756
5 | 102719.8159 | 1.8983 | 0.098757 | 0 | 0 | 0 | -0.0019393 | -0.56633 | -0.085321 | -1.0696 | -0.12525 | -0.14856
6 | 90239.8383 | 1.5735 | 0.057177 | 0 | 0 | 0 | -0.00085749 | -0.41923 | -0.050602 | -0.97099 | -0.087108 | -0.10194
7 | 234879.5791 | 1.9798 | 0.074318 | 0 | -0.001723 | -0.00053777 | -0.0012668 | -0.48355 | -0.065333 | -1.1706 | -0.16303 | -0.17038
8 | 40479.9275 | 2.0677 | 0.21295 | 0.020078 | -0.10379 | -0.14902 | -0.005146 | -0.60447 | -0.19873 | -0.57105 | -0.42321 | -0.4981
9 | 179199.6789 | 2.197 | 0.18106 | 0 | -0.00051192 | -0.0024604 | -0.0030644 | -0.53391 | -0.15969 | -1.0154 | -0.30984 | -0.35616
10 | 51359.908 | 2.3792 | 0.28438 | 0 | -0.011354 | -0.016943 | -0.0049308 | -0.56199 | -0.25062 | -0.82603 | -0.51972 | -0.50031
11 | 154879.7225 | 2.275 | 0.12657 | 0 | -0.16343 | -0.3742 | -0.0022823 | -0.6096 | -0.11163 | -0.47232 | -0.60801 | -0.59767
12 | 50239.91 | 2.2589 | 0.22535 | 0 | 0 | -0.00015244 | -0.0034836 | -0.5488 | -0.19933 | -0.94499 | -0.35483 | -0.43278
13 | 85279.8472 | 2.1175 | 0.21927 | 0 | 0 | -0.0074117 | -0.0035337 | -0.51581 | -0.19371 | -0.92818 | -0.35365 | -0.34189
14 | 106879.8085 | 2.1969 | 0.41732 | 0 | -0.0027774 | -0.028795 | -0.0067586 | -0.58129 | -0.36808 | -0.69481 | -0.43146 | -0.53183
15 | 57439.8971 | 2.2819 | 0.35752 | 0 | -0.0040247 | -0.0073798 | -0.0068178 | -0.58062 | -0.31205 | -0.68393 | -0.46928 | -0.58676
16 | 45279.9189 | 2.3181 | 0.26551 | 0 | 0 | -0.0065229 | -0.0044499 | -0.59933 | -0.23451 | -0.92797 | -0.36285 | -0.45453
17 | 108639.8053 | 2.2871 | 0.32194 | 0 | -0.03373 | -0.18851 | -0.0056871 | -0.61082 | -0.28379 | -0.5441 | -0.55458 | -0.61005
18 | 73919.8675 | 2.398 | 0.066972 | 0 | -0.28427 | -0.3596 | -0.0013723 | -0.69536 | -0.058902 | -0.20178 | -0.70412 | -0.80347
19 | 71199.8724 | 2.3633 | 0.036796 | 0 | -0.48585 | -0.44439 | -0.00071815 | -0.70284 | -0.032398 | -0.21596 | -0.64789 | -0.8003
20 | 51199.9082 | 2.328 | 0.17579 | 0 | -0.027553 | -0.16234 | -0.0034985 | -0.59413 | -0.1531 | -0.71413 | -0.47231 | -0.56661
21 | 67839.8784 | 2.3806 | 0.19297 | 0 | -0.039281 | -0.038457 | -0.0032024 | -0.59097 | -0.17047 | -0.88096 | -0.41257 | -0.51542
22 | 27999.9498 | 2.3492 | 0.154 | 0 | -0.22345 | -0.32759 | -0.0028036 | -0.65036 | -0.1357 | -0.44306 | -0.57716 | -0.69408
23 | 45439.9186 | 2.3625 | 0.02368 | 0 | -0.60762 | -0.33481 | -0.00050016 | -0.66516 | -0.020812 | -0.20158 | -0.66853 | -0.82959
24 | 30559.9452 | 2.3698 | 0.35793 | 0 | -0.076264 | -0.071688 | -0.0061417 | -0.61137 | -0.3159 | -0.60235 | -0.52662 | -0.66535
CPNRD | 2142236.1611 | 2.1161 | 0.16629 | 0.016577 | -0.075937 | -0.11168 | -0.0039076 | -0.56644 | -0.15735 | -0.78256 | -0.36685 | -0.42188
CPIHM | 4926071.1725 | 2.1128 | 0.21142 | 0.0075905 | -0.064142 | -0.068414 | -0.0045097 | -0.57134 | -0.1893 | -0.79136 | -0.35415 | -0.42111
4.7 |  | Futirr9in, in acre-feet per year per acre
|  | Inflows |  |  | Outflows
Supergroup | Area, in acres | Precipitation | Irrigation wells | Surface water deliveries | Evaporation of groundwater | Transpiration of groundwater | Evaporation of irrigation water | Evaporation of precipitation | Transpiration of irrigation water | Transpiration of precipitation | Runoff | Deep percolation
1 | 115519.793 | 1.7829 | 0.10944 | 0 | 0 | 0 | -0.0018247 | -0.50877 | -0.096526 | -1.0581 | -0.10055 | -0.1266
2 | 43359.9223 | 1.9178 | 0.37049 | 0 | 0 | 0 | -0.0063163 | -0.60164 | -0.32663 | -0.80141 | -0.23353 | -0.31877
3 | 127039.7723 | 1.8855 | 0.17356 | 0.13229 | -0.019023 | -0.059691 | -0.011855 | -0.56669 | -0.23712 | -0.71937 | -0.29468 | -0.3616
4 | 180639.6763 | 2.0212 | 0.11688 | 0.096513 | -0.15922 | -0.24754 | -0.0081456 | -0.57458 | -0.16624 | -0.70876 | -0.34838 | -0.42845
5 | 102719.8159 | 1.8983 | 0.11605 | 0 | 0 | 0 | -0.00231 | -0.56633 | -0.10023 | -1.0696 | -0.12526 | -0.15056
6 | 90239.8383 | 1.5735 | 0.073438 | 0 | 0 | 0 | -0.0011002 | -0.41923 | -0.064994 | -0.97099 | -0.08711 | -0.10356
7 | 234879.5791 | 1.9798 | 0.090374 | 0 | -0.0016735 | -0.00050057 | -0.0015547 | -0.48355 | -0.079427 | -1.1706 | -0.16302 | -0.17203
8 | 40479.9275 | 2.0677 | 0.25101 | 0.019872 | -0.078797 | -0.14594 | -0.0060066 | -0.60285 | -0.23115 | -0.58494 | -0.41766 | -0.49596
9 | 179199.6789 | 2.197 | 0.22071 | 0 | -0.00029014 | -0.0022784 | -0.0037683 | -0.53388 | -0.19463 | -1.0157 | -0.30971 | -0.35998
10 | 51359.908 | 2.3792 | 0.34725 | 0 | -0.0073665 | -0.010526 | -0.0060655 | -0.56046 | -0.30598 | -0.83413 | -0.51674 | -0.50309
11 | 154879.7225 | 2.275 | 0.13414 | 0 | -0.15359 | -0.37299 | -0.0024716 | -0.60831 | -0.11825 | -0.48365 | -0.60343 | -0.59297
12 | 50239.91 | 2.2589 | 0.27305 | 0 | 0 | -2.85e-05 | -0.0042584 | -0.54879 | -0.24149 | -0.94506 | -0.35481 | -0.43751
13 | 85279.8472 | 2.1175 | 0.26408 | 0 | 0 | -0.0051156 | -0.0043022 | -0.51569 | -0.23324 | -0.92998 | -0.3529 | -0.34548
14 | 106879.8085 | 2.1969 | 0.49069 | 0 | -0.001533 | -0.019448 | -0.0080648 | -0.57974 | -0.43264 | -0.70235 | -0.42878 | -0.53602
15 | 57439.8971 | 2.2819 | 0.42325 | 0 | -0.0029276 | -0.0059273 | -0.0081868 | -0.58032 | -0.36931 | -0.68551 | -0.46871 | -0.59316
16 | 45279.9189 | 2.3181 | 0.33274 | 0 | 0 | -0.0043971 | -0.0055891 | -0.59923 | -0.29388 | -0.92844 | -0.36269 | -0.46105
17 | 108639.8053 | 2.2871 | 0.37557 | 0 | -0.027411 | -0.17273 | -0.0067132 | -0.60819 | -0.33101 | -0.56714 | -0.54524 | -0.60437
18 | 73919.8675 | 2.398 | 0.069219 | 0 | -0.27527 | -0.36147 | -0.0014147 | -0.69438 | -0.060882 | -0.21093 | -0.70034 | -0.79932
19 | 71199.8724 | 2.3633 | 0.038377 | 0 | -0.45856 | -0.45051 | -0.0007487 | -0.7015 | -0.033791 | -0.22879 | -0.643 | -0.79385
20 | 51199.9082 | 2.328 | 0.22331 | 0 | -0.020837 | -0.14564 | -0.0044025 | -0.59118 | -0.1946 | -0.73351 | -0.46479 | -0.56282
21 | 67839.8784 | 2.3806 | 0.22895 | 0 | -0.034505 | -0.040444 | -0.0038503 | -0.59089 | -0.2022 | -0.88181 | -0.41226 | -0.51856
22 | 27999.9498 | 2.3492 | 0.16223 | 0 | -0.22066 | -0.32269 | -0.003019 | -0.64947 | -0.14287 | -0.44856 | -0.57515 | -0.69232
23 | 45439.9186 | 2.3625 | 0.02458 | 0 | -0.58131 | -0.34017 | -0.00051961 | -0.66462 | -0.021603 | -0.20653 | -0.66654 | -0.82726
24 | 30559.9452 | 2.3698 | 0.42476 | 0 | -0.058125 | -0.062814 | -0.0073667 | -0.60818 | -0.37481 | -0.61558 | -0.52207 | -0.66656
CPNRD | 2142236.1611 | 2.1161 | 0.19712 | 0.016359 | -0.071451 | -0.10936 | -0.0045045 | -0.56579 | -0.18407 | -0.78763 | -0.36485 | -0.42276
CPIHM | 4926071.1725 | 2.1128 | 0.2549 | 0.0074959 | -0.059212 | -0.066856 | -0.0053904 | -0.57081 | -0.22701 | -0.79574 | -0.35244 | -0.42377
4.8 |  | Futirr10in, in acre-feet per year per acre
|  | Inflows |  |  | Outflows
Supergroup | Area, in acres | Precipitation | Irrigation wells | Surface water deliveries | Evaporation of groundwater | Transpiration of groundwater | Evaporation of irrigation water | Evaporation of precipitation | Transpiration of irrigation water | Transpiration of precipitation | Runoff | Deep percolation
1 | 115519.793 | 1.7829 | 0.11703 | 0 | 0 | 0 | -0.0019641 | -0.50877 | -0.10321 | -1.0581 | -0.10055 | -0.12737
2 | 43359.9223 | 1.9178 | 0.40326 | 0 | 0 | 0 | -0.0068954 | -0.60164 | -0.3555 | -0.80141 | -0.23354 | -0.32208
3 | 127039.7723 | 1.8855 | 0.18639 | 0.13043 | -0.018282 | -0.058275 | -0.012165 | -0.56655 | -0.24605 | -0.7209 | -0.29406 | -0.36254
4 | 180639.6763 | 2.0212 | 0.12299 | 0.096582 | -0.15799 | -0.24669 | -0.0083637 | -0.57447 | -0.17121 | -0.70994 | -0.3479 | -0.42885
5 | 102719.8159 | 1.8983 | 0.12479 | 0 | 0 | 0 | -0.002497 | -0.56633 | -0.10777 | -1.0696 | -0.12526 | -0.15157
6 | 90239.8383 | 1.5735 | 0.081623 | 0 | 0 | 0 | -0.0012223 | -0.41923 | -0.072238 | -0.97099 | -0.08711 | -0.10438
7 | 234879.5791 | 1.9798 | 0.096839 | 0 | -0.0016479 | -0.00048297 | -0.0016762 | -0.48354 | -0.085101 | -1.1706 | -0.16301 | -0.17269
8 | 40479.9275 | 2.0677 | 0.26979 | 0.019816 | -0.069521 | -0.14419 | -0.0064364 | -0.60217 | -0.24717 | -0.5911 | -0.41517 | -0.49524
9 | 179199.6789 | 2.197 | 0.23878 | 0 | -0.00023431 | -0.0021847 | -0.0040965 | -0.53387 | -0.21055 | -1.0159 | -0.30966 | -0.36174
10 | 51359.908 | 2.3792 | 0.37857 | 0 | -0.0064635 | -0.0078858 | -0.0066318 | -0.5599 | -0.33357 | -0.83687 | -0.51575 | -0.50506
11 | 154879.7225 | 2.275 | 0.13702 | 0 | -0.14909 | -0.37235 | -0.0025454 | -0.60767 | -0.12077 | -0.4892 | -0.6012 | -0.59058
12 | 50239.91 | 2.2589 | 0.29143 | 0 | 0 | -2.2085e-06 | -0.004576 | -0.54879 | -0.25771 | -0.94508 | -0.3548 | -0.43934
13 | 85279.8472 | 2.1175 | 0.28291 | 0 | 0 | -0.0045655 | -0.0046375 | -0.51564 | -0.24985 | -0.93046 | -0.35269 | -0.34713
14 | 106879.8085 | 2.1969 | 0.5273 | 0 | -0.0010322 | -0.015933 | -0.0087159 | -0.57921 | -0.46486 | -0.70497 | -0.42785 | -0.53859
15 | 57439.8971 | 2.2819 | 0.45646 | 0 | -0.0024261 | -0.005399 | -0.0088773 | -0.58019 | -0.39825 | -0.68613 | -0.46849 | -0.59648
16 | 45279.9189 | 2.3181 | 0.35688 | 0 | 0 | -0.0038865 | -0.0060276 | -0.5992 | -0.31516 | -0.92858 | -0.36264 | -0.4634
17 | 108639.8053 | 2.2871 | 0.3967 | 0 | -0.025201 | -0.16709 | -0.0071407 | -0.60725 | -0.34958 | -0.5753 | -0.54194 | -0.60257
18 | 73919.8675 | 2.398 | 0.070149 | 0 | -0.27204 | -0.36155 | -0.0014328 | -0.69404 | -0.061701 | -0.21373 | -0.69921 | -0.79808
19 | 71199.8724 | 2.3633 | 0.039335 | 0 | -0.44716 | -0.45167 | -0.00076696 | -0.70087 | -0.034634 | -0.23515 | -0.6405 | -0.79073
20 | 51199.9082 | 2.328 | 0.23318 | 0 | -0.019715 | -0.14298 | -0.0046167 | -0.59069 | -0.20321 | -0.73673 | -0.46354 | -0.56238
21 | 67839.8784 | 2.3806 | 0.2449 | 0 | -0.032564 | -0.041536 | -0.004146 | -0.59088 | -0.21626 | -0.88214 | -0.41211 | -0.51998
22 | 27999.9498 | 2.3492 | 0.16446 | 0 | -0.21965 | -0.32118 | -0.0030986 | -0.64922 | -0.14478 | -0.45011 | -0.5746 | -0.69181
23 | 45439.9186 | 2.3625 | 0.025027 | 0 | -0.56841 | -0.34306 | -0.00052909 | -0.66433 | -0.021995 | -0.2089 | -0.66558 | -0.82617
24 | 30559.9452 | 2.3698 | 0.45709 | 0 | -0.051042 | -0.059112 | -0.0079622 | -0.60671 | -0.4033 | -0.62194 | -0.51986 | -0.66711
CPNRD | 2142236.1611 | 2.1161 | 0.21055 | 0.016253 | -0.069656 | -0.10854 | -0.0047707 | -0.56554 | -0.19569 | -0.78956 | -0.36409 | -0.42327
CPIHM | 4926071.1725 | 2.1128 | 0.27309 | 0.00745 | -0.057192 | -0.066327 | -0.0057759 | -0.57061 | -0.24275 | -0.79749 | -0.35175 | -0.42493

## appendix 4.9-4.16
Appendix Table 4. Average landscape and groundwater-flow budget component results for each forecast of the CPIHM by supergroup as volumetric rates.
[GWMA, Groundwater Management Area; --, not applicable; CPNRD, Central Platte Natural Resource District; CPIHM, Central Platte Integrated Hydrologic Model]
4.9) |  | FutBase, in acre-feet per year per acre
GWMA/Supergroup | Area, in acres | Inflow from general heads | Inflow_from_adjacent_zones | Recharge (deep percolation) | Recharge from canal leakage | Release from groundwater storage | Stream leakage | Base flow | Evapotranspiration from groundwater | Outflow to general heads | Outflow to irrigation wells | Outflow to production wells | Outflow_to_adjacent_zones | Replenishment to groundwater storage
1 | 115519.793 | -- | 0.12202 | 0.13274 | -- | 0.25496 | 0.08125 | -- | -- | -- | -0.17413 | -- | -0.23028 | -0.18656
2 | 43359.9223 | -- | 0.3659 | 0.35119 | -- | 0.60637 | 0.1681 | -- | -- | -- | -0.70061 | -- | -0.22167 | -0.56928
3 | 127039.7723 | -- | 0.25637 | 0.43919 | 0.03087 | 0.67112 | 0.41768 | -0.019905 | -0.011943 | -- | -0.7841 | -0.035984 | -0.32459 | -0.63889
4 | 180639.6763 | -- | 0.5776 | 0.25632 | 0.031617 | 0.32402 | 0.39628 | -0.71203 | -0.18645 | -- | -0.21588 | -0.013539 | -0.14316 | -0.31517
5 | 102719.8159 | 0.27546 | 0.2289 | 0.15898 | 0.039013 | 0.23191 | 0.055155 | -- | -- | -- | -0.19407 | -- | -0.56148 | -0.23388
6 | 90239.8383 | -- | 0.14036 | 0.10965 | -- | 0.20131 | 0.052195 | -- | -- | -- | -0.13559 | -- | -0.21864 | -0.14928
7 | 234879.5791 | -- | 0.1286 | 0.17566 | -- | 0.21439 | 0.043356 | -0.0022148 | -0.001092 | -- | -0.13483 | -0.0051626 | -0.21146 | -0.20725
8 | 40479.9275 | -- | 0.5827 | 0.42251 | -- | 0.53606 | 0.20321 | -0.10703 | -0.048743 | -- | -0.53892 | -- | -0.50898 | -0.54087
9 | 179199.6789 | -- | 0.17845 | 0.36739 | -- | 0.36567 | 0.07679 | -0.030506 | -0.0007154 | -- | -0.31233 | -0.0045112 | -0.2445 | -0.39575
10 | 51359.908 | -- | 0.23654 | 0.5099 | -- | 0.49679 | 0.059289 | -0.15308 | -0.0042309 | -- | -0.48219 | -0.010148 | -0.12091 | -0.53201
11 | 154879.7225 | -- | 0.12405 | 0.33676 | -- | 0.34824 | 0.46406 | -0.12779 | -0.25467 | -- | -0.14942 | -0.14402 | -0.24345 | -0.35413
12 | 50239.91 | -- | 0.13913 | 0.44732 | -- | 0.4217 | 0.0078384 | -- | -- | -- | -0.37923 | -- | -0.1841 | -0.45266
13 | 85279.8472 | -- | 0.19453 | 0.35456 | -- | 0.40401 | 0.042967 | -0.012482 | -0.00054761 | -- | -0.37923 | -0.0044032 | -0.21561 | -0.38447
14 | 106879.8085 | -- | 0.089278 | 0.54835 | -- | 0.70264 | 0.21461 | -0.011329 | -0.0023288 | -- | -0.71074 | -0.002921 | -0.11356 | -0.71439
15 | 57439.8971 | -- | 0.27357 | 0.61204 | -- | 0.59594 | 0.022143 | -- | -0.0019464 | -- | -0.63923 | -- | -0.25823 | -0.60429
16 | 45279.9189 | -- | 0.12492 | 0.4679 | -- | 0.47796 | 0.032058 | -0.046696 | -0.0003136 | -- | -0.43622 | -- | -0.15189 | -0.46803
17 | 108639.8053 | -- | 0.11724 | 0.51086 | -- | 0.55599 | 0.14794 | -0.043248 | -0.079077 | -- | -0.4644 | -0.017284 | -0.17553 | -0.55384
18 | 73919.8675 | -- | 0.22778 | 0.4691 | -- | 0.35781 | 0.11733 | -0.23006 | -0.30032 | -- | -0.07303 | -0.0046632 | -0.17545 | -0.39026
19 | 71199.8724 | -- | 0.32347 | 0.35338 | -- | 0.31404 | 0.21856 | -0.16647 | -0.43241 | -- | -0.043628 | -0.0055337 | -0.22646 | -0.33556
20 | 51199.9082 | -- | 0.070518 | 0.4794 | -- | 0.44594 | 0.020318 | -0.069873 | -0.070106 | -- | -0.26218 | -- | -0.16294 | -0.45108
21 | 67839.8784 | 0.065551 | 0.50623 | 0.48989 | -- | 0.40631 | 0.020326 | -0.005 | -0.037336 | -0.095758 | -0.29729 | -- | -0.65018 | -0.40274
22 | 27999.9498 | -- | 0.43594 | 0.43952 | -- | 0.36625 | 0.66323 | -0.85993 | -0.28049 | -- | -0.1743 | -- | -0.22655 | -0.36368
23 | 45439.9186 | 0.022022 | 0.61902 | 0.39274 | -- | 0.32267 | 0.14076 | -0.32259 | -0.45806 | -0.073526 | -0.026353 | -- | -0.27043 | -0.34626
24 | 30559.9452 | 0.10307 | 0.9968 | 0.62061 | -- | 0.57372 | -- | -0.012942 | -0.046463 | -0.2187 | -0.51105 | -- | -0.92934 | -0.57569
CPNRD | 2142236.1611 | 0.017222 | 0.054115 | 0.35074 | 0.0063673 | 0.3955 | 0.16627 | -0.11676 | -0.081889 | -0.0077119 | -0.31589 | -0.016417 | -0.059649 | -0.39218
CPIHM | 4926071.1725 | 0.038691 | -- | 0.43316 | 0.025683 | 0.41469 | 0.11839 | -0.10923 | -0.11171 | -0.02971 | -0.36345 | -0.0088574 | -- | -0.4078
4.10) |  | Futdrought3yr, in acre-feet per year per acre
GWMA/Supergroup | Area, in acres | Inflow from general heads | Inflow_from_adjacent_zones | Recharge (deep percolation) | Recharge from canal leakage | Release from groundwater storage | Stream leakage | Base flow | Evapotranspiration from groundwater | Outflow to general heads | Outflow to irrigation wells | Outflow to production wells | Outflow_to_adjacent_zones | Replenishment to groundwater storage
1 | 115519.793 | -- | 0.12394 | 0.12981 | -- | 0.27664 | 0.077729 | -- | -- | -- | -0.1875 | -- | -0.23494 | -0.18569
2 | 43359.9223 | -- | 0.40381 | 0.34233 | -- | 0.65258 | 0.15987 | -- | -- | -- | -0.7697 | -- | -0.20536 | -0.58354
3 | 127039.7723 | -- | 0.28308 | 0.44455 | 0.028064 | 0.73735 | 0.42478 | -0.010701 | -0.0081502 | -- | -0.88541 | -0.035984 | -0.28171 | -0.69594
4 | 180639.6763 | -- | 0.5175 | 0.25425 | 0.029814 | 0.35284 | 0.44544 | -0.64248 | -0.17692 | -- | -0.25742 | -0.013539 | -0.17021 | -0.34035
5 | 102719.8159 | 0.27697 | 0.23151 | 0.15306 | 0.036831 | 0.24351 | 0.052321 | -- | -- | -- | -0.21016 | -- | -0.54816 | -0.23589
6 | 90239.8383 | -- | 0.13792 | 0.10859 | -- | 0.21321 | 0.049754 | -- | -- | -- | -0.14293 | -- | -0.21694 | -0.14961
7 | 234879.5791 | -- | 0.12671 | 0.1697 | -- | 0.22628 | 0.041104 | -0.0020487 | -0.00091749 | -- | -0.14537 | -0.0051626 | -0.20459 | -0.2057
8 | 40479.9275 | -- | 0.56163 | 0.41495 | -- | 0.5803 | 0.21623 | -0.058335 | -0.034227 | -- | -0.64028 | -- | -0.46058 | -0.5803
9 | 179199.6789 | -- | 0.18222 | 0.35317 | -- | 0.38442 | 0.085347 | -0.021607 | -0.00060993 | -- | -0.3441 | -0.0045112 | -0.23209 | -0.40232
10 | 51359.908 | -- | 0.21549 | 0.4915 | -- | 0.54532 | 0.11427 | -0.099379 | -0.0037266 | -- | -0.54053 | -0.010148 | -0.14378 | -0.56955
11 | 154879.7225 | -- | 0.09755 | 0.32502 | -- | 0.39199 | 0.53071 | -0.10066 | -0.22194 | -- | -0.21115 | -0.14402 | -0.27458 | -0.39498
12 | 50239.91 | -- | 0.13973 | 0.42944 | -- | 0.44937 | 0.0076095 | -- | -- | -- | -0.41312 | -- | -0.16096 | -0.45207
13 | 85279.8472 | -- | 0.18089 | 0.34233 | -- | 0.4314 | 0.05854 | -0.0063942 | -0.00014775 | -- | -0.41254 | -0.0044032 | -0.19373 | -0.39647
14 | 106879.8085 | -- | 0.090266 | 0.53083 | -- | 0.76034 | 0.25971 | -0.0059675 | -0.0011686 | -- | -0.77221 | -0.002921 | -0.10045 | -0.75882
15 | 57439.8971 | -- | 0.31817 | 0.58825 | -- | 0.61634 | 0.022199 | -- | -0.0011003 | -- | -0.67943 | -- | -0.25711 | -0.60733
16 | 45279.9189 | -- | 0.11702 | 0.45209 | -- | 0.50023 | 0.051705 | -0.032127 | -7.7297e-05 | -- | -0.47113 | -- | -0.13726 | -0.48116
17 | 108639.8053 | -- | 0.12344 | 0.49829 | -- | 0.60879 | 0.17951 | -0.025401 | -0.05422 | -- | -0.55591 | -0.017284 | -0.15861 | -0.6007
18 | 73919.8675 | -- | 0.20555 | 0.46234 | -- | 0.43688 | 0.15031 | -0.15981 | -0.2531 | -- | -0.20476 | -0.0046632 | -0.18306 | -0.45242
19 | 71199.8724 | -- | 0.28699 | 0.34765 | -- | 0.35166 | 0.24586 | -0.12606 | -0.38004 | -- | -0.11647 | -0.0055337 | -0.24433 | -0.36248
20 | 51199.9082 | -- | 0.0771 | 0.46757 | -- | 0.45227 | 0.026129 | -0.057164 | -0.057242 | -- | -0.29804 | -- | -0.1542 | -0.4565
21 | 67839.8784 | 0.06884 | 0.47213 | 0.47494 | -- | 0.41342 | 0.030576 | -0.0022406 | -0.03455 | -0.092098 | -0.31957 | -- | -0.61222 | -0.3994
22 | 27999.9498 | -- | 0.41513 | 0.42853 | -- | 0.39258 | 0.65206 | -0.77748 | -0.26246 | -- | -0.21548 | -- | -0.24708 | -0.38679
23 | 45439.9186 | 0.024289 | 0.57197 | 0.38441 | -- | 0.34563 | 0.14738 | -0.28592 | -0.43036 | -0.069943 | -0.051389 | -- | -0.27462 | -0.36166
24 | 30559.9452 | 0.10712 | 0.96327 | 0.61018 | -- | 0.57659 | -- | -0.010906 | -0.033056 | -0.2143 | -0.56828 | -- | -0.85528 | -0.57535
CPNRD | 2142236.1611 | 0.017504 | 0.050263 | 0.3419 | 0.0059443 | 0.4266 | 0.18448 | -0.097648 | -0.072037 | -0.0074571 | -0.36225 | -0.016417 | -0.059407 | -0.41212
CPIHM | 4926071.1725 | 0.03991 | -- | 0.41402 | 0.024366 | 0.44084 | 0.13028 | -0.094778 | -0.093429 | -0.027547 | -0.40549 | -0.0088574 | -- | -0.41962
4.11) |  | Futdrought10yr, in acre-feet per year per acre
GWMA/Supergroup | Area, in acres | Inflow from general heads | Inflow_from_adjacent_zones | Recharge (deep percolation) | Recharge from canal leakage | Release from groundwater storage | Stream leakage | Base flow | Evapotranspiration from groundwater | Outflow to general heads | Outflow to irrigation wells | Outflow to production wells | Outflow_to_adjacent_zones | Replenishment to groundwater storage
1 | 115519.793 | -- | 0.1235 | 0.12144 | -- | 0.2712 | 0.077893 | -- | -- | -- | -0.18291 | -- | -0.23422 | -0.17691
2 | 43359.9223 | -- | 0.39766 | 0.34845 | -- | 0.65483 | 0.15786 | -- | -- | -- | -0.76796 | -- | -0.20606 | -0.58478
3 | 127039.7723 | -- | 0.26864 | 0.43614 | 0.03087 | 0.71398 | 0.42903 | -0.011077 | -0.0090704 | -- | -0.85585 | -0.035984 | -0.29736 | -0.6694
4 | 180639.6763 | -- | 0.51208 | 0.24426 | 0.031617 | 0.34324 | 0.45968 | -0.64034 | -0.18371 | -- | -0.25116 | -0.013539 | -0.17054 | -0.33232
5 | 102719.8159 | 0.27715 | 0.23131 | 0.1456 | 0.039013 | 0.24345 | 0.051069 | -- | -- | -- | -0.21167 | -- | -0.54612 | -0.2298
6 | 90239.8383 | -- | 0.13813 | 0.090627 | -- | 0.20431 | 0.04874 | -- | -- | -- | -0.1376 | -- | -0.21197 | -0.13224
7 | 234879.5791 | -- | 0.13236 | 0.14927 | -- | 0.21676 | 0.039831 | -0.0019521 | -0.0007804 | -- | -0.14423 | -0.0051626 | -0.19869 | -0.1874
8 | 40479.9275 | -- | 0.55139 | 0.39296 | -- | 0.5759 | 0.23216 | -0.050605 | -0.032515 | -- | -0.64239 | -- | -0.45364 | -0.57384
9 | 179199.6789 | -- | 0.18555 | 0.33659 | -- | 0.37623 | 0.080105 | -0.018051 | -0.00057255 | -- | -0.34893 | -0.0045112 | -0.22079 | -0.38569
10 | 51359.908 | -- | 0.21431 | 0.49369 | -- | 0.55813 | 0.12254 | -0.088407 | -0.003639 | -- | -0.56211 | -0.010148 | -0.14575 | -0.5793
11 | 154879.7225 | -- | 0.092234 | 0.32278 | -- | 0.37819 | 0.54694 | -0.096078 | -0.23167 | -- | -0.21214 | -0.14402 | -0.27586 | -0.38126
12 | 50239.91 | -- | 0.13789 | 0.40695 | -- | 0.42005 | 0.0082106 | -- | -- | -- | -0.39147 | -- | -0.15904 | -0.42258
13 | 85279.8472 | -- | 0.18895 | 0.3633 | -- | 0.41662 | 0.047566 | -0.011619 | -0.00041041 | -- | -0.39748 | -0.0044032 | -0.20721 | -0.39604
14 | 106879.8085 | -- | 0.085738 | 0.54017 | -- | 0.74375 | 0.24997 | -0.0076114 | -0.0017955 | -- | -0.75315 | -0.002921 | -0.10911 | -0.74573
15 | 57439.8971 | -- | 0.31027 | 0.59464 | -- | 0.61811 | 0.023071 | -- | -0.00096797 | -- | -0.688 | -- | -0.24934 | -0.60778
16 | 45279.9189 | -- | 0.12305 | 0.47014 | -- | 0.49092 | 0.044616 | -0.042946 | -0.00036661 | -- | -0.45429 | -- | -0.1499 | -0.48152
17 | 108639.8053 | -- | 0.12144 | 0.51879 | -- | 0.59671 | 0.16486 | -0.037705 | -0.072484 | -- | -0.52062 | -0.017284 | -0.16345 | -0.59156
18 | 73919.8675 | -- | 0.21369 | 0.47301 | -- | 0.4158 | 0.13454 | -0.18834 | -0.2979 | -- | -0.13524 | -0.0046632 | -0.17961 | -0.43317
19 | 71199.8724 | -- | 0.30335 | 0.35549 | -- | 0.34295 | 0.22635 | -0.14479 | -0.41269 | -- | -0.076485 | -0.0055337 | -0.23337 | -0.35637
20 | 51199.9082 | -- | 0.068406 | 0.49009 | -- | 0.45219 | 0.020201 | -0.074332 | -0.070276 | -- | -0.26522 | -- | -0.16411 | -0.45695
21 | 67839.8784 | 0.067017 | 0.48516 | 0.48847 | -- | 0.4151 | 0.026484 | -0.0034478 | -0.03606 | -0.094076 | -0.31537 | -- | -0.62826 | -0.40501
22 | 27999.9498 | -- | 0.43526 | 0.44951 | -- | 0.38951 | 0.65488 | -0.86056 | -0.27111 | -- | -0.18759 | -- | -0.22584 | -0.3841
23 | 45439.9186 | 0.022744 | 0.59501 | 0.40545 | -- | 0.34345 | 0.14081 | -0.31874 | -0.44504 | -0.072069 | -0.036096 | -- | -0.27469 | -0.36081
24 | 30559.9452 | 0.1046 | 0.9759 | 0.62474 | -- | 0.58435 | -- | -0.012153 | -0.04036 | -0.21677 | -0.54242 | -- | -0.89344 | -0.58445
CPNRD | 2142236.1611 | 0.017386 | 0.04987 | 0.33986 | 0.0063673 | 0.41747 | 0.18355 | -0.10144 | -0.077806 | -0.0076001 | -0.35076 | -0.016417 | -0.059158 | -0.40172
CPIHM | 4926071.1725 | 0.039761 | -- | 0.41326 | 0.025683 | 0.43487 | 0.1287 | -0.097484 | -0.093274 | -0.027865 | -0.40159 | -0.0088574 | -- | -0.4134
4.12) |  | Futdroughtjun2sep, in acre-feet per year per acre
GWMA/Supergroup | Area, in acres | Inflow from general heads | Inflow_from_adjacent_zones | Recharge (deep percolation) | Recharge from canal leakage | Release from groundwater storage | Stream leakage | Base flow | Evapotranspiration from groundwater | Outflow to general heads | Outflow to irrigation wells | Outflow to production wells | Outflow_to_adjacent_zones | Replenishment to groundwater storage
1 | 115519.793 | -- | 0.1258 | 0.10204 | -- | 0.31021 | 0.062002 | -- | -- | -- | -0.19362 | -- | -0.25227 | -0.15416
2 | 43359.9223 | -- | 0.46416 | 0.29021 | -- | 0.73526 | 0.12361 | -- | -- | -- | -0.8865 | -- | -0.19905 | -0.5277
3 | 127039.7723 | -- | 0.39237 | 0.40111 | 0.011618 | 0.77842 | 0.25968 | -0.0019891 | -0.0025858 | -- | -1.0193 | -0.035984 | -0.20333 | -0.58006
4 | 180639.6763 | -- | 0.41897 | 0.21387 | 0.031617 | 0.41402 | 0.58929 | -0.51618 | -0.18536 | -- | -0.31969 | -0.013539 | -0.26141 | -0.37348
5 | 102719.8159 | 0.27888 | 0.23599 | 0.12682 | 0.039013 | 0.27743 | 0.038107 | -- | -- | -- | -0.24049 | -- | -0.53377 | -0.22197
6 | 90239.8383 | -- | 0.13772 | 0.057161 | -- | 0.21194 | 0.036814 | -- | -- | -- | -0.13667 | -- | -0.20904 | -0.097926
7 | 234879.5791 | -- | 0.11338 | 0.11099 | -- | 0.2734 | 0.025962 | -0.0015387 | -0.00045428 | -- | -0.15845 | -0.0051626 | -0.22018 | -0.13794
8 | 40479.9275 | -- | 0.59073 | 0.33505 | -- | 0.68305 | 0.13459 | -0.0060549 | -0.0083646 | -- | -0.85447 | -- | -0.30369 | -0.57123
9 | 179199.6789 | -- | 0.19738 | 0.24747 | -- | 0.42923 | 0.079419 | -0.0043281 | -0.00020592 | -- | -0.41337 | -0.0045112 | -0.1919 | -0.33935
10 | 51359.908 | -- | 0.19738 | 0.38164 | -- | 0.71292 | 0.25049 | -0.0062675 | -0.0012305 | -- | -0.71459 | -0.010148 | -0.17908 | -0.63331
11 | 154879.7225 | -- | 0.074562 | 0.25491 | -- | 0.4545 | 0.7334 | -0.049919 | -0.18622 | -- | -0.35607 | -0.14402 | -0.36122 | -0.42276
12 | 50239.91 | -- | 0.1237 | 0.33357 | -- | 0.44897 | 0.007291 | -- | -- | -- | -0.39204 | -- | -0.1653 | -0.3562
13 | 85279.8472 | -- | 0.15411 | 0.27448 | -- | 0.45016 | 0.069267 | -0.0019067 | -0.0001372 | -- | -0.4169 | -0.0044032 | -0.17669 | -0.34823
14 | 106879.8085 | -- | 0.10238 | 0.4246 | -- | 0.8044 | 0.23079 | -0.00068582 | -0.0004463 | -- | -0.80445 | -0.002921 | -0.075632 | -0.67854
15 | 57439.8971 | -- | 0.41504 | 0.45213 | -- | 0.66684 | 0.020616 | -- | -0.00034993 | -- | -0.76314 | -- | -0.25896 | -0.53218
16 | 45279.9189 | -- | 0.11267 | 0.37124 | -- | 0.50131 | 0.071961 | -0.016712 | -0.00026502 | -- | -0.46731 | -- | -0.13515 | -0.43935
17 | 108639.8053 | -- | 0.14064 | 0.41964 | -- | 0.67582 | 0.20299 | -0.0078654 | -0.024866 | -- | -0.66176 | -0.017284 | -0.12482 | -0.60447
18 | 73919.8675 | -- | 0.17111 | 0.4072 | -- | 0.57239 | 0.19252 | -0.038055 | -0.17125 | -- | -0.41756 | -0.0046632 | -0.19639 | -0.52089
19 | 71199.8724 | -- | 0.2496 | 0.30469 | -- | 0.40459 | 0.33484 | -0.071075 | -0.34762 | -- | -0.21976 | -0.0055337 | -0.26855 | -0.38455
20 | 51199.9082 | -- | 0.098926 | 0.28914 | -- | 0.36541 | 0.048324 | -0.022674 | -0.023191 | -- | -0.29281 | -- | -0.12981 | -0.33444
21 | 67839.8784 | 0.077779 | 0.43447 | 0.36874 | -- | 0.42204 | 0.04954 | -0.0011159 | -0.034052 | -0.081647 | -0.33886 | -- | -0.56068 | -0.33635
22 | 27999.9498 | -- | 0.35033 | 0.28583 | -- | 0.36314 | 0.70359 | -0.57417 | -0.24016 | -- | -0.23212 | -- | -0.3103 | -0.34703
23 | 45439.9186 | 0.028279 | 0.47387 | 0.28092 | -- | 0.33782 | 0.1909 | -0.18621 | -0.37871 | -0.057425 | -0.082067 | -- | -0.27924 | -0.32939
24 | 30559.9452 | 0.11733 | 0.89026 | 0.45152 | -- | 0.52209 | -- | -0.0058083 | -0.013213 | -0.20228 | -0.5888 | -- | -0.69698 | -0.47412
CPNRD | 2142236.1611 | 0.018109 | 0.04638 | 0.26857 | 0.0052257 | 0.46966 | 0.20593 | -0.0647 | -0.061261 | -0.0066893 | -0.42649 | -0.016417 | -0.061604 | -0.37769
CPIHM | 4926071.1725 | 0.042712 | -- | 0.31418 | 0.025186 | 0.477 | 0.14332 | -0.071743 | -0.060828 | -0.022289 | -0.46554 | -0.0088574 | -- | -0.37363
4.13) |  | Futdroughtmar2may, in acre-feet per year per acre
GWMA/Supergroup | Area, in acres | Inflow from general heads | Inflow_from_adjacent_zones | Recharge (deep percolation) | Recharge from canal leakage | Release from groundwater storage | Stream leakage | Base flow | Evapotranspiration from groundwater | Outflow to general heads | Outflow to irrigation wells | Outflow to production wells | Outflow_to_adjacent_zones | Replenishment to groundwater storage
1 | 115519.793 | -- | 0.12568 | 0.076777 | -- | 0.27141 | 0.06335 | -- | -- | -- | -0.17515 | -- | -0.23774 | -0.12432
2 | 43359.9223 | -- | 0.42268 | 0.22127 | -- | 0.57592 | 0.099926 | -- | -- | -- | -0.72084 | -- | -0.1961 | -0.40286
3 | 127039.7723 | -- | 0.29264 | 0.32394 | 0.023386 | 0.66892 | 0.39302 | -0.0058202 | -0.0068553 | -- | -0.81676 | -0.035984 | -0.27018 | -0.56638
4 | 180639.6763 | -- | 0.4811 | 0.16158 | 0.031617 | 0.31977 | 0.48908 | -0.56649 | -0.17466 | -- | -0.24627 | -0.013539 | -0.18791 | -0.29564
5 | 102719.8159 | 0.27869 | 0.23317 | 0.083336 | 0.039013 | 0.21652 | 0.027614 | -- | -- | -- | -0.19506 | -- | -0.52791 | -0.15538
6 | 90239.8383 | -- | 0.13667 | 0.082707 | -- | 0.21151 | 0.037928 | -- | -- | -- | -0.13662 | -- | -0.21321 | -0.11899
7 | 234879.5791 | -- | 0.13018 | 0.10312 | -- | 0.21488 | 0.028676 | -0.0017068 | -0.00051218 | -- | -0.13562 | -0.0051626 | -0.1984 | -0.13546
8 | 40479.9275 | -- | 0.54104 | 0.28517 | -- | 0.53855 | 0.22874 | -0.023664 | -0.020544 | -- | -0.63926 | -- | -0.41567 | -0.49583
9 | 179199.6789 | -- | 0.19225 | 0.23303 | -- | 0.33166 | 0.07015 | -0.008529 | -0.00039844 | -- | -0.31603 | -0.0045112 | -0.21835 | -0.27948
10 | 51359.908 | -- | 0.18241 | 0.32577 | -- | 0.46438 | 0.15432 | -0.02595 | -0.0033762 | -- | -0.4872 | -0.010148 | -0.16548 | -0.43717
11 | 154879.7225 | -- | 0.078376 | 0.18581 | -- | 0.32985 | 0.64645 | -0.060497 | -0.18307 | -- | -0.23262 | -0.14402 | -0.30954 | -0.31269
12 | 50239.91 | -- | 0.13401 | 0.24403 | -- | 0.41623 | 0.0059634 | -- | -- | -- | -0.38326 | -- | -0.14261 | -0.27435
13 | 85279.8472 | -- | 0.14801 | 0.18779 | -- | 0.40152 | 0.074864 | -0.00060507 | -4.925e-05 | -- | -0.38549 | -0.0044032 | -0.15918 | -0.26275
14 | 106879.8085 | -- | 0.095109 | 0.3275 | -- | 0.70687 | 0.24894 | -0.00057448 | -0.00038361 | -- | -0.71924 | -0.002921 | -0.075141 | -0.58103
15 | 57439.8971 | -- | 0.39983 | 0.36711 | -- | 0.54984 | 0.019889 | -- | -0.00033426 | -- | -0.64296 | -- | -0.26172 | -0.43165
16 | 45279.9189 | -- | 0.11231 | 0.26499 | -- | 0.44988 | 0.082502 | -0.0069656 | -4.1961e-05 | -- | -0.43849 | -- | -0.11593 | -0.34959
17 | 108639.8053 | -- | 0.13449 | 0.31237 | -- | 0.5731 | 0.21413 | -0.0037353 | -0.015894 | -- | -0.56853 | -0.017284 | -0.13082 | -0.50001
18 | 73919.8675 | -- | 0.17311 | 0.28668 | -- | 0.45952 | 0.20357 | -0.018456 | -0.12402 | -- | -0.37793 | -0.0046632 | -0.19064 | -0.41272
19 | 71199.8724 | -- | 0.24521 | 0.188 | -- | 0.29879 | 0.3751 | -0.056016 | -0.30156 | -- | -0.19549 | -0.0055337 | -0.2726 | -0.27792
20 | 51199.9082 | -- | 0.086602 | 0.35384 | -- | 0.39296 | 0.027582 | -0.024916 | -0.029551 | -- | -0.3037 | -- | -0.13431 | -0.3691
21 | 67839.8784 | 0.075849 | 0.44291 | 0.29671 | -- | 0.35336 | 0.052773 | -0.00050118 | -0.03158 | -0.082783 | -0.29923 | -- | -0.54272 | -0.26479
22 | 27999.9498 | -- | 0.36194 | 0.3133 | -- | 0.33383 | 0.72004 | -0.65115 | -0.24612 | -- | -0.22745 | -- | -0.28253 | -0.32388
23 | 45439.9186 | 0.02647 | 0.47173 | 0.27325 | -- | 0.3027 | 0.19082 | -0.18514 | -0.37871 | -0.059857 | -0.061585 | -- | -0.28205 | -0.29765
24 | 30559.9452 | 0.11494 | 0.88417 | 0.43289 | -- | 0.48048 | -- | -0.0059751 | -0.011865 | -0.20479 | -0.55857 | -- | -0.69562 | -0.43566
CPNRD | 2142236.1611 | 0.017966 | 0.047067 | 0.21727 | 0.0059235 | 0.38702 | 0.20064 | -0.070479 | -0.057193 | -0.0068126 | -0.35431 | -0.016417 | -0.057335 | -0.31419
CPIHM | 4926071.1725 | 0.04223 | -- | 0.27138 | 0.02549 | 0.40041 | 0.13895 | -0.074323 | -0.070578 | -0.022432 | -0.3887 | -0.0088574 | -- | -0.314
4.14) |  | Futirr7in, in acre-feet per year per acre
GWMA/Supergroup | Area, in acres | Inflow from general heads | Inflow_from_adjacent_zones | Recharge (deep percolation) | Recharge from canal leakage | Release from groundwater storage | Stream leakage | Base flow | Evapotranspiration from groundwater | Outflow to general heads | Outflow to irrigation wells | Outflow to production wells | Outflow_to_adjacent_zones | Replenishment to groundwater storage
1 | 115519.793 | -- | 0.12668 | 0.12441 | -- | 0.14896 | 0.082621 | -- | -- | -- | -0.091784 | -- | -0.20401 | -0.18687
2 | 43359.9223 | -- | 0.25406 | 0.31033 | -- | 0.3066 | 0.17228 | -0.0018681 | -- | -- | -0.30426 | -- | -0.25528 | -0.48189
3 | 127039.7723 | -- | 0.22508 | 0.31511 | 0.03087 | 0.33061 | 0.33789 | -0.16636 | -0.041263 | -- | -0.14261 | -0.035984 | -0.44062 | -0.41301
4 | 180639.6763 | -- | 0.70385 | 0.23653 | 0.031617 | 0.26944 | 0.32876 | -0.84473 | -0.2218 | -- | -0.10039 | -0.013539 | -0.11587 | -0.27414
5 | 102719.8159 | 0.27265 | 0.22446 | 0.14795 | 0.039013 | 0.1546 | 0.055141 | -- | -- | -- | -0.098758 | -- | -0.59172 | -0.20334
6 | 90239.8383 | -- | 0.14003 | 0.10182 | -- | 0.12352 | 0.052736 | -- | -- | -- | -0.057178 | -- | -0.23404 | -0.12689
7 | 234879.5791 | -- | 0.13952 | 0.16939 | -- | 0.14419 | 0.048458 | -0.0025626 | -0.001428 | -- | -0.074319 | -0.0051626 | -0.21815 | -0.19995
8 | 40479.9275 | -- | 0.59716 | 0.37511 | -- | 0.43146 | 0.39245 | -0.35047 | -0.13038 | -- | -0.21295 | -- | -0.62605 | -0.47665
9 | 179199.6789 | -- | 0.17545 | 0.35413 | -- | 0.27896 | 0.063409 | -0.05948 | -0.0012534 | -- | -0.18106 | -0.0045112 | -0.26797 | -0.35781
10 | 51359.908 | -- | 0.26607 | 0.48677 | -- | 0.40813 | 0.028501 | -0.28877 | -0.014986 | -- | -0.28438 | -0.010148 | -0.11578 | -0.47543
11 | 154879.7225 | -- | 0.17214 | 0.33448 | -- | 0.32663 | 0.40152 | -0.16114 | -0.2741 | -- | -0.12657 | -0.14402 | -0.18892 | -0.34017
12 | 50239.91 | -- | 0.13411 | 0.43188 | -- | 0.29052 | 0.0078523 | -- | -4.578e-05 | -- | -0.22535 | -- | -0.22795 | -0.41101
13 | 85279.8472 | -- | 0.21048 | 0.33749 | -- | 0.28699 | 0.031245 | -0.046706 | -0.0028823 | -- | -0.21927 | -0.0044032 | -0.2592 | -0.33381
14 | 106879.8085 | -- | 0.085616 | 0.51487 | -- | 0.49025 | 0.11616 | -0.065535 | -0.015435 | -- | -0.41733 | -0.002921 | -0.13283 | -0.57332
15 | 57439.8971 | -- | 0.18779 | 0.58069 | -- | 0.4137 | 0.022249 | -- | -0.0054614 | -- | -0.35752 | -- | -0.31727 | -0.52418
16 | 45279.9189 | -- | 0.13227 | 0.45064 | -- | 0.37181 | 0.023938 | -0.0915 | -0.0036087 | -- | -0.26551 | -- | -0.20761 | -0.41048
17 | 108639.8053 | -- | 0.12327 | 0.49391 | -- | 0.47241 | 0.12736 | -0.081699 | -0.10721 | -- | -0.32195 | -0.017284 | -0.19571 | -0.49355
18 | 73919.8675 | -- | 0.26202 | 0.46665 | -- | 0.34558 | 0.11245 | -0.27173 | -0.30806 | -- | -0.066973 | -0.0046632 | -0.15389 | -0.38296
19 | 71199.8724 | -- | 0.38185 | 0.3493 | -- | 0.30818 | 0.21214 | -0.19174 | -0.47944 | -- | -0.036796 | -0.0055337 | -0.20259 | -0.3356
20 | 51199.9082 | -- | 0.06969 | 0.46644 | -- | 0.40192 | 0.017279 | -0.083024 | -0.090613 | -- | -0.17579 | -- | -0.18288 | -0.42302
21 | 67839.8784 | 0.058765 | 0.58023 | 0.47878 | -- | 0.33927 | 0.0091819 | -0.018205 | -0.042418 | -0.10287 | -0.19297 | -- | -0.72451 | -0.38524
22 | 27999.9498 | -- | 0.46422 | 0.43699 | -- | 0.35756 | 0.65397 | -0.89722 | -0.29511 | -- | -0.15401 | -- | -0.2096 | -0.35681
23 | 45439.9186 | 0.021006 | 0.69709 | 0.38593 | -- | 0.31546 | 0.13805 | -0.35824 | -0.49953 | -0.075165 | -0.02368 | -- | -0.25525 | -0.34568
24 | 30559.9452 | 0.097863 | 1.0642 | 0.6021 | -- | 0.52315 | -- | -0.015828 | -0.086695 | -0.2257 | -0.35793 | -- | -1.0467 | -0.55452
CPNRD | 2142236.1611 | 0.016776 | 0.059297 | 0.33006 | 0.0063673 | 0.29684 | 0.14621 | -0.16065 | -0.09636 | -0.0080719 | -0.16629 | -0.016417 | -0.062668 | -0.34528
CPIHM | 4926071.1725 | 0.035574 | -- | 0.42177 | 0.025683 | 0.31178 | 0.10133 | -0.14552 | -0.13247 | -0.035638 | -0.21142 | -0.0088574 | -- | -0.36234
4.15) |  | Futirr9in, in acre-feet per year per acre
GWMA/Supergroup | Area, in acres | Inflow from general heads | Inflow_from_adjacent_zones | Recharge (deep percolation) | Recharge from canal leakage | Release from groundwater storage | Stream leakage | Base flow | Evapotranspiration from groundwater | Outflow to general heads | Outflow to irrigation wells | Outflow to production wells | Outflow_to_adjacent_zones | Replenishment to groundwater storage
1 | 115519.793 | -- | 0.12599 | 0.12619 | -- | 0.16815 | 0.082489 | -- | -- | -- | -0.10944 | -- | -0.20475 | -0.18863
2 | 43359.9223 | -- | 0.263 | 0.31698 | -- | 0.35677 | 0.17076 | -0.00014991 | -- | -- | -0.37049 | -- | -0.23219 | -0.50468
3 | 127039.7723 | -- | 0.21677 | 0.3194 | 0.03087 | 0.34374 | 0.34504 | -0.15192 | -0.037793 | -- | -0.17356 | -0.035984 | -0.43505 | -0.42183
4 | 180639.6763 | -- | 0.69144 | 0.2386 | 0.031617 | 0.27646 | 0.33405 | -0.82837 | -0.21731 | -- | -0.11688 | -0.013539 | -0.11721 | -0.2791
5 | 102719.8159 | 0.27317 | 0.22519 | 0.14995 | 0.039013 | 0.16834 | 0.055143 | -- | -- | -- | -0.11605 | -- | -0.58614 | -0.20862
6 | 90239.8383 | -- | 0.13998 | 0.10344 | -- | 0.13934 | 0.052677 | -- | -- | -- | -0.073439 | -- | -0.22987 | -0.13213
7 | 234879.5791 | -- | 0.14052 | 0.17105 | -- | 0.15878 | 0.048149 | -0.0024187 | -0.0013573 | -- | -0.090374 | -0.0051626 | -0.21486 | -0.20434
8 | 40479.9275 | -- | 0.58226 | 0.38204 | -- | 0.45484 | 0.36867 | -0.31225 | -0.11142 | -- | -0.25101 | -- | -0.62066 | -0.49286
9 | 179199.6789 | -- | 0.17703 | 0.35817 | -- | 0.30365 | 0.066434 | -0.049801 | -0.0010675 | -- | -0.22071 | -0.0045112 | -0.26039 | -0.36889
10 | 51359.908 | -- | 0.25311 | 0.49428 | -- | 0.43187 | 0.03558 | -0.24267 | -0.0093108 | -- | -0.34725 | -0.010148 | -0.11496 | -0.49053
11 | 154879.7225 | -- | 0.1573 | 0.33534 | -- | 0.33287 | 0.41925 | -0.15165 | -0.26863 | -- | -0.13414 | -0.14402 | -0.20266 | -0.3438
12 | 50239.91 | -- | 0.13556 | 0.43669 | -- | 0.33146 | 0.0078424 | -- | 0 | -- | -0.27306 | -- | -0.21162 | -0.42687
13 | 85279.8472 | -- | 0.20679 | 0.3423 | -- | 0.32003 | 0.032334 | -0.035899 | -0.0018117 | -- | -0.26408 | -0.0044032 | -0.24752 | -0.34786
14 | 106879.8085 | -- | 0.0849 | 0.52358 | -- | 0.5385 | 0.13332 | -0.043958 | -0.0093675 | -- | -0.49069 | -0.002921 | -0.12836 | -0.60568
15 | 57439.8971 | -- | 0.20796 | 0.58797 | -- | 0.45624 | 0.022194 | -- | -0.003804 | -- | -0.42325 | -- | -0.30805 | -0.53925
16 | 45279.9189 | -- | 0.13028 | 0.45736 | -- | 0.41371 | 0.026864 | -0.072898 | -0.0016895 | -- | -0.33274 | -- | -0.18503 | -0.43599
17 | 108639.8053 | -- | 0.12144 | 0.50031 | -- | 0.50137 | 0.13713 | -0.068776 | -0.09719 | -- | -0.37558 | -0.017284 | -0.18846 | -0.51354
18 | 73919.8675 | -- | 0.25035 | 0.46751 | -- | 0.35049 | 0.11458 | -0.257 | -0.30596 | -- | -0.06922 | -0.0046632 | -0.1618 | -0.38589
19 | 71199.8724 | -- | 0.35866 | 0.35072 | -- | 0.30963 | 0.21713 | -0.18001 | -0.46617 | -- | -0.038378 | -0.0055337 | -0.21159 | -0.33471
20 | 51199.9082 | -- | 0.069488 | 0.47302 | -- | 0.42851 | 0.019531 | -0.074856 | -0.077582 | -- | -0.22331 | -- | -0.17491 | -0.43989
21 | 67839.8784 | 0.061398 | 0.54943 | 0.48255 | -- | 0.36237 | 0.011872 | -0.011424 | -0.040265 | -0.10002 | -0.22895 | -- | -0.69713 | -0.38984
22 | 27999.9498 | -- | 0.44931 | 0.43823 | -- | 0.36278 | 0.66048 | -0.87845 | -0.29043 | -- | -0.16224 | -- | -0.21923 | -0.36047
23 | 45439.9186 | 0.021373 | 0.66631 | 0.3885 | -- | 0.31711 | 0.1397 | -0.34295 | -0.48353 | -0.074622 | -0.02458 | -- | -0.26128 | -0.34602
24 | 30559.9452 | 0.10012 | 1.0411 | 0.6095 | -- | 0.5422 | -- | -0.01463 | -0.065877 | -0.22269 | -0.42477 | -- | -0.99949 | -0.5655
CPNRD | 2142236.1611 | 0.016924 | 0.057449 | 0.33371 | 0.0063673 | 0.31685 | 0.15021 | -0.15059 | -0.092332 | -0.007927 | -0.19712 | -0.016417 | -0.0624 | -0.35493
CPIHM | 4926071.1725 | 0.03646 | -- | 0.42442 | 0.025683 | 0.34107 | 0.10608 | -0.13424 | -0.12599 | -0.033682 | -0.2549 | -0.0088574 | -- | -0.37617
4.16) |  | Futirr10in, in acre-feet per year per acre
GWMA/Supergroup | Area, in acres | Inflow from general heads | Inflow_from_adjacent_zones | Recharge (deep percolation) | Recharge from canal leakage | Release from groundwater storage | Stream leakage | Base flow | Evapotranspiration from groundwater | Outflow to general heads | Outflow to irrigation wells | Outflow to production wells | Outflow_to_adjacent_zones | Replenishment to groundwater storage
1 | 115519.793 | -- | 0.12547 | 0.12696 | -- | 0.17693 | 0.08243 | -- | -- | -- | -0.11703 | -- | -0.2054 | -0.18935
2 | 43359.9223 | -- | 0.26788 | 0.3203 | -- | 0.38275 | 0.17046 | -4.6126e-06 | -- | -- | -0.40326 | -- | -0.22086 | -0.51725
3 | 127039.7723 | -- | 0.21297 | 0.3211 | 0.03087 | 0.35013 | 0.34795 | -0.14589 | -0.036385 | -- | -0.18639 | -0.035984 | -0.43248 | -0.42616
4 | 180639.6763 | -- | 0.68514 | 0.2395 | 0.031617 | 0.27955 | 0.33652 | -0.82141 | -0.21574 | -- | -0.12299 | -0.013539 | -0.11792 | -0.28092
5 | 102719.8159 | 0.27342 | 0.22551 | 0.15096 | 0.039013 | 0.1755 | 0.055144 | -- | -- | -- | -0.12479 | -- | -0.58325 | -0.21151
6 | 90239.8383 | -- | 0.14006 | 0.10426 | -- | 0.14753 | 0.052654 | -- | -- | -- | -0.081624 | -- | -0.22768 | -0.1352
7 | 234879.5791 | -- | 0.14089 | 0.17172 | -- | 0.16496 | 0.047888 | -0.0023782 | -0.001322 | -- | -0.09684 | -0.0051626 | -0.21355 | -0.20623
8 | 40479.9275 | -- | 0.57687 | 0.38534 | -- | 0.46589 | 0.35946 | -0.29529 | -0.10442 | -- | -0.26979 | -- | -0.61739 | -0.50104
9 | 179199.6789 | -- | 0.17785 | 0.36 | -- | 0.31549 | 0.068043 | -0.045859 | -0.00099163 | -- | -0.23878 | -0.0045112 | -0.25686 | -0.37452
10 | 51359.908 | -- | 0.24847 | 0.49791 | -- | 0.44519 | 0.040111 | -0.22095 | -0.007426 | -- | -0.37858 | -0.010148 | -0.1152 | -0.49942
11 | 154879.7225 | -- | 0.15016 | 0.33572 | -- | 0.33573 | 0.42744 | -0.14689 | -0.26626 | -- | -0.13702 | -0.14402 | -0.20957 | -0.34549
12 | 50239.91 | -- | 0.13561 | 0.43854 | -- | 0.34816 | 0.0078404 | -- | -- | -- | -0.29143 | -- | -0.20614 | -0.43259
13 | 85279.8472 | -- | 0.20464 | 0.34428 | -- | 0.33397 | 0.033637 | -0.031183 | -0.0015959 | -- | -0.28291 | -0.0044032 | -0.24282 | -0.35382
14 | 106879.8085 | -- | 0.085252 | 0.52799 | -- | 0.56507 | 0.14333 | -0.035589 | -0.0071913 | -- | -0.5273 | -0.002921 | -0.12598 | -0.62345
15 | 57439.8971 | -- | 0.21797 | 0.59165 | -- | 0.47774 | 0.02218 | -- | -0.0031424 | -- | -0.45646 | -- | -0.30182 | -0.54811
16 | 45279.9189 | -- | 0.12846 | 0.45979 | -- | 0.42969 | 0.02807 | -0.066645 | -0.0012544 | -- | -0.35688 | -- | -0.17674 | -0.44471
17 | 108639.8053 | -- | 0.12106 | 0.50292 | -- | 0.51367 | 0.14079 | -0.063584 | -0.093766 | -- | -0.3967 | -0.017284 | -0.18483 | -0.52292
18 | 73919.8675 | -- | 0.24475 | 0.46791 | -- | 0.35223 | 0.11545 | -0.2504 | -0.30444 | -- | -0.070149 | -0.0046632 | -0.16524 | -0.387
19 | 71199.8724 | -- | 0.34881 | 0.35114 | -- | 0.31005 | 0.21953 | -0.1758 | -0.4595 | -- | -0.039336 | -0.0055337 | -0.21558 | -0.33407
20 | 51199.9082 | -- | 0.06935 | 0.4744 | -- | 0.4342 | 0.019818 | -0.073783 | -0.075625 | -- | -0.23318 | -- | -0.17135 | -0.44384
21 | 67839.8784 | 0.062546 | 0.53698 | 0.48428 | -- | 0.37328 | 0.013669 | -0.0090684 | -0.039729 | -0.098756 | -0.2449 | -- | -0.6857 | -0.39261
22 | 27999.9498 | -- | 0.44492 | 0.43853 | -- | 0.36396 | 0.66216 | -0.87325 | -0.28872 | -- | -0.16446 | -- | -0.22162 | -0.36154
23 | 45439.9186 | 0.021549 | 0.65158 | 0.38965 | -- | 0.31821 | 0.14051 | -0.33598 | -0.47579 | -0.074362 | -0.025026 | -- | -0.26432 | -0.34603
24 | 30559.9452 | 0.10122 | 1.0327 | 0.61361 | -- | 0.55268 | -- | -0.014071 | -0.058645 | -0.22125 | -0.45709 | -- | -0.97693 | -0.57219
CPNRD | 2142236.1611 | 0.016992 | 0.056555 | 0.33531 | 0.0063673 | 0.32614 | 0.15219 | -0.14643 | -0.090811 | -0.0078609 | -0.21055 | -0.016417 | -0.062163 | -0.35953
CPIHM | 4926071.1725 | 0.03688 | -- | 0.42559 | 0.025683 | 0.35387 | 0.10822 | -0.12996 | -0.12344 | -0.032871 | -0.27309 | -0.0088574 | -- | -0.38214

## appendix 4.17-4.24
Appendix Table 4. Average groundwater-flow budget component results for each forecast of the CPIHM by supergroup as volumetric rates.
[GWMA, Groundwater Management Area; --, not applicable; CPNRD, Central Platte Natural Resource District; CPIHM, Central Platte Integrated Hydrologic Model]
4.17) |  | FutBase, in acre-feet per year per acre
GWMA/Supergroup | Area, in acres | Net streams | Net storage | Net zone flow | Net irrigation wells | Net production wells | Farm Net Recharge | Net canal leakage | Net general heads
1 | 115519.793 | 0.08125 | 0.068398 | -0.10826 | -0.17413 | -- | 0.13274 | -- | --
2 | 43359.9223 | 0.1681 | 0.03709 | 0.14423 | -0.70061 | -- | 0.35119 | -- | --
3 | 127039.7723 | 0.39777 | 0.032234 | -0.068219 | -0.7841 | -0.035984 | 0.42725 | 0.03087 | --
4 | 180639.6763 | -0.31575 | 0.0088441 | 0.43444 | -0.21588 | -0.013539 | 0.06987 | 0.031617 | --
5 | 102719.8159 | 0.055155 | -0.0019685 | -0.33257 | -0.19407 | -- | 0.15898 | 0.039013 | 0.27546
6 | 90239.8383 | 0.052195 | 0.052025 | -0.07828 | -0.13559 | -- | 0.10965 | -- | --
7 | 234879.5791 | 0.041142 | 0.0071364 | -0.082858 | -0.13483 | -0.0051626 | 0.17457 | -- | --
8 | 40479.9275 | 0.096179 | -0.0048073 | 0.073725 | -0.53892 | -- | 0.37377 | -- | --
9 | 179199.6789 | 0.046284 | -0.030081 | -0.066046 | -0.31233 | -0.0045112 | 0.36667 | -- | --
10 | 51359.908 | -0.093791 | -0.035224 | 0.11563 | -0.48219 | -0.010148 | 0.50567 | -- | --
11 | 154879.7225 | 0.33627 | -0.005891 | -0.1194 | -0.14942 | -0.14402 | 0.082087 | -- | --
12 | 50239.91 | 0.0078384 | -0.030955 | -0.044968 | -0.37923 | -- | 0.44732 | -- | --
13 | 85279.8472 | 0.030484 | 0.019538 | -0.02108 | -0.37923 | -0.0044032 | 0.35402 | -- | --
14 | 106879.8085 | 0.20328 | -0.011744 | -0.024287 | -0.71074 | -0.002921 | 0.54602 | -- | --
15 | 57439.8971 | 0.022143 | -0.0083548 | 0.015348 | -0.63923 | -- | 0.61009 | -- | --
16 | 45279.9189 | -0.014638 | 0.0099316 | -0.026977 | -0.43622 | -- | 0.46759 | -- | --
17 | 108639.8053 | 0.10469 | 0.0021521 | -0.058291 | -0.4644 | -0.017284 | 0.43178 | -- | --
18 | 73919.8675 | -0.11273 | -0.032446 | 0.052332 | -0.07303 | -0.0046632 | 0.16878 | -- | --
19 | 71199.8724 | 0.052082 | -0.021515 | 0.097006 | -0.043628 | -0.0055337 | -0.079028 | -- | --
20 | 51199.9082 | -0.049555 | -0.0051328 | -0.09242 | -0.26218 | -- | 0.40929 | -- | --
21 | 67839.8784 | 0.015326 | 0.0035716 | -0.14395 | -0.29729 | -- | 0.45255 | -- | -0.030206
22 | 27999.9498 | -0.1967 | 0.0025714 | 0.20939 | -0.1743 | -- | 0.15903 | -- | --
23 | 45439.9186 | -0.18182 | -0.023589 | 0.34859 | -0.026353 | -- | -0.065319 | -- | -0.051503
24 | 30559.9452 | -0.012942 | -0.0019764 | 0.067458 | -0.51105 | -- | 0.57414 | -- | -0.11564
CPNRD | 2142236.1611 | 0.049517 | 0.003317 | -0.0055342 | -0.31589 | -0.016417 | 0.26885 | 0.0063673 | 0.0095099
CPIHM | 4926071.1725 | 0.0091555 | 0.0068846 | -- | -0.36345 | -0.0088574 | 0.32145 | 0.025683 | 0.0089812
4.18) |  | Futdrought3yr, in acre-feet per year per acre
GWMA/Supergroup | Area, in acres | Net streams | Net storage | Net zone flow | Net irrigation wells | Net production wells | Farm Net Recharge | Net canal leakage | Net general heads
1 | 115519.793 | 0.077729 | 0.090952 | -0.111 | -0.1875 | -- | 0.12981 | -- | --
2 | 43359.9223 | 0.15987 | 0.069045 | 0.19846 | -0.7697 | -- | 0.34233 | -- | --
3 | 127039.7723 | 0.41408 | 0.041404 | 0.0013775 | -0.88541 | -0.035984 | 0.4364 | 0.028064 | --
4 | 180639.6763 | -0.19705 | 0.012492 | 0.34728 | -0.25742 | -0.013539 | 0.077335 | 0.029814 | --
5 | 102719.8159 | 0.052321 | 0.0076246 | -0.31664 | -0.21016 | -- | 0.15306 | 0.036831 | 0.27697
6 | 90239.8383 | 0.049754 | 0.063599 | -0.079013 | -0.14293 | -- | 0.10859 | -- | --
7 | 234879.5791 | 0.039055 | 0.020581 | -0.077885 | -0.14537 | -0.0051626 | 0.16878 | -- | --
8 | 40479.9275 | 0.15789 | 4.9407e-06 | 0.10105 | -0.64028 | -- | 0.38073 | -- | --
9 | 179199.6789 | 0.063741 | -0.017897 | -0.049873 | -0.3441 | -0.0045112 | 0.35256 | -- | --
10 | 51359.908 | 0.014891 | -0.024223 | 0.071714 | -0.54053 | -0.010148 | 0.48778 | -- | --
11 | 154879.7225 | 0.43005 | -0.0029817 | -0.17703 | -0.21115 | -0.14402 | 0.10308 | -- | --
12 | 50239.91 | 0.0076095 | -0.002701 | -0.02123 | -0.41312 | -- | 0.42944 | -- | --
13 | 85279.8472 | 0.052146 | 0.034926 | -0.012837 | -0.41254 | -0.0044032 | 0.34218 | -- | --
14 | 106879.8085 | 0.25374 | 0.0015195 | -0.010182 | -0.77221 | -0.002921 | 0.52966 | -- | --
15 | 57439.8971 | 0.022199 | 0.0090146 | 0.061067 | -0.67943 | -- | 0.58715 | -- | --
16 | 45279.9189 | 0.019578 | 0.01907 | -0.020239 | -0.47113 | -- | 0.45201 | -- | --
17 | 108639.8053 | 0.15411 | 0.0080882 | -0.035167 | -0.55591 | -0.017284 | 0.44407 | -- | --
18 | 73919.8675 | -0.0095008 | -0.015538 | 0.022487 | -0.20476 | -0.0046632 | 0.20924 | -- | --
19 | 71199.8724 | 0.1198 | -0.010815 | 0.042657 | -0.11647 | -0.0055337 | -0.032393 | -- | --
20 | 51199.9082 | -0.031035 | -0.0042344 | -0.077098 | -0.29804 | -- | 0.41032 | -- | --
21 | 67839.8784 | 0.028336 | 0.014018 | -0.14009 | -0.31957 | -- | 0.44039 | -- | -0.023258
22 | 27999.9498 | -0.12542 | 0.0057964 | 0.16806 | -0.21548 | -- | 0.16607 | -- | --
23 | 45439.9186 | -0.13854 | -0.016026 | 0.29735 | -0.051389 | -- | -0.045946 | -- | -0.045654
24 | 30559.9452 | -0.010906 | 0.0012467 | 0.10799 | -0.56828 | -- | 0.57712 | -- | -0.10718
CPNRD | 2142236.1611 | 0.086833 | 0.014474 | -0.0091444 | -0.36225 | -0.016417 | 0.26986 | 0.0059443 | 0.010047
CPIHM | 4926071.1725 | 0.035497 | 0.021214 | -- | -0.40549 | -0.0088574 | 0.32059 | 0.024366 | 0.012363
4.19) |  | Futdrought10yr, in acre-feet per year per acre
GWMA/Supergroup | Area, in acres | Net streams | Net storage | Net zone flow | Net irrigation wells | Net production wells | Farm Net Recharge | Net canal leakage | Net general heads
1 | 115519.793 | 0.077893 | 0.094289 | -0.11072 | -0.18291 | -- | 0.12144 | -- | --
2 | 43359.9223 | 0.15786 | 0.070051 | 0.1916 | -0.76796 | -- | 0.34845 | -- | --
3 | 127039.7723 | 0.41795 | 0.044581 | -0.028721 | -0.85585 | -0.035984 | 0.42707 | 0.03087 | --
4 | 180639.6763 | -0.18066 | 0.010922 | 0.34154 | -0.25116 | -0.013539 | 0.060542 | 0.031617 | --
5 | 102719.8159 | 0.051069 | 0.013648 | -0.31481 | -0.21167 | -- | 0.1456 | 0.039013 | 0.27715
6 | 90239.8383 | 0.04874 | 0.072077 | -0.073845 | -0.1376 | -- | 0.090627 | -- | --
7 | 234879.5791 | 0.037879 | 0.029361 | -0.066331 | -0.14423 | -0.0051626 | 0.14849 | -- | --
8 | 40479.9275 | 0.18156 | 0.0020628 | 0.097755 | -0.64239 | -- | 0.36044 | -- | --
9 | 179199.6789 | 0.062054 | -0.0094554 | -0.035241 | -0.34893 | -0.0045112 | 0.33602 | -- | --
10 | 51359.908 | 0.034134 | -0.021168 | 0.068553 | -0.56211 | -0.010148 | 0.49005 | -- | --
11 | 154879.7225 | 0.45086 | -0.0030675 | -0.18363 | -0.21214 | -0.14402 | 0.091111 | -- | --
12 | 50239.91 | 0.0082106 | -0.0025358 | -0.021149 | -0.39147 | -- | 0.40695 | -- | --
13 | 85279.8472 | 0.035946 | 0.020583 | -0.018258 | -0.39748 | -0.0044032 | 0.36289 | -- | --
14 | 106879.8085 | 0.24236 | -0.0019761 | -0.023368 | -0.75315 | -0.002921 | 0.53837 | -- | --
15 | 57439.8971 | 0.023071 | 0.010326 | 0.060925 | -0.688 | -- | 0.59368 | -- | --
16 | 45279.9189 | 0.0016696 | 0.0093993 | -0.026851 | -0.45429 | -- | 0.46977 | -- | --
17 | 108639.8053 | 0.12716 | 0.0051427 | -0.042009 | -0.52062 | -0.017284 | 0.44631 | -- | --
18 | 73919.8675 | -0.053806 | -0.017376 | 0.034076 | -0.13524 | -0.0046632 | 0.17511 | -- | --
19 | 71199.8724 | 0.081565 | -0.013423 | 0.069973 | -0.076485 | -0.0055337 | -0.057197 | -- | --
20 | 51199.9082 | -0.054131 | -0.0047617 | -0.095699 | -0.26522 | -- | 0.41982 | -- | --
21 | 67839.8784 | 0.023037 | 0.010091 | -0.14311 | -0.31537 | -- | 0.45241 | -- | -0.027059
22 | 27999.9498 | -0.20568 | 0.0054107 | 0.20942 | -0.18759 | -- | 0.1784 | -- | --
23 | 45439.9186 | -0.17793 | -0.017364 | 0.32031 | -0.036096 | -- | -0.039595 | -- | -0.049324
24 | 30559.9452 | -0.012153 | -9.8168e-05 | 0.082464 | -0.54242 | -- | 0.58438 | -- | -0.11217
CPNRD | 2142236.1611 | 0.082111 | 0.015752 | -0.0092885 | -0.35076 | -0.016417 | 0.26205 | 0.0063673 | 0.0097859
CPIHM | 4926071.1725 | 0.031213 | 0.02147 | -- | -0.40159 | -0.0088574 | 0.31998 | 0.025683 | 0.011896
4.20) |  | Futdroughtjun2sep, in acre-feet per year per acre
GWMA/Supergroup | Area, in acres | Net streams | Net storage | Net zone flow | Net irrigation wells | Net production wells | Farm Net Recharge | Net canal leakage | Net general heads
1 | 115519.793 | 0.062002 | 0.15605 | -0.12646 | -0.19362 | -- | 0.10204 | -- | --
2 | 43359.9223 | 0.12361 | 0.20756 | 0.26511 | -0.8865 | -- | 0.29021 | -- | --
3 | 127039.7723 | 0.25769 | 0.19836 | 0.18905 | -1.0193 | -0.035984 | 0.39853 | 0.011618 | --
4 | 180639.6763 | 0.073115 | 0.040545 | 0.15756 | -0.31969 | -0.013539 | 0.028517 | 0.031617 | --
5 | 102719.8159 | 0.038107 | 0.05546 | -0.29778 | -0.24049 | -- | 0.12682 | 0.039013 | 0.27888
6 | 90239.8383 | 0.036814 | 0.11401 | -0.07132 | -0.13667 | -- | 0.057161 | -- | --
7 | 234879.5791 | 0.024424 | 0.13545 | -0.1068 | -0.15845 | -0.0051626 | 0.11054 | -- | --
8 | 40479.9275 | 0.12853 | 0.11183 | 0.28704 | -0.85447 | -- | 0.32668 | -- | --
9 | 179199.6789 | 0.075091 | 0.089878 | 0.0054755 | -0.41337 | -0.0045112 | 0.24727 | -- | --
10 | 51359.908 | 0.24422 | 0.079605 | 0.0183 | -0.71459 | -0.010148 | 0.38041 | -- | --
11 | 154879.7225 | 0.68348 | 0.031741 | -0.28666 | -0.35607 | -0.14402 | 0.068692 | -- | --
12 | 50239.91 | 0.007291 | 0.092775 | -0.0416 | -0.39204 | -- | 0.33357 | -- | --
13 | 85279.8472 | 0.067361 | 0.10193 | -0.022579 | -0.4169 | -0.0044032 | 0.27435 | -- | --
14 | 106879.8085 | 0.23011 | 0.12586 | 0.026752 | -0.80445 | -0.002921 | 0.42416 | -- | --
15 | 57439.8971 | 0.020616 | 0.13466 | 0.15608 | -0.76314 | -- | 0.45178 | -- | --
16 | 45279.9189 | 0.05525 | 0.061961 | -0.022476 | -0.46731 | -- | 0.37098 | -- | --
17 | 108639.8053 | 0.19512 | 0.071349 | 0.015812 | -0.66176 | -0.017284 | 0.39477 | -- | --
18 | 73919.8675 | 0.15447 | 0.051502 | -0.02528 | -0.41756 | -0.0046632 | 0.23595 | -- | --
19 | 71199.8724 | 0.26377 | 0.020035 | -0.018945 | -0.21976 | -0.0055337 | -0.042931 | -- | --
20 | 51199.9082 | 0.02565 | 0.030975 | -0.030889 | -0.29281 | -- | 0.26594 | -- | --
21 | 67839.8784 | 0.048424 | 0.085686 | -0.12621 | -0.33886 | -- | 0.33469 | -- | -0.0038679
22 | 27999.9498 | 0.12942 | 0.016114 | 0.040029 | -0.23212 | -- | 0.045668 | -- | --
23 | 45439.9186 | 0.0046875 | 0.0084309 | 0.19462 | -0.082067 | -- | -0.097793 | -- | -0.029146
24 | 30559.9452 | -0.0058083 | 0.047971 | 0.19328 | -0.5888 | -- | 0.43831 | -- | -0.084948
CPNRD | 2142236.1611 | 0.14123 | 0.091964 | -0.015225 | -0.42649 | -0.016417 | 0.20731 | 0.0052257 | 0.01142
CPIHM | 4926071.1725 | 0.071581 | 0.10338 | -- | -0.46554 | -0.0088574 | 0.25335 | 0.025186 | 0.020423
4.21) |  | Futdroughtmar2may, in acre-feet per year per acre
GWMA/Supergroup | Area, in acres | Net streams | Net storage | Net zone flow | Net irrigation wells | Net production wells | Farm Net Recharge | Net canal leakage | Net general heads
1 | 115519.793 | 0.06335 | 0.14708 | -0.11206 | -0.17515 | -- | 0.076777 | -- | --
2 | 43359.9223 | 0.099926 | 0.17306 | 0.22658 | -0.72084 | -- | 0.22127 | -- | --
3 | 127039.7723 | 0.3872 | 0.10254 | 0.02246 | -0.81676 | -0.035984 | 0.31708 | 0.023386 | --
4 | 180639.6763 | -0.077409 | 0.024134 | 0.29319 | -0.24627 | -0.013539 | -0.01308 | 0.031617 | --
5 | 102719.8159 | 0.027614 | 0.061145 | -0.29474 | -0.19506 | -- | 0.083336 | 0.039013 | 0.27869
6 | 90239.8383 | 0.037928 | 0.092523 | -0.076539 | -0.13662 | -- | 0.082707 | -- | --
7 | 234879.5791 | 0.026969 | 0.07942 | -0.06822 | -0.13562 | -0.0051626 | 0.10261 | -- | --
8 | 40479.9275 | 0.20508 | 0.042727 | 0.12537 | -0.63926 | -- | 0.26463 | -- | --
9 | 179199.6789 | 0.061621 | 0.052174 | -0.026098 | -0.31603 | -0.0045112 | 0.23263 | -- | --
10 | 51359.908 | 0.12837 | 0.027204 | 0.016931 | -0.4872 | -0.010148 | 0.32239 | -- | --
11 | 154879.7225 | 0.58596 | 0.017162 | -0.23116 | -0.23262 | -0.14402 | 0.002746 | -- | --
12 | 50239.91 | 0.0059634 | 0.14188 | -0.0086007 | -0.38326 | -- | 0.24403 | -- | --
13 | 85279.8472 | 0.074259 | 0.13877 | -0.011168 | -0.38549 | -0.0044032 | 0.18774 | -- | --
14 | 106879.8085 | 0.24837 | 0.12584 | 0.019967 | -0.71924 | -0.002921 | 0.32712 | -- | --
15 | 57439.8971 | 0.019889 | 0.11819 | 0.13811 | -0.64296 | -- | 0.36677 | -- | --
16 | 45279.9189 | 0.075537 | 0.10029 | -0.0036219 | -0.43849 | -- | 0.26495 | -- | --
17 | 108639.8053 | 0.21039 | 0.073092 | 0.0036635 | -0.56853 | -0.017284 | 0.29648 | -- | --
18 | 73919.8675 | 0.18511 | 0.046803 | -0.01753 | -0.37793 | -0.0046632 | 0.16266 | -- | --
19 | 71199.8724 | 0.31908 | 0.020864 | -0.02739 | -0.19549 | -0.0055337 | -0.11356 | -- | --
20 | 51199.9082 | 0.002666 | 0.023857 | -0.047707 | -0.3037 | -- | 0.32429 | -- | --
21 | 67839.8784 | 0.052272 | 0.088578 | -0.09981 | -0.29923 | -- | 0.26513 | -- | -0.006934
22 | 27999.9498 | 0.068889 | 0.0099464 | 0.079407 | -0.22745 | -- | 0.067182 | -- | --
23 | 45439.9186 | 0.0056734 | 0.005044 | 0.18968 | -0.061585 | -- | -0.10546 | -- | -0.033387
24 | 30559.9452 | -0.0059751 | 0.044817 | 0.18855 | -0.55857 | -- | 0.42103 | -- | -0.089846
CPNRD | 2142236.1611 | 0.13016 | 0.072827 | -0.010268 | -0.35431 | -0.016417 | 0.16007 | 0.0059235 | 0.011154
CPIHM | 4926071.1725 | 0.064626 | 0.086411 | -- | -0.3887 | -0.0088574 | 0.2008 | 0.02549 | 0.019799
4.22) |  | Futirr7in, in acre-feet per year per acre
GWMA/Supergroup | Area, in acres | Net streams | Net storage | Net zone flow | Net irrigation wells | Net production wells | Farm Net Recharge | Net canal leakage | Net general heads
1 | 115519.793 | 0.082621 | -0.037912 | -0.077333 | -0.091784 | -- | 0.12441 | -- | --
2 | 43359.9223 | 0.17042 | -0.17529 | -0.0012246 | -0.30426 | -- | 0.31033 | -- | --
3 | 127039.7723 | 0.17153 | -0.082401 | -0.21553 | -0.14261 | -0.035984 | 0.27384 | 0.03087 | --
4 | 180639.6763 | -0.51597 | -0.0047 | 0.58797 | -0.10039 | -0.013539 | 0.014734 | 0.031617 | --
5 | 102719.8159 | 0.055141 | -0.048735 | -0.36726 | -0.098758 | -- | 0.14795 | 0.039013 | 0.27265
6 | 90239.8383 | 0.052736 | -0.0033666 | -0.094012 | -0.057178 | -- | 0.10182 | -- | --
7 | 234879.5791 | 0.045896 | -0.055764 | -0.078625 | -0.074319 | -0.0051626 | 0.16796 | -- | --
8 | 40479.9275 | 0.041979 | -0.045193 | -0.028896 | -0.21295 | -- | 0.24473 | -- | --
9 | 179199.6789 | 0.0039291 | -0.078846 | -0.092525 | -0.18106 | -0.0045112 | 0.35287 | -- | --
10 | 51359.908 | -0.26027 | -0.067302 | 0.15028 | -0.28438 | -0.010148 | 0.47178 | -- | --
11 | 154879.7225 | 0.24038 | -0.013534 | -0.016776 | -0.12657 | -0.14402 | 0.060381 | -- | --
12 | 50239.91 | 0.0078523 | -0.12049 | -0.093846 | -0.22535 | -- | 0.43184 | -- | --
13 | 85279.8472 | -0.015461 | -0.046818 | -0.048727 | -0.21927 | -0.0044032 | 0.33461 | -- | --
14 | 106879.8085 | 0.050624 | -0.083066 | -0.047211 | -0.41733 | -0.002921 | 0.49944 | -- | --
15 | 57439.8971 | 0.022249 | -0.11048 | -0.12948 | -0.35752 | -- | 0.57523 | -- | --
16 | 45279.9189 | -0.067562 | -0.038666 | -0.07534 | -0.26551 | -- | 0.44703 | -- | --
17 | 108639.8053 | 0.045656 | -0.021141 | -0.072438 | -0.32195 | -0.017284 | 0.38669 | -- | --
18 | 73919.8675 | -0.15928 | -0.03738 | 0.10814 | -0.066973 | -0.0046632 | 0.15859 | -- | --
19 | 71199.8724 | 0.020398 | -0.027423 | 0.17926 | -0.036796 | -0.0055337 | -0.13015 | -- | --
20 | 51199.9082 | -0.065744 | -0.021102 | -0.11319 | -0.17579 | -- | 0.37583 | -- | --
21 | 67839.8784 | -0.0090227 | -0.04597 | -0.14428 | -0.19297 | -- | 0.43636 | -- | -0.044108
22 | 27999.9498 | -0.24324 | 0.00075357 | 0.25461 | -0.15401 | -- | 0.14188 | -- | --
23 | 45439.9186 | -0.22019 | -0.030218 | 0.44184 | -0.02368 | -- | -0.1136 | -- | -0.054159
24 | 30559.9452 | -0.015828 | -0.031371 | 0.017569 | -0.35793 | -- | 0.5154 | -- | -0.12784
CPNRD | 2142236.1611 | -0.014445 | -0.048437 | -0.0033704 | -0.16629 | -0.016417 | 0.2337 | 0.0063673 | 0.0087041
CPIHM | 4926071.1725 | -0.044189 | -0.050559 | -- | -0.21142 | -0.0088574 | 0.28929 | 0.025683 | -6.3418e-05
4.23) |  | Futirr9in, in acre-feet per year per acre
GWMA/Supergroup | Area, in acres | Net streams | Net storage | Net zone flow | Net irrigation wells | Net production wells | Farm Net Recharge | Net canal leakage | Net general heads
1 | 115519.793 | 0.082489 | -0.020482 | -0.078759 | -0.10944 | -- | 0.12619 | -- | --
2 | 43359.9223 | 0.17061 | -0.14791 | 0.03081 | -0.37049 | -- | 0.31698 | -- | --
3 | 127039.7723 | 0.19313 | -0.078087 | -0.21827 | -0.17356 | -0.035984 | 0.28161 | 0.03087 | --
4 | 180639.6763 | -0.49432 | -0.0026439 | 0.57423 | -0.11688 | -0.013539 | 0.021293 | 0.031617 | --
5 | 102719.8159 | 0.055143 | -0.040279 | -0.36095 | -0.11605 | -- | 0.14995 | 0.039013 | 0.27317
6 | 90239.8383 | 0.052677 | 0.0072097 | -0.089892 | -0.073439 | -- | 0.10344 | -- | --
7 | 234879.5791 | 0.045731 | -0.04556 | -0.074339 | -0.090374 | -0.0051626 | 0.16969 | -- | --
8 | 40479.9275 | 0.056421 | -0.038029 | -0.038394 | -0.25101 | -- | 0.27062 | -- | --
9 | 179199.6789 | 0.016633 | -0.065245 | -0.083362 | -0.22071 | -0.0045112 | 0.3571 | -- | --
10 | 51359.908 | -0.20709 | -0.058666 | 0.13815 | -0.34725 | -0.010148 | 0.48497 | -- | --
11 | 154879.7225 | 0.2676 | -0.01093 | -0.045364 | -0.13414 | -0.14402 | 0.066712 | -- | --
12 | 50239.91 | 0.0078424 | -0.095416 | -0.076063 | -0.27306 | -- | 0.43669 | -- | --
13 | 85279.8472 | -0.0035659 | -0.027826 | -0.040736 | -0.26408 | -0.0044032 | 0.34049 | -- | --
14 | 106879.8085 | 0.089362 | -0.067183 | -0.043458 | -0.49069 | -0.002921 | 0.51421 | -- | --
15 | 57439.8971 | 0.022194 | -0.083009 | -0.1001 | -0.42325 | -- | 0.58417 | -- | --
16 | 45279.9189 | -0.046034 | -0.022281 | -0.054755 | -0.33274 | -- | 0.45567 | -- | --
17 | 108639.8053 | 0.068353 | -0.01217 | -0.06703 | -0.37558 | -0.017284 | 0.40312 | -- | --
18 | 73919.8675 | -0.14242 | -0.035403 | 0.088546 | -0.06922 | -0.0046632 | 0.16156 | -- | --
19 | 71199.8724 | 0.037124 | -0.025084 | 0.14707 | -0.038378 | -0.0055337 | -0.11546 | -- | --
20 | 51199.9082 | -0.055324 | -0.011375 | -0.10542 | -0.22331 | -- | 0.39543 | -- | --
21 | 67839.8784 | 0.00044811 | -0.027472 | -0.14769 | -0.22895 | -- | 0.44229 | -- | -0.038619
22 | 27999.9498 | -0.21797 | 0.0023071 | 0.23009 | -0.16224 | -- | 0.1478 | -- | --
23 | 45439.9186 | -0.20325 | -0.028915 | 0.40502 | -0.02458 | -- | -0.095029 | -- | -0.053248
24 | 30559.9452 | -0.01463 | -0.023295 | 0.04163 | -0.42477 | -- | 0.54362 | -- | -0.12257
CPNRD | 2142236.1611 | -0.00038026 | -0.038074 | -0.0049515 | -0.19712 | -0.016417 | 0.24138 | 0.0063673 | 0.0089973
CPIHM | 4926071.1725 | -0.028158 | -0.035095 | -- | -0.2549 | -0.0088574 | 0.29843 | 0.025683 | 0.0027781
4.24) |  | Futirr10in, in acre-feet per year per acre
GWMA/Supergroup | Area, in acres | Net streams | Net storage | Net zone flow | Net irrigation wells | Net production wells | Farm Net Recharge | Net canal leakage | Net general heads
1 | 115519.793 | 0.08243 | -0.012423 | -0.079937 | -0.11703 | -- | 0.12696 | -- | --
2 | 43359.9223 | 0.17046 | -0.13451 | 0.04702 | -0.40326 | -- | 0.3203 | -- | --
3 | 127039.7723 | 0.20206 | -0.076031 | -0.21951 | -0.18639 | -0.035984 | 0.28471 | 0.03087 | --
4 | 180639.6763 | -0.48489 | -0.0013663 | 0.56722 | -0.12299 | -0.013539 | 0.023768 | 0.031617 | --
5 | 102719.8159 | 0.055144 | -0.036013 | -0.35774 | -0.12479 | -- | 0.15096 | 0.039013 | 0.27342
6 | 90239.8383 | 0.052654 | 0.012326 | -0.087618 | -0.081624 | -- | 0.10426 | -- | --
7 | 234879.5791 | 0.04551 | -0.041263 | -0.072657 | -0.09684 | -0.0051626 | 0.17039 | -- | --
8 | 40479.9275 | 0.064175 | -0.035156 | -0.040524 | -0.26979 | -- | 0.28092 | -- | --
9 | 179199.6789 | 0.022183 | -0.059024 | -0.079009 | -0.23878 | -0.0045112 | 0.35901 | -- | --
10 | 51359.908 | -0.18084 | -0.054233 | 0.13327 | -0.37858 | -0.010148 | 0.49048 | -- | --
11 | 154879.7225 | 0.28055 | -0.0097624 | -0.059415 | -0.13702 | -0.14402 | 0.069462 | -- | --
12 | 50239.91 | 0.0078404 | -0.084431 | -0.070526 | -0.29143 | -- | 0.43854 | -- | --
13 | 85279.8472 | 0.0024543 | -0.019856 | -0.03818 | -0.28291 | -0.0044032 | 0.34269 | -- | --
14 | 106879.8085 | 0.10774 | -0.058376 | -0.040733 | -0.5273 | -0.002921 | 0.5208 | -- | --
15 | 57439.8971 | 0.02218 | -0.070376 | -0.083851 | -0.45646 | -- | 0.58851 | -- | --
16 | 45279.9189 | -0.038576 | -0.01502 | -0.048282 | -0.35688 | -- | 0.45854 | -- | --
17 | 108639.8053 | 0.077204 | -0.0092563 | -0.063767 | -0.3967 | -0.017284 | 0.40915 | -- | --
18 | 73919.8675 | -0.13495 | -0.034765 | 0.079509 | -0.070149 | -0.0046632 | 0.16347 | -- | --
19 | 71199.8724 | 0.043736 | -0.02402 | 0.13324 | -0.039336 | -0.0055337 | -0.10836 | -- | --
20 | 51199.9082 | -0.053965 | -0.0096328 | -0.102 | -0.23318 | -- | 0.39878 | -- | --
21 | 67839.8784 | 0.0046005 | -0.019328 | -0.14872 | -0.2449 | -- | 0.44455 | -- | -0.03621
22 | 27999.9498 | -0.21109 | 0.0024286 | 0.2233 | -0.16446 | -- | 0.14981 | -- | --
23 | 45439.9186 | -0.19547 | -0.027815 | 0.38726 | -0.025026 | -- | -0.086136 | -- | -0.052813
24 | 30559.9452 | -0.014071 | -0.019506 | 0.055746 | -0.45709 | -- | 0.55496 | -- | -0.12003
CPNRD | 2142236.1611 | 0.005757 | -0.033391 | -0.0056078 | -0.21055 | -0.016417 | 0.2445 | 0.0063673 | 0.0091314
CPIHM | 4926071.1725 | -0.021737 | -0.028276 | -- | -0.27309 | -0.0088574 | 0.30215 | 0.025683 | 0.004009