## Leupp Alluvial Aquifer Wells
Appendix 1. Water-chemistry sample results from monitoring wells, Little Colorado River alluvial aquifer, northeastern Arizona.
[Water-level data available from U.S. Geological Survey (2022b). Sample time in 24-hour format. USGS, U.S. Geological Survey; ID, identification number; LSD, land surface datum; °C, degrees Celsius; gal/min, gallons per minute; µS/cm, microsiemens per centimeter; mg/L, milligrams per liter; std, standard; pCi/L, picocuries per liter; unf, unfiltered; flt, filtered; infl pt titr., inflection point titration; ANC, acid neutralizing capacity; pt, point; ---, no data; <, less than; E, estimated]
USGS site ID | Well name | Sample date | Sample time | Well screened interval, feet below LSD | Temperature of water, °C (00010) | Flow rate, instantaneous, gal/min (00059) | Specific conductance, water, unf, µS/cm at 25 °C (00095) | Dissolved oxygen, mg/L (00300) | pH, water, unf, field, std units (00400) | pH, water, unf, lab, std units (00403) | Carbon dioxide, water, unf, mg/L (00405) | Carbonate, water, flt, infl pt titr., field, mg/L (00452) | Bicarbonate, water, flt, infl pt titr., field, mg/L (00453) | Ammonia, water, flt, mg/L as N (00608) | Nitrite, water, flt, mg/L as N (00613) | Nitrate, water, flt, mg/L as N (00618) | Nitrate + nitrite, water, flt, mg/L as N (00631) | Ortho-phosphate, water, flt, mg/L (00660) | Ortho-phosphate, water, flt, mg/L as P (00671) | Hardness, water, mg/L as CaCO3 (00900) | Noncarb hardness, water, flt, field, mg/L as CaCO3 (00904) | Calcium, water, flt, mg/L (00915) | Magnesium, water, flt, mg/L (00925) | Sodium, water, flt, mg/L (00930) | Sodium-adsorption ratio (00931) | Sodium fraction of cations, percent (00932) | Potassium, water, flt, mg/L (00935) | Chloride, water, flt, mg/L (00940) | Sulfate, water, flt, mg/L (00945) | Fluoride, water, flt, mg/L (00950) | Silica, water, flt, mg/L (00955) | Arsenic, water, flt, µg/L (01000) | Boron, water, flt, µg/L (01020) | Iron, water, flt, µg/L (01046) | Tritium, water, unf, pCi/L (07000) | Alkalinity, water, flt, infl pt titr., field, mg/L as CaCO3 (39086) | C-14, water, flt, percent modern (49933) | C-14 counting error, water, flt, percent modern (49934) | Dissolved solids, dried at 180 °C, water, flt, mg/L (70300) | Dissolved solids, sum of constituents, mg/L (70301) | Ammonia, water, flt, mg/L (71846) | Nitrate, water, flt, mg/L (71851) | Nitrite, water, flt, mg/L as NO2 (71856) | Pump or flow period prior to sampling, minutes (72004) | Depth to water level, feet below LSD (72019) | delta C-13/C-12, water, unf, per mil (82081) | delta H-2/H-1, water, unf, per mil (82082) | delta O-18/O-16, water, unf, per mil (82085) | Specific conductance, water, unf, lab, µS/cm at 25 °C (90095) | ANC, water, unf, fixed end pt, lab, mg/L as CaCO3 (90410)
351730110580701 | BS-06 | 2019-12-17 | 11:30 | 39–59 | 13.7 | 0.3 | 6030 | 1.2 | 7.7 | 8 | 11 | 1.3 | 375 | 0.61 | <0.001 | <0.040 | <0.040 | 0.185 | 0.06 | 1220 | 913 | 341 | 90.5 | 822 | 10.2 | 59 | 6.48 | 1570 | 629 | 0.24 | 18.6 | <0.70 | 327 | 611 | 0.86 | 310 | 82.39 | 0.17 | 3690 | 3670 | 0.786 | <0.177 | <0.003 | 80 | 26.27 | -10.56 | -67.4 | -8.94 | 6050 | 226
351630110561601 | BS-09 | 2019-12-19 | 12:20 | 35–55 | 14.7 | 0.4 | 2170 | 6.8 | 8 | 8.3 | 4.8 | 1.4 | 305 | 0.67 | <0.001 | <0.040 | <0.040 | 0.369 | 0.12 | 223 | --- | 59.6 | 17.9 | 390 | 11.4 | 79 | 2.69 | 506 | 141 | 0.43 | 19.7 | <0.30 | 273 | 190 | --- | 253 | --- | --- | 1290 | 1290 | 0.862 | <0.177 | <0.003 | 50 | 29.79 | --- | -69.3 | -9.43 | 2290 | 253
351654110564101 | BS-10 | 2019-12-19 | 10:20 | 43–83 | 15.8 | 0.5 | 3560 | 7.2 | 7.9 | 8.2 | 7.1 | 1.1 | 317 | 0.74 | <0.001 | <0.040 | <0.040 | 0.225 | 0.073 | 557 | 296 | 148 | 45.7 | 548 | 10.1 | 68 | 3.94 | 948 | 206 | 0.34 | 18.9 | <0.40 | 298 | 372 | --- | 262 | --- | --- | 2120 | 2080 | 0.953 | <0.177 | <0.003 | 60 | 30.6 | --- | -68.8 | -9.01 | 3670 | 236
351635110553401 | BS-17 | 2019-12-17 | 15:30 | 43–73 | 14.6 | 0.3 | 1590 | 0.4 | 8.1 | 8.2 | 4 | 1.5 | 302 | 0.46 | <0.001 | <0.040 | <0.040 | 0.421 | 0.137 | 152 | --- | 40.9 | 12.1 | 277 | 9.78 | 80 | 2.05 | 297 | 103 | 0.59 | 18.6 | <0.20 | 269 | 126 | 6.32 | 250 | 84.83 | 0.2 | 915 | 903 | 0.594 | <0.177 | <0.003 | 115 | 29.91 | -11.9 | -69.9 | -9.59 | 1610 | 254
351543110531901 | BS-20D | 2021-07-06 | 10:30 | 131–136 | 23.9 | 0.3 | 4130 | 1.2 | 7.6 | 7.9 | 23 | 1.8 | 553 | 2 | <0.002 | <0.040 | <0.040 | 0.052 | 0.017 | 388 | --- | 104 | 31.3 | 768 | 17 | 81 | 8.43 | 659 | 689 | 1.54 | 13.3 | 7.4 | 675 | 19 | --- | 456 | --- | --- | 2710 | 2550 | 2.57 | <0.177 | <0.007 | 24 | --- | --- | -84.7 | -10.84 | 4040 | 494
351542110531801 | BS-20P | 2020-02-25 | 12:00 | 40–100 | 16 | 4.2 | 2360 | 0 | 7.9 | 8.1 | 6.4 | 1.3 | 298 | 0.63 | <0.001 | <0.040 | <0.040 | 0.269 | 0.088 | 352 | 106 | 98.1 | 26.1 | 356 | 8.27 | 69 | 3.32 | 499 | 183 | 0.34 | 19.4 | <0.30 | 237 | 190 | --- | 247 | --- | --- | 1370 | 1340 | 0.815 | <0.177 | <0.003 | 102 | 27.94 | --- | -68.5 | -9.23 | 2360 | 249
351543110531902 | BS-20S | 2021-07-01 | 11:30 | 33–38 | 21.4 | 0.8 | 2140 | --- | 7.7 | 8.2 | 7.9 | 1.5 | 268 | 0.28 | <0.001 | <0.040 | <0.040 | 0.225 | 0.073 | 288 | 66 | 81.9 | 20.4 | 300 | 7.68 | 69 | 4.58 | 415 | 184 | 0.38 | 16.8 | 1.9 | 219 | 30.5 | --- | 222 | --- | --- | 1250 | 1160 | 0.358 | <0.177 | <0.003 | 90 | 28.53 | --- | -68.2 | -9.3 | 2130 | 230
351441110482001 | BS-23 | 2020-02-25 | 15:50 | 88–128 | 15.6 | 3.5 | 10300 | 0 | 7.3 | 7.8 | 24 | 0.6 | 277 | 2.25 | <0.001 | <0.040 | <0.040 | 0.235 | 0.077 | 1700 | 1470 | 437 | 147 | 1520 | 16 | 66 | 13.2 | 3230 | 350 | 0.29 | 30 | <1.2 | 381 | 1940 | --- | 228 | --- | --- | 6330 | 5870 | 2.9 | <0.177 | <0.003 | 45 | 22.5 | --- | -67.4 | -8.72 | E 10200 | 228
351610110501001 | BS-45D | 2021-07-07 | 13:20 | 78–83 | 20.3 | 0.5 | 4090 | 0.1 | 7.8 | 8 | 9.6 | 1.7 | 334 | 1.02 | 0.001 | <0.039 | <0.040 | 0.254 | 0.083 | 494 | 217 | 124 | 44.5 | 622 | 12.2 | 73 | 6.9 | 1160 | 111 | 0.45 | 20.4 | 0.44 | 277 | 220 | --- | 277 | --- | --- | 2400 | 2260 | 1.31 | <0.171 | 0.005 | 100 | 25.87 | --- | -69.2 | -8.95 | 4200 | 285
351610110501002 | BS-45S | 2021-07-07 | 10:30 | 28–33 | 20.8 | 0.3 | 2250 | 0.4 | 7.5 | 8.1 | 14 | 0.9 | 300 | 0.28 | <0.001 | <0.040 | <0.040 | 0.25 | 0.082 | 284 | 37 | 75.8 | 22.9 | 343 | 8.86 | 72 | 4.57 | 429 | 274 | 0.5 | 17 | 0.92 | 276 | 139 | --- | 247 | --- | --- | 1360 | 1320 | 0.36 | <0.177 | <0.003 | 45 | 25.77 | --- | -70.6 | -9.65 | 2290 | 265