## Table 3
Table 3. Individual measurements of streamflow and concentrations, loads and uncertainties for dissolved zinc, dissolved cadmium, and total phosphorus by sample, South Fork Coeur d’Alene River, northern Idaho.
[See table 1 for a list of formal (full) site names, site numbers, and locations. Data for streamflow, measurement uncertainty, sample time, and concentrations of total phosphorus, dissolved zinc, and dissolved cadmium can be found on the National Water Information System web interface (U.S. Geological Survey, 2023). Concentration uncertainties are calculated according to equation 3; loads are calculated according to equation 1; and load uncertainties are calculated according to equation 4 in this report. Abbreviations: SFCDR 1–4, sites South Fork Coeur d'Alene River 1–4; --, no data; <, less than. Units: µS/cm, microsiemen per centimeter; ft3/s, cubic foot per second; hhmm, hour, minute; mg/L, milligram per liter; kg/d, kilogram per day; µg/L, microgram per liter.]
Site name (short) | Streamflow (ft3/s) | Streamflow measurement uncertainty (ft3/s) | Sample time (hhmm) | Total phosphorus (mg/L) | Total phosphorus uncertainty (mg/L) | Total phosphorus load (kg/d) | Total phosphorus load uncertainty (kg/d) | Dissolved zinc (µg/L) | Dissolved zinc uncertainty (µg/L) | Dissolved zinc load (kg/d) | Dissolved zinc load uncertainty (kg/d) | Dissolved cadmium (µg/L) | Dissolved cadmium uncertainty (µg/L) | Dissolved cadmium load (kg/d) | Dissolved cadmium load uncertainty (kg/d)
August 30, 2022 - Day 1
SFCDR 1 | 96.2 | 5 | a0920 | b<0.003 | 0.001 | <0.706 | 0.043848 | 510.6655 | 13.2773 | 120.2114 | 6.9861 | 3.3339 | 0.056676 | 0.7848 | 0.042917
SFCDR 1 | 96.2 | 5 | a0921 | b<0.003 | 0.001 | <0.706 | 0.043848 | 524.1077 | 13.6268 | 123 | 7.1482 | 3.3926 | 0.057674 | 0.8 | 0.043748
SFCDR 3 | 110 | 3.6 | 0.41667 | 0.0091 | 0.001 | 2.4494 | 0.11559 | 502.1035 | 13.0547 | 135.1512 | 5.6491 | 3.4921 | 0.059366 | 0.93997 | 0.034665
Seep 3 | c0.004 | c0.002 | 0.41667 | 0.5154 | 0.017524 | 0.0050447 | 0.0025282 | 5106.5739 | 132.7709 | 0.049983 | 0.025025 | 1.0802 | 0.018363 | 1.0573e-05 | 5.2896e-06
Seep 2 | c0.01 | c0.005 | 0.44444 | 58.221 | 1.9795 | 1.4247 | 0.71398 | 5231.6003 | 136.0216 | 0.12802 | 0.064095 | 55.8097 | 0.94876 | 0.0013657 | 0.00068323
Seep 1 | c0.105 | c0.0525 | 0.47917 | 0.0068 | 0.001 | 0.0017472 | 0.0008756 | 615.6967 | 16.0081 | 0.15819 | 0.079204 | 0.2451 | 0.01 | 6.2975e-05 | 3.1506e-05
Bunker Creek | 0.08 | 0.02 | 0.47917 | 1.0305 | 0.035037 | 0.20173 | 0.050897 | 4684.8331 | 121.8057 | 0.9171 | 0.23051 | 25.5067 | 0.43361 | 0.0049932 | 0.0012512
SFCDR 4 | 111 | 3.2 | 0.48611 | 0.0083 | 0.001 | 2.2544 | 0.1005 | 499.2314 | 12.98 | 135.5997 | 5.2642 | 3.8514 | 0.065474 | 1.0461 | 0.035011
SFCDR 2 | 113 | 5.2 | 0.50694 | 0.0032 | 0.001 | 0.88484 | 0.050626 | 410.2522 | 10.6666 | 113.4392 | 5.9958 | 2.9786 | 0.050636 | 0.82362 | 0.040404
Government Gulch | 1.02 | 0.14 | 0.53472 | 0.0518 | 0.0017612 | 0.12929 | 0.018282 | 900.4049 | 23.4105 | 2.2474 | 0.31395 | 25.6671 | 0.43634 | 0.064064 | 0.0088602
SFCDR 3 | 111 | 4.3 | 0.53472 | 0.0073 | 0.001 | 1.9828 | 0.1022 | 421.4347 | 10.9573 | 114.4688 | 5.3405 | 3.368 | 0.057256 | 0.91481 | 0.038701
Seep 3 | -- | -- | 0.54861 | 0.4933 | 0.016772 | 0.0048284 | 0.0024198 | 4811.6898 | 125.1039 | 0.047097 | 0.02358 | 1.5399 | 0.026178 | 1.5073e-05 | 7.5406e-06
Seep 2 | -- | -- | 0.57639 | 13.2181 | 0.44942 | 0.32345 | 0.1621 | 4589.3833 | 119.324 | 0.1123 | 0.056227 | 105.314 | 1.7903 | 0.002577 | 0.0012893
SFCDR 3 | 111 | 2.9 | 0.58333 | 0.01 | 0.001 | 2.7162 | 0.11647 | 394.8055 | 10.2649 | 107.2359 | 3.9526 | 3.2503 | 0.055255 | 0.88284 | 0.027518
SFCDR 1 | 101 | 3.3 | 0.58333 | 0.0039 | 0.001 | 0.96387 | 0.045451 | 363.5527 | 9.4524 | 89.851 | 3.7518 | 2.8742 | 0.048861 | 0.71035 | 0.026163
Seep 1 | -- | -- | 0.59028 | b<0.003 | 0.001 | <0.001 | 0.00050115 | 461 | 11.986 | 0.11845 | 0.059304 | 0.2026 | 0.01 | 5.2055e-05 | 2.6043e-05
SFCDR 2 | 111 | 5.3 | 0.625 | 0.0039 | 0.001 | 1.0593 | 0.062092 | 339 | 8.814 | 92.0782 | 5.0061 | 2.828 | 0.048076 | 0.76813 | 0.04
August 31, 2022 - Day 2
Government Gulch | 1.03 | 0.14 | 0.35417 | 0.0545 | 0.001853 | 0.13736 | 0.019246 | 1032.6113 | 26.8479 | 2.6026 | 0.36017 | 28.9085 | 0.49144 | 0.072861 | 0.0099806
Bunker Creek | 0.06 | 0.04 | 0.39583 | 1.025 | 0.03485 | 0.15049 | 0.10046 | 5050.4705 | 131.3122 | 0.74151 | 0.49472 | 26.693 | 0.45378 | 0.0039191 | 0.0026136
SFCDR 4 | 114 | 2.5 | 0.40278 | 0.0081 | 0.001 | 2.2596 | 0.091419 | 560.3773 | 14.5698 | 156.3217 | 5.317 | 4.1597 | 0.070715 | 1.1604 | 0.032198
SFCDR 2 | 109 | 5.1 | 0.40972 | b<0.003 | 0.001 | <0.800 | 0.04627 | 471.9899 | 12.2717 | 125.8906 | 6.7386 | 3.2798 | 0.055757 | 0.8748 | 0.043549
Seep 1 | -- | -- | 0.44444 | 0.0047 | 0.001 | 0.0012076 | 0.00060519 | 647.3098 | 16.8301 | 0.16632 | 0.083271 | 0.2299 | 0.01 | 5.9069e-05 | 2.9552e-05
SFCDR 3 | 111 | 3.7 | 0.45139 | 0.0074 | 0.001 | 2.01 | 0.095703 | 478.1252 | 12.4313 | 129.8669 | 5.49 | 3.5915 | 0.061056 | 0.97551 | 0.036502
Seep 2 | -- | -- | 0.45833 | 5.44 | 0.18496 | 0.13312 | 0.066712 | 4382.351 | 113.9411 | 0.10724 | 0.053691 | 108.3686 | 1.8423 | 0.0026518 | 0.0013267
SFCDR 1 | 101 | 6 | 0.45833 | b<0.003 | 0.001 | <0.741 | 0.05072 | 455.2497 | 11.8365 | 112.5136 | 7.2961 | 3.1342 | 0.053281 | 0.77461 | 0.047863
Seep 3 | -- | -- | 0.47222 | 0.5085 | 0.017289 | 0.0049772 | 0.0024943 | 5792.7896 | 150.6125 | 0.0567 | 0.028388 | 1.5572 | 0.026472 | 1.5242e-05 | 7.6253e-06
SFCDR 4 | 112 | 3.3 | 0.5 | 0.0088 | 0.001 | 2.4118 | 0.10851 | 467.5352 | 12.1559 | 128.1346 | 5.0351 | 3.809 | 0.064753 | 1.0439 | 0.03551
SFCDR 2 | 109 | 5.3 | 0.52778 | b<0.003 | 0.001 | <0.800 | 0.047466 | 404.7116 | 10.5225 | 107.9459 | 5.952 | 2.9362 | 0.049915 | 0.78315 | 0.04034
Government Gulch | 1.01 | 0.15 | 0.52778 | 0.0515 | 0.001751 | 0.12728 | 0.019392 | 903.8598 | 23.5004 | 2.2339 | 0.33681 | 26.019 | 0.44232 | 0.064305 | 0.0096126
Bunker Creek | 0.04 | 0.03 | 0.56944 | 0.8778 | 0.029845 | 0.085919 | 0.064505 | 4182.2508 | 108.7385 | 0.40936 | 0.3072 | 25.5289 | 0.43399 | 0.0024988 | 0.0018746
aSamples are split replicates. The sample collected at 0921 hours was omitted for site averages.
bTotal phosphorus concentration results were less than the method detection limit (0.003 mg/L). Calculations were made using 0.003 mg/L and loads are reported with a <.
cSeep flows and uncertainties were estimated.