## Table 4
Table 4. Mean streamflows, concentrations, loads, and standard deviations for dissolved zinc, dissolved cadmium, and total phosphorus by monitoring site, South Fork Coeur d’Alene River, in northern Idaho.
[See table 1 for a list of formal (full) site names, site numbers, and site locations. Site mean and standard deviation are derived from data presented in Table 3 of this report. Abbreviations: SFCDR 1–4, sites South Fork Coeur d'Alene River 1–4; CTP, Central Treatment Plant; --, no data. Units: ft3/s, cubic foot per second; hhmm, hour, minute; mg/L, milligram per liter; kg/d, kilogram per day; µg/L, microgram per liter]
Site name (short) | Mean streamflow (ft3/s) | Streamflow standard deviation (ft3/s) | Mean sample time (hhmm) | Mean dissolved zinc (µg/L) | Dissolved zinc standard deviation (µg/L) | Mean dissolved zinc load (kg/d) | Dissolved zinc load standard deviation (kg/d) | Mean dissolved cadmium (µg/L) | Dissolved cadmium standard deviation (µg/L) | Mean dissolved cadmium load (kg/d) | Dissolved cadmium load standard deviation (kg/d) | Mean total phosphorus (mg/L) | Total phosphorus standard deviation (mg/L) | Mean total phosphorus load (kg/d) | Total phosphorus load standard deviation (kg/d)
SFCDR 1 | 99.4 | 2.7713 | 0.47639 | 443.156 | 74.2983 | 107.5253 | 15.7829 | 3.1141 | 0.23051 | 0.75659 | 0.040366 | a,b0.0013–0.0033 | a,b0.002 | a,b0.31–0.80 | a,b0.56
CTPc | 6.3 | 0.28284 | -- | -- | -- | 0.10297 | 0.058374 | -- | -- | 0.010206 | 0 | -- | -- | 0.038329 | 0.0016037
SFCDR 2 | 110.5 | 1.9149 | 0.51736 | 406.3862 | 54.5215 | 109.8107 | 14.0665 | 3.01 | 0.23051 | 0.81242 | 0.04773 | a,d0.003 | a,b0.002 | a,d0.815 | a,b0.57
Seep 1 | e0.105 | -- | 0.50417 | 574.6353 | 99.7584 | 0.14764 | 0.025631 | 0.23 | 0.021535 | 5.8033e-05 | 5.5331e-06 | a,d0.005 | a,b0.004 | a,d0.001 | a,b0.001
Seep 2 | e0.01 | -- | 0.49306 | 4734.4433 | 442.8193 | 0.11585 | 0.010836 | 89.8308 | 29.5027 | 0.0021982 | 0.00072193 | 25.6264 | 28.4944 | 0.62708 | 0.69726
Seep 3 | e0.004 | -- | 0.47917 | 5237.0167 | 503.3901 | 0.05126 | 0.0049272 | 1.3924 | 0.27054 | 1.3629e-05 | 2.648e-06 | 0.50573 | 0.011307 | 0.061876 | 0.0013834
SFCDR 3 | 110.75 | 0.5 | 0.49653 | 449.1172 | 49.5483 | 121.6807 | 13.0273 | 3.4255 | 0.14832 | 0.92828 | 0.039218 | 0.008 | 0.0013 | 2.2896 | 0.35582
Bunker Creek | 0.06 | 0.02 | 0.48125 | 4639.1833 | 435.9062 | 0.68932 | 0.25786 | 25.9095 | 0.67859 | 0.0038037 | 0.0012512 | 0.97777 | 0.086617 | 0.14605 | 0.058034
Government Gulch | 1.02 | 0.01 | 0.47222 | 945.6249 | 75.3511 | 2.3613 | 0.2091 | 26.8649 | 1.7786 | 0.067077 | 0.0050111 | 0.0526 | 0.0016523 | 0.13131 | 0.0053361
SFCDR 4 | 112.3333 | 1.5275 | 0.4625 | 509.048 | 47.1931 | 140.0187 | 14.6039 | 3.94 | 0.19141 | 1.0835 | 0.06662 | 0.0084 | 0.00036056 | 2.3086 | 0.089395
aTotal phosphorus concentration results were less than the method detection limit for some sample replicates (0.003 mg/L).
bMeans are presented as a range by assigning censored samples a minimum of 0 mg/L and a maximum of 0.003 mg/L. The maximum standard deviation is presented.
cData for CTP effluent was provided by Idaho Department of Environmental Quality and was not directly sampled by U.S. Geological Survey. Numbers should be considered estimates.
dSufficient samples with concentrations greater than the detection limit existed to calculate a robust median rather than a range.
eSeep flows and uncertainties were estimated.