## Table 1.2
Table 1.2. Groundwater quality control chemistry data for samples collected by the U.S. Geological Survey from across New Mexico during 2020–21.
[The data in this appendix also are available from the U.S. Geological Survey (USGS) National Water Information System database (U.S. Geological Survey, 2022; https://doi.org/10.5066/F7P55KJN). Dates shown as year, month, day. Times shown in 24-hour format. B, other quality assurance sample; NH3, ammonia; NH4+, ammonium; WGQ, quality control groundwater; OAQ, quality control artificial (blank water); R, radiochemistry nondetect, result below sample specific critical level; --, no data, <, less than; agency code: EPA, U.S. Environmental Protection Agency; medium code: WGQ, groundwater quality control, OAQ, artificial blank water; sample type code: 2, blank, 7, replicate]
Report identification number | Agency code | Station number | Station name | Date | Sample start time | Medium code | Sample type code | pH, water, unfiltered, laboratory, standard units | Carbonate, water, filtered, inflection-point titration method (incremental titration method), field, milligrams per liter | Bicarbonate, water, filtered, inflection-point titration method (incremental titration method), field, milligrams per liter | Ammonia (NH3 + NH4+), water, filtered, milligrams per liter as nitrogen | Nitrite, water, filtered, milligrams per liter as nitrogen | Nitrate, water, filtered, milligrams per liter as nitrogen | Nitrate plus nitrite, water, filtered, milligrams per liter as nitrogen | Orthophosphate, water, filtered, milligrams per liter as phosphorus | Organic carbon, water, filtered, milligrams per liter | Calcium, water, filtered, milligrams per liter | Magnesium, water, filtered, milligrams per liter | Sodium, water, filtered, milligrams per liter | Potassium, water, filtered, milligrams per liter | Chloride, water, filtered, milligrams per liter | Sulfate, water, filtered, milligrams per liter | Fluoride, water, filtered, milligrams per liter | Arsenic, water, filtered, micrograms per liter | Barium, water, filtered, micrograms per liter | Beryllium, water, filtered, micrograms per liter | Boron, water, filtered, micrograms per liter | Cadmium, water, filtered, micrograms per liter | Chromium, water, filtered, micrograms per liter | Copper, water, filtered, micrograms per liter | Iron, water, filtered, micrograms per liter | Lead, water, filtered, micrograms per liter | Manganese, water, filtered, micrograms per liter | Molybdenum, water, filtered, micrograms per liter | Nickel, water, filtered, micrograms per liter | Silver, water, filtered, micrograms per liter | Vanadium, water, filtered, micrograms per liter | Zinc, water, filtered, micrograms per liter | Antimony, water, filtered, micrograms per liter | Aluminum, water, filtered, micrograms per liter | Selenium, water, filtered, micrograms per liter | Tritium, water, unfiltered, picocuries per liter | Uranium (natural), water, filtered, micrograms per liter | Alkalinity, water, filtered, inflection-point titration method (incremental titration method), field, milligrams per liter as calcium carbonate | Carbon-14, water, filtered, percent modern | Carbon-14 counting error, water, filtered, percent modern | N-Methylperfluorooctanesulfonamidoacetate (N-MeFOSAA), linear and branched, water, unfiltered, recoverable, nanograms per liter | N-Ethylperfluorooctanesulfonamidoacetate (N-EtFOSAA), linear and branched, water, unfiltered, recoverable, nanograms per liter | 11-Chloroeicosafluoro-3-oxaundecane-1-sulfonate (11Cl-PF3OUdS), linear and branched, water, unfiltered, recoverable, nanograms per liter | 4:2 Fluorotelomersulfonate (4:2 FTS), linear and branched, water, unfiltered, recoverable, nanograms per liter | 6:2 Fluorotelomersulfonate (6:2 FTS), linear and branched, water, unfiltered, recoverable, nanograms per liter | 8:2 Fluorotelomersulfonate (8:2 FTS), linear and branched, water, unfiltered, recoverable, nanograms per liter | 9-Chlorohexadecafluoro-3-oxanonane-1-sulfonate (9Cl-PF3ONS), linear and branched, water, unfiltered, recoverable, nanograms per liter | 4,8-Dioxa-3H-perfluorononanoate (ADONA), linear and branched, water, unfiltered, recoverable, nanograms per liter | Perfluoro-2-propoxypropanoate (HFPO-DA), linear and branched, water, unfiltered, recoverable, nanograms per liter | Perfluorobutanoate (PFBA), linear and branched, water, unfiltered, recoverable, nanograms per liter | Perfluorobutanesulfonate (PFBS), linear and branched, water, unfiltered, recoverable, nanograms per liter | Perfluorodecanoate (PFDA), linear and branched, water, unfiltered, recoverable, nanograms per liter | Perfluorododecanoate (PFDoDA), linear and branched, water, unfiltered, recoverable, nanograms per liter | Perfluorodecanesulfonate (PFDS), linear and branched, water, unfiltered, recoverable, nanograms per liter | Perfluoroheptanoate (PFHpA), linear and branched, water, unfiltered, recoverable, nanograms per liter | Perfluoroheptanesulfonate (PFHpS), linear and branched, water, unfiltered, recoverable, nanograms per liter | Perfluorohexanoate (PFHxA), linear and branched, water, unfiltered, recoverable, nanograms per liter | Perfluorohexanesulfonate (PFHxS), linear and branched, water, unfiltered, recoverable, nanograms per liter | Perfluorononanoate (PFNA), linear and branched, water, unfiltered, recoverable, nanograms per liter | Perfluorononanesulfonate (PFNS), linear and branched, water, unfiltered, recoverable, nanograms per liter | Perfluorooctanoate (PFOA), linear and branched, water, unfiltered, recoverable, nanograms per liter | Perfluorooctanesulfonate (PFOS), linear and branched, water, unfiltered, recoverable, nanograms per liter | Perfluorooctanesulfonamide (PFOSA, also called FOSA), linear and branched, water, unfiltered, recoverable, nanograms per liter | Perfluoropentanoate (PFPeA), linear and branched, water, unfiltered, recoverable, nanograms per liter | Perfluoropentanesulfonate (PFPeS), linear and branched, water, unfiltered, recoverable, nanograms per liter | Perfluorotetradecanoate (PFTeDA), linear and branched, water, unfiltered, recoverable, nanograms per liter | Perfluorotridecanoate (PFTrDA), linear and branched, water, unfiltered, recoverable, nanograms per liter | Perfluoroundecanoate (PFUnDA), linear and branched, water, unfiltered, recoverable, nanograms per liter | Dissolved solids dried at 180 degrees Celsius, water, filtered, milligrams per liter | Dissolved solids, water, filtered, sum of constituents, milligrams per liter | delta carbon-13/carbon-12, water, unfiltered, per mil | delta hydrogen-2/hydrogen-1, water, unfiltered, per mil | delta oxygen-18/oxygen-16, water, unfiltered, per mil | Specific conductance, water, unfiltered, laboratory, microsiemens per centimeter at 25 degrees Celsius | Acid neutralizing capacity, water, unfiltered, fixed endpoint (pH 4.5) titration, laboratory, milligrams per liter as calcium carbonate
11 | USGS | 351944106283601 | 13N.04E.25.132 | 20200911 | 1008 | OAQ | 2 | 6 | -- | -- | <0.01 | <0.001 | <0.040 | <0.040 | <0.004 | <0.23 | <0.022 | <0.010 | <0.40 | <0.30 | <0.02 | <0.02 | <0.01 | <0.10 | <0.6 | <0.010 | <2.0 | <0.030 | <0.50 | <0.40 | <10.0 | <0.020 | <0.20 | <0.050 | <0.20 | <1.00 | <0.6 | <2.0 | <0.060 | <3 | <0.05 | -- | <0.030 | -- | -- | -- | -- | -- | -- | -- | -- | -- | -- | -- | -- | -- | -- | -- | -- | -- | -- | -- | -- | -- | -- | -- | -- | -- | -- | -- | -- | -- | -- | -- | <20 | <3 | -- | -- | -- | <5 | <4.0
12 | USGS | 351325106370101 | 12N.03E.33 | 20200929 | 1101 | WGQ | 7 | 8.2 | 0.2 | 179 | 0.03 | <0.001 | <0.040 | <0.040 | 0.043 | 1.53 | 63.6 | 6.95 | 45.8 | 3.58 | 13.7 | 75.5 | 0.23 | 4.4 | 92.9 | <0.010 | 122 | <0.030 | <0.50 | 0.51 | 1020 | 0.166 | 464 | 6.15 | 0.42 | <1.00 | <0.6 | 25.1 | <0.060 | <3 | <0.05 | 10.2 | 1.86 | 147 | 96.28 | 0.19 | <3.8 | <3.8 | <7.7 | <7.7 | <7.7 | <7.7 | <7.7 | <7.7 | <9.6 | <3.8 | <1.9 | <1.9 | <1.9 | <1.9 | <1.9 | <1.9 | <1.9 | <1.9 | <1.9 | <1.9 | <1.9 | <1.9 | <3.8 | <1.9 | <1.9 | <1.9 | <1.9 | <1.9 | 343 | 300 | -12.13 | -90.2 | -11.99 | 553 | 186
14 | USGS | 350249106434201 | 10N.02E.27.444 | 20210209 | 1227 | OAQ | 2 | -- | -- | -- | -- | -- | -- | -- | -- | -- | -- | -- | -- | -- | -- | -- | -- | -- | -- | -- | -- | -- | -- | -- | -- | -- | -- | -- | -- | -- | -- | -- | -- | -- | -- | -- | -- | -- | -- | -- | <4.0 | <4.0 | <8.0 | <8.0 | <8.0 | <8.0 | <8.0 | <8.0 | <4.0 | <4.0 | <2.0 | <2.0 | <2.0 | <2.0 | <2.0 | <2.0 | <2.0 | <2.0 | <2.0 | <2.0 | <2.0 | <2.0 | <4.0 | <2.0 | <2.0 | <2.0 | <2.0 | <2.0 | -- | -- | -- | -- | -- | -- | --
15 | USGS | 350343106363301 | 10N.03E.27.414 | 20200925 | 1127 | OAQ | B | -- | -- | -- | -- | -- | -- | -- | -- | -- | -- | -- | -- | -- | -- | -- | -- | -- | -- | -- | -- | -- | -- | -- | -- | -- | -- | -- | -- | -- | -- | -- | -- | -- | -- | -- | -- | -- | -- | -- | <4.2 | <4.2 | <8.3 | <8.3 | <8.3 | <8.3 | <8.3 | <8.3 | <10 | <4.2 | <2.1 | <2.1 | <2.1 | <2.1 | <2.1 | <2.1 | <2.1 | <2.1 | <2.1 | <2.1 | <2.1 | <2.1 | <4.2 | <2.1 | <2.1 | <2.1 | <2.1 | <2.1 | -- | -- | -- | -- | -- | -- | --
15 | USGS | 350343106363301 | 10N.03E.27.414 | 20200925 | 1027 | OAQ | 2 | -- | -- | -- | -- | -- | -- | -- | -- | -- | -- | -- | -- | -- | -- | -- | -- | -- | -- | -- | -- | -- | -- | -- | -- | -- | -- | -- | -- | -- | -- | -- | -- | -- | -- | -- | -- | -- | -- | -- | <4.0 | <4.0 | <8.0 | <8.0 | <8.0 | <8.0 | <8.0 | <8.0 | <10 | <4.0 | <2.0 | <2.0 | <2.0 | <2.0 | <2.0 | <2.0 | <2.0 | <2.0 | <2.0 | <2.0 | <2.0 | <2.0 | <4.0 | <2.0 | <2.0 | <2.0 | <2.0 | <2.0 | -- | -- | -- | -- | -- | -- | --
15 | USGS | 350343106363301 | 10N.03E.27.414 | 20200925 | 1001 | WGQ | 7 | 8.2 | 0.7 | 136 | <0.01 | 0.001 | 0.266 | 0.267 | 0.017 | <0.23 | 23.4 | 5.65 | 57.3 | 6.67 | 42.3 | 38.1 | 0.77 | 29.3 | 103 | <0.010 | 182 | <0.030 | 0.85 | 0.49 | <10.0 | 0.365 | 1.51 | 5.37 | 0.28 | <1.00 | 18.6 | 3.8 | 0.114 | <3 | 0.69 | R0.01 | 2.64 | 113 | 15.63 | 0.09 | <4.0 | <4.0 | <8.0 | <8.0 | <8.0 | <8.0 | <8.0 | <8.0 | <10 | <4.0 | <2.0 | <2.0 | <2.0 | <2.0 | <2.0 | <2.0 | <2.0 | <2.0 | <2.0 | <2.0 | <2.0 | <2.0 | <4.0 | <2.0 | <2.0 | <2.0 | <2.0 | <2.0 | 321 | 243 | -8.64 | -97.1 | -13.16 | 438 | 114
16 | USGS | 341643106541601 | 01N.01W.36 | 20200928 | 1027 | OAQ | 2 | -- | -- | -- | -- | -- | -- | -- | -- | -- | -- | -- | -- | -- | -- | -- | -- | -- | -- | -- | -- | -- | -- | -- | -- | -- | -- | -- | -- | -- | -- | -- | -- | -- | -- | -- | -- | -- | -- | -- | <3.7 | <3.7 | <7.4 | <7.4 | <7.4 | <7.4 | <7.4 | <7.4 | <9.3 | <3.7 | <1.9 | <1.9 | <1.9 | <1.9 | <1.9 | <1.9 | <1.9 | <1.9 | <1.9 | <1.9 | <1.9 | <1.9 | <3.7 | <1.9 | <1.9 | <1.9 | <1.9 | <1.9 | -- | -- | -- | -- | -- | -- | --
17 | USGS | 340204106550301 | 03S.01W.23.213 | 20200928 | 1308 | OAQ | 2 | 5.9 | -- | -- | 0.01 | <0.001 | <0.040 | <0.040 | <0.004 | 0.29 | <0.022 | <0.010 | <0.40 | <0.30 | <0.02 | <0.02 | <0.01 | <0.10 | <0.6 | <0.010 | <2.0 | <0.030 | <0.50 | <0.40 | <10.0 | <0.020 | <0.20 | <0.050 | 0.29 | <1.00 | <0.6 | <2.0 | <0.060 | <3 | <0.05 | -- | <0.030 | -- | -- | -- | -- | -- | -- | -- | -- | -- | -- | -- | -- | -- | -- | -- | -- | -- | -- | -- | -- | -- | -- | -- | -- | -- | -- | -- | -- | -- | -- | -- | <20 | <3 | -- | -- | -- | <5 | <4.0
18 | USEPA | 344916103190001 | 07N.34E.23.112 1 | 20200925 | 1027 | OAQ | 2 | -- | -- | -- | -- | -- | -- | -- | -- | -- | -- | -- | -- | -- | -- | -- | -- | -- | -- | -- | -- | -- | -- | -- | -- | -- | -- | -- | -- | -- | -- | -- | -- | -- | -- | -- | -- | -- | -- | -- | <3.8 | <3.8 | <7.7 | <7.7 | <7.7 | <7.7 | <7.7 | <7.7 | <9.6 | <3.8 | <1.9 | <1.9 | <1.9 | <1.9 | <1.9 | <1.9 | <1.9 | <1.9 | <1.9 | <1.9 | <1.9 | <1.9 | <3.8 | <1.9 | <1.9 | <1.9 | <1.9 | <1.9 | -- | -- | -- | -- | -- | -- | --
18 | USEPA | 344916103190001 | 07N.34E.23.112 1 | 20210113 | 1251 | WGQ | 7 | 8.5 | 0.7 | 233 | <0.02 | <0.001 | 4.95 | 4.95 | 0.007 | 0.39 | 43.4 | 23.9 | 39.2 | 5.43 | 36.2 | 37 | 0.77 | 2.9 | 117 | <0.010 | 98 | <0.030 | 1.7 | 1.9 | <5.0 | 0.046 | 0.41 | 3.44 | 0.26 | <1.00 | 16.2 | 2.1 | <0.060 | 5 | 4 | 0.31 | 2.45 | 193 | -- | -- | <5.3 | <5.3 | <11 | <11 | <11 | <11 | <11 | <11 | <5.3 | <5.3 | <2.6 | <2.6 | <2.6 | <2.6 | <2.6 | <2.6 | 3 | <2.6 | <2.6 | <2.6 | <2.6 | <2.6 | <5.3 | 4.8 | <2.6 | <2.6 | <2.6 | <2.6 | 333 | 324 | -- | -49 | -6.89 | 569 | 180
18 | USEPA | 344916103190001 | 07N.34E.23.112 1 | 20211015 | 1251 | WGQ | 7 | -- | -- | -- | -- | -- | -- | -- | -- | -- | -- | -- | -- | -- | -- | -- | -- | -- | -- | -- | -- | -- | -- | -- | -- | -- | -- | -- | -- | -- | -- | -- | -- | -- | -- | -- | -- | -- | -- | -- | <3.7 | <3.7 | <7.4 | <7.4 | <7.4 | <7.4 | <7.4 | <7.4 | <3.7 | <3.7 | <1.9 | <1.9 | <1.9 | <1.9 | <1.9 | <1.9 | 2.4 | <1.9 | <1.9 | <1.9 | <1.9 | <1.9 | <3.7 | 4.2 | <1.9 | <1.9 | <1.9 | <1.9 | -- | -- | -- | -- | -- | -- | --
24 | USGS | 342439103190901 | 02N.35E.07.311 | 20210512 | 1101 | WGQ | 7 | 8.2 | 0.2 | 176 | <0.02 | <0.001 | 4.98 | 4.98 | 0.008 | 0.69 | 56.1 | 48.5 | 54.7 | 9.77 | 129 | 121 | 1.94 | 3.1 | 44.6 | <0.010 | 156 | <0.030 | <0.50 | 1.5 | <5.0 | <0.020 | 0.97 | 4.03 | <0.20 | <1.00 | 16.5 | 15 | <0.060 | <3 | 11.4 | -- | 5.78 | 145 | -- | -- | -- | -- | -- | -- | -- | -- | -- | -- | -- | -- | -- | -- | -- | -- | -- | -- | -- | -- | -- | -- | -- | -- | -- | -- | -- | -- | -- | -- | 598 | 531 | -- | -- | -- | 937 | 150
25 | USEPA | 342444103182201 | 02N.35E.07.421 1 | 20210112 | 1231 | WGQ | 7 | 8.5 | 0.7 | 352 | <0.02 | <0.001 | 8.27 | 8.27 | 0.008 | 0.54 | 54.1 | 48.2 | 37.1 | 10.2 | 30.5 | 53.7 | 1.27 | 2.3 | 137 | <0.010 | 117 | <0.030 | <0.50 | 5.3 | <5.0 | 0.731 | 0.45 | 1.32 | 0.27 | <1.00 | 14 | 10 | <0.060 | <3 | 2.2 | 7.2 | 13.6 | 290 | -- | -- | <4.0 | <4.0 | <8.0 | <8.0 | <8.0 | <8.0 | <8.0 | <8.0 | <4.0 | 7.7 | 6.7 | <2.0 | <2.0 | <2.0 | <2.0 | <2.0 | 11 | 2.6 | <2.0 | <2.0 | <2.0 | <2.0 | <4.0 | 14 | 1.7 | <2.0 | <2.0 | <2.0 | 456 | 446 | -- | -42.7 | -6.63 | 762 | 268
27 | USGS | 342415103175501 | 02N.35E.17.1212 | 20210518 | 1741 | WGQ | 7 | 8.5 | -- | -- | <0.02 | <0.001 | 7.65 | 7.65 | 0.009 | 0.64 | 52.6 | 45.1 | 50.3 | 9.79 | 92.9 | 106 | 1.92 | 3 | 112 | <0.010 | 158 | <0.030 | 0.58 | 1.3 | <5.0 | <0.020 | 0.26 | 3.44 | <0.20 | <1.00 | 15.4 | 12.7 | <0.060 | <3 | 7.4 | 1.65 | 6.76 | -- | -- | -- | <3.8 | <3.8 | <7.7 | <7.7 | <7.7 | <7.7 | <7.7 | <7.7 | <3.8 | <3.8 | <1.9 | <1.9 | <1.9 | <1.9 | <1.9 | <1.9 | <1.9 | <1.9 | <1.9 | <1.9 | <1.9 | <1.9 | <3.8 | <1.9 | <1.9 | <1.9 | <1.9 | <1.9 | 513 | 493 | -- | -46 | -6.67 | 842 | 168
35 | USGS | 342425103083701 | 02N.36E.10.444 | 20210603 | 927 | OAQ | 2 | -- | -- | -- | -- | -- | -- | -- | -- | -- | -- | -- | -- | -- | -- | -- | -- | -- | -- | -- | -- | -- | -- | -- | -- | -- | -- | -- | -- | -- | -- | -- | -- | -- | -- | -- | -- | -- | -- | -- | <4.0 | <4.0 | <8.0 | <8.0 | <8.0 | <8.0 | <8.0 | <8.0 | <4.0 | <4.0 | <2.0 | <2.0 | <2.0 | <2.0 | <2.0 | <2.0 | <2.0 | <2.0 | <2.0 | <2.0 | <2.0 | <2.0 | <4.0 | <2.0 | <2.0 | <2.0 | <2.0 | <2.0 | -- | -- | -- | -- | -- | -- | --
35 | USGS | 342425103083701 | 02N.36E.10.444 | 20210603 | 901 | WGQ | 7 | -- | -- | -- | -- | -- | -- | -- | -- | -- | -- | -- | -- | -- | -- | -- | -- | -- | -- | -- | -- | -- | -- | -- | -- | -- | -- | -- | -- | -- | -- | -- | -- | -- | -- | -- | -- | -- | -- | -- | <4.0 | <4.0 | <8.0 | <8.0 | <8.0 | <8.0 | <8.0 | <8.0 | <4.0 | <4.0 | <2.0 | <2.0 | <2.0 | <2.0 | <2.0 | <2.0 | <2.0 | <2.0 | <2.0 | <2.0 | <2.0 | <2.0 | <4.0 | <2.0 | <2.0 | <2.0 | <2.0 | <2.0 | -- | -- | -- | -46 | -7.05 | -- | --
44 | USEPA | 342326103024501 | 02N.37E.15.443 | 20210209 | 1216 | WGQ | 7 | -- | -- | -- | -- | -- | -- | -- | -- | -- | -- | -- | -- | -- | -- | -- | -- | -- | -- | -- | -- | -- | -- | -- | -- | -- | -- | -- | -- | -- | -- | -- | -- | -- | -- | -- | -- | -- | -- | -- | <3.6 | <3.6 | <7.1 | <7.1 | <7.1 | <7.1 | <7.1 | <7.1 | <3.6 | 17 | 29 | <1.8 | <1.8 | <1.8 | <1.8 | <1.8 | 8.2 | <1.8 | <1.8 | <1.8 | <1.8 | <1.8 | <3.6 | 18 | <1.8 | <1.8 | <1.8 | <1.8 | -- | -- | -- | -- | -- | -- | --
44 | USEPA | 342326103024501 | 02N.37E.15.443 | 20210209 | 1225 | OAQ | 2 | -- | -- | -- | -- | -- | -- | -- | -- | -- | -- | -- | -- | -- | -- | -- | -- | -- | -- | -- | -- | -- | -- | -- | -- | -- | -- | -- | -- | -- | -- | -- | -- | -- | -- | -- | -- | -- | -- | -- | <4.2 | <4.2 | <8.3 | <8.3 | <8.3 | <8.3 | <8.3 | <8.3 | <4.2 | <4.2 | <2.1 | <2.1 | <2.1 | <2.1 | <2.1 | <2.1 | <2.1 | <2.1 | <2.1 | <2.1 | <2.1 | <2.1 | <4.2 | <2.1 | <2.1 | <2.1 | <2.1 | <2.1 | -- | -- | -- | -- | -- | -- | --
46 | USEPA | 342610103185401 | 03N.35E.31.341 2 | 20210512 | 901 | WGQ | 7 | -- | 1 | 227 | <0.02 | <0.001 | 2.25 | 2.25 | 0.008 | <0.23 | -- | -- | -- | -- | -- | -- | -- | -- | -- | -- | -- | -- | -- | -- | -- | -- | -- | -- | -- | -- | -- | -- | -- | -- | -- | -- | -- | 188 | -- | -- | -- | -- | -- | -- | -- | -- | -- | -- | -- | -- | -- | -- | -- | -- | -- | -- | -- | -- | -- | -- | -- | -- | -- | -- | -- | -- | -- | -- | -- | -- | -- | -- | -- | -- | --
48 | USGS | 343053103111201 | 03N.36E.05.233 | 20200909 | 1027 | OAQ | 2 | -- | -- | -- | -- | -- | -- | -- | -- | -- | -- | -- | -- | -- | -- | -- | -- | -- | -- | -- | -- | -- | -- | -- | -- | -- | -- | -- | -- | -- | -- | -- | -- | -- | -- | -- | -- | -- | -- | -- | <4.5 | <4.5 | <9.1 | <9.1 | <9.1 | <9.1 | <9.1 | <9.1 | <11 | <4.5 | <2.3 | <2.3 | <2.3 | <2.3 | <2.3 | <2.3 | <2.3 | <2.3 | <2.3 | <2.3 | <2.3 | <2.3 | <4.5 | <2.3 | <2.3 | <2.3 | <2.3 | <2.3 | -- | -- | -- | -- | -- | -- | --
48 | USGS | 343053103111201 | 03N.36E.05.233 | 20210211 | 1021 | WGQ | 7 | -- | -- | -- | -- | -- | -- | -- | -- | -- | -- | -- | -- | -- | -- | -- | -- | -- | -- | -- | -- | -- | -- | -- | -- | -- | -- | -- | -- | -- | -- | -- | -- | -- | -- | -- | -- | -- | -- | -- | <3.6 | <3.6 | <7.1 | <7.1 | <7.1 | <7.1 | <7.1 | <7.1 | <3.6 | <3.6 | <1.8 | <1.8 | <1.8 | <1.8 | <1.8 | <1.8 | <1.8 | <1.8 | <1.8 | <1.8 | <1.8 | <1.8 | <3.6 | <1.8 | <1.8 | <1.8 | <1.8 | <1.8 | -- | -- | -- | -- | -- | -- | --
53 | USGS | 341530103211301 | 01S.34E.02.111 | 20200825 | 1308 | OAQ | 2 | 6.1 | -- | -- | <0.01 | <0.001 | <0.040 | <0.040 | <0.004 | <0.23 | <0.022 | <0.010 | <0.40 | <0.30 | <0.02 | <0.02 | <0.01 | <0.10 | <0.6 | <0.010 | <2.0 | <0.030 | <0.50 | <0.40 | <10.0 | <0.020 | <0.20 | <0.050 | 0.23 | <1.00 | <0.6 | <2.0 | <0.060 | <3 | <0.05 | -- | <0.030 | -- | -- | -- | -- | -- | -- | -- | -- | -- | -- | -- | -- | -- | -- | -- | -- | -- | -- | -- | -- | -- | -- | -- | -- | -- | -- | -- | -- | -- | -- | -- | <20 | <3 | -- | -- | -- | <5 | <4.0
54 | USEPA | 341333103195001 | 01S.34E.13.114 | 20200826 | 1301 | WGQ | 7 | 8.2 | 0.4 | 196 | <0.01 | <0.001 | 3.57 | 3.57 | 0.015 | 0.37 | 56.9 | 11.1 | 23 | 2.47 | 7.07 | 36.2 | 1.65 | 2 | 73.5 | <0.010 | 79 | <0.030 | <0.50 | 1.5 | <10.0 | 2.43 | <0.20 | 3.88 | <0.20 | <1.00 | 10.7 | 18.6 | 0.06 | <3 | 2.5 | 1.83 | 1.53 | 161 | 81.88 | 0.17 | <4.0 | <4.0 | <8.0 | <8.0 | <8.0 | <8.0 | <8.0 | <8.0 | <10 | <4.0 | <2.0 | <2.0 | <2.0 | <2.0 | <2.0 | <2.0 | <2.0 | <2.0 | <2.0 | <2.0 | <2.0 | 1.6 | <4.0 | <2.0 | <2.0 | <2.0 | <2.0 | <2.0 | 278 | 251 | -7.06 | -44 | -6.22 | 441 | 164
63 | USGS | 342528103390901 | 02N.31E.01.31 | 20200825 | 927 | OAQ | 2 | -- | -- | -- | -- | -- | -- | -- | -- | -- | -- | -- | -- | -- | -- | -- | -- | -- | -- | -- | -- | -- | -- | -- | -- | -- | -- | -- | -- | -- | -- | -- | -- | -- | -- | -- | -- | -- | -- | -- | <3.8 | <3.8 | <7.7 | <7.7 | <7.7 | <7.7 | <7.7 | <7.7 | <9.6 | <3.8 | <1.9 | <1.9 | <1.9 | <1.9 | <1.9 | <1.9 | <1.9 | <1.9 | <1.9 | <1.9 | <1.9 | <1.9 | <3.8 | <1.9 | <1.9 | <1.9 | <1.9 | <1.9 | -- | -- | -- | -- | -- | -- | --
71 | USEPA | 331843104315001 | 11S.24E.32.411 4 | 20201028 | 1317 | OAQ | 2 | -- | -- | -- | -- | -- | -- | -- | -- | -- | -- | -- | -- | -- | -- | -- | -- | -- | -- | -- | -- | -- | -- | -- | -- | -- | -- | -- | -- | -- | -- | -- | -- | -- | -- | -- | -- | -- | -- | -- | <4.0 | <4.0 | <8.0 | <8.0 | <8.0 | <8.0 | <8.0 | <8.0 | <4.0 | <4.0 | <2.0 | <2.0 | <2.0 | <2.0 | <2.0 | <2.0 | <2.0 | <2.0 | <2.0 | <2.0 | <2.0 | <2.0 | <4.0 | <2.0 | <2.0 | <2.0 | <2.0 | <2.0 | -- | -- | -- | -- | -- | -- | --
71 | USEPA | 331843104315001 | 11S.24E.32.411 4 | 20201028 | 1258 | OAQ | 2 | 5.7 | -- | -- | <0.02 | <0.001 | <0.040 | <0.040 | <0.004 | 0.36 | <0.020 | <0.010 | <0.40 | <0.30 | <0.02 | <0.02 | <0.01 | 0.16 | <0.6 | <0.010 | <2.0 | <0.030 | <0.50 | 1.3 | <5.0 | 0.026 | <0.20 | 0.291 | 0.41 | <1.00 | <0.6 | <2.0 | 0.176 | 6 | <0.05 | -- | 0.22 | -- | -- | -- | -- | -- | -- | -- | -- | -- | -- | -- | -- | -- | -- | -- | -- | -- | -- | -- | -- | -- | -- | -- | -- | -- | -- | -- | -- | -- | -- | -- | <20 | <3 | -- | -- | -- | <5 | <4.0
72 | USEPA | 331843104305001 | 11S.24E.33.322 1 | 20201028 | 1446 | WGQ | 7 | 7.9 | 0.3 | 231 | <0.02 | <0.001 | 2.69 | 2.69 | 0.007 | 0.51 | 153 | 46.6 | 34.1 | 1.11 | 48.2 | 339 | 0.72 | 0.51 | 20.8 | <0.020 | 48 | <0.060 | <1.0 | 2.1 | <5.0 | 0.302 | 0.39 | 1.62 | 0.42 | <2.00 | 3.6 | 15.1 | <0.120 | <6 | 2 | 1.07 | 1.49 | 190 | 46.32 | 0.14 | <4.0 | <4.0 | <8.0 | <8.0 | <8.0 | <8.0 | <8.0 | <8.0 | <4.0 | <4.0 | <2.0 | <2.0 | <2.0 | <2.0 | <2.0 | <2.0 | <2.0 | <2.0 | <2.0 | <2.0 | <2.0 | <2.0 | <4.0 | <2.0 | <2.0 | <2.0 | <2.0 | <2.0 | 788 | 749 | -7.97 | -54.9 | -7.95 | 1120 | 134
73 | USEPA | 325041104240701 | 17S.26E.08.432 | 20210818 | 1001 | WGQ | 7 | -- | -- | -- | -- | -- | -- | -- | -- | -- | -- | -- | -- | -- | -- | -- | -- | -- | -- | -- | -- | -- | -- | -- | -- | -- | -- | -- | -- | -- | -- | -- | -- | -- | -- | -- | -- | -- | -- | -- | <4.0 | <4.0 | <8.0 | <8.0 | <8.0 | <8.0 | <8.0 | <8.0 | <4.0 | <4.0 | <2.0 | <2.0 | <2.0 | <2.0 | <2.0 | <2.0 | <2.0 | <2.0 | <2.0 | <2.0 | <2.0 | <2.0 | <4.0 | <2.0 | <2.0 | <2.0 | <2.0 | <2.0 | -- | -- | -- | -- | -- | -- | --
80 | USEPA | 325847105554801 | 15S.10E.25.413 3 | 20201229 | 1457 | OAQ | 2 | -- | -- | -- | -- | -- | -- | -- | -- | -- | -- | -- | -- | -- | -- | -- | -- | -- | -- | -- | -- | -- | -- | -- | -- | -- | -- | -- | -- | -- | -- | -- | -- | -- | -- | -- | -- | -- | -- | -- | <3.7 | <3.7 | <7.4 | <7.4 | <7.4 | <7.4 | <7.4 | <7.4 | <3.7 | <3.7 | <1.9 | <1.9 | <1.9 | <1.9 | <1.9 | <1.9 | <1.9 | <1.9 | <1.9 | <1.9 | <1.9 | <1.9 | <3.7 | <1.9 | <1.9 | <1.9 | <1.9 | <1.9 | -- | -- | -- | -- | -- | -- | --
85 | USEPA | 325510105584101 | 16S.09E.13.332 1 | 20210211 | 1027 | OAQ | 2 | -- | -- | -- | -- | -- | -- | -- | -- | -- | -- | -- | -- | -- | -- | -- | -- | -- | -- | -- | -- | -- | -- | -- | -- | -- | -- | -- | -- | -- | -- | -- | -- | -- | -- | -- | -- | -- | -- | -- | -- | -- | -- | -- | -- | -- | -- | -- | -- | -- | -- | -- | -- | -- | -- | -- | -- | -- | -- | -- | -- | -- | -- | -- | -- | -- | -- | -- | -- | -- | -- | -- | -- | -- | --
91 | USEPA | 325645105574101 | 16S.10E.06.314 1 | 20210527 | 927 | OAQ | 2 | -- | -- | -- | -- | -- | -- | -- | -- | -- | -- | -- | -- | -- | -- | -- | -- | -- | -- | -- | -- | -- | -- | -- | -- | -- | -- | -- | -- | -- | -- | -- | -- | -- | -- | -- | -- | -- | -- | -- | <4.0 | <4.0 | <8.0 | <8.0 | <8.0 | <8.0 | <8.0 | <8.0 | <4.0 | <4.0 | <2.0 | <2.0 | <2.0 | <2.0 | <2.0 | <2.0 | <2.0 | <2.0 | <2.0 | <2.0 | <2.0 | <2.0 | <4.0 | <2.0 | <2.0 | <2.0 | <2.0 | <2.0 | -- | -- | -- | -- | -- | -- | --
91 | USEPA | 325645105574101 | 16S.10E.06.314 1 | 20210527 | 908 | OAQ | 2 | 6.4 | -- | -- | <0.02 | <0.001 | <0.040 | <0.040 | <0.004 | <0.23 | <0.020 | <0.010 | <0.40 | <0.30 | <0.02 | <0.02 | <0.01 | <0.10 | <0.6 | <0.010 | <2.0 | <0.030 | <0.50 | <0.40 | <5.0 | <0.020 | <0.20 | <0.050 | <0.20 | <1.00 | <0.6 | <2.0 | <0.060 | <3 | <0.05 | -- | <0.030 | -- | -- | -- | -- | -- | -- | -- | -- | -- | -- | -- | -- | -- | -- | -- | -- | -- | -- | -- | -- | -- | -- | -- | -- | -- | -- | -- | -- | -- | -- | -- | <20 | <3 | -- | -- | -- | <5 | <4.0
96 | USGS | 325942105501901 | 15S.11E.23.421 | 20210429 | 1338 | OAQ | 2 | 6 | -- | -- | <0.02 | <0.001 | <0.040 | <0.040 | <0.004 | <0.23 | <0.020 | <0.010 | <0.40 | <0.30 | <0.02 | <0.02 | <0.01 | <0.10 | <0.6 | <0.010 | <2.0 | <0.030 | <0.50 | <0.40 | <5.0 | <0.020 | <0.20 | <0.050 | <0.20 | <1.00 | <0.6 | <2.0 | <0.060 | <3 | <0.05 | -- | <0.030 | -- | -- | -- | -- | -- | -- | -- | -- | -- | -- | -- | -- | -- | -- | -- | -- | -- | -- | -- | -- | -- | -- | -- | -- | -- | -- | -- | -- | -- | -- | -- | <20 | <3 | -- | -- | -- | <5 | <4.0
100 | USEPA | 324904105585401 | 17S.09E.23.442 4 | 20201105 | 931 | WGQ | 7 | 7.8 | -- | -- | <0.02 | <0.001 | 4.13 | 4.13 | 0.009 | 0.41 | 295 | 134 | 121 | 2.5 | 454 | 785 | 0.2 | 0.64 | 23 | <0.030 | 52 | <0.090 | <1.5 | 2.3 | 16.3 | <0.060 | 0.9 | 0.492 | <0.60 | <3.00 | 3.6 | 10.6 | <0.180 | <9 | 5.3 | 0.44 | 3.79 | 166 | 18.64 | 0.22 | <3.7 | <3.7 | <7.4 | <7.4 | <7.4 | <7.4 | <7.4 | <7.4 | <3.7 | <3.7 | <1.9 | <1.9 | <1.9 | <1.9 | <1.9 | <1.9 | <1.9 | <1.9 | <1.9 | <1.9 | <1.9 | <1.9 | <3.7 | <1.9 | <1.9 | <1.9 | <1.9 | <1.9 | 1940 | 1910 | -6.93 | -64.4 | -9.29 | 2730 | 140
102 | USEPA | 324817105584801 | 17S.09E.25.313 2 | 20210817 | 1331 | WGQ | 7 | 7.9 | 0.4 | 222 | <0.02 | <0.001 | 1.44 | 1.44 | 0.007 | 0.23 | 150 | 67 | 66.4 | 1.93 | 166 | 429 | 0.34 | 0.26 | 17.5 | <0.020 | 50 | <0.060 | <1.0 | 0.98 | <10.0 | <0.040 | 1.05 | 0.785 | <0.40 | <2.00 | 2.6 | 73.4 | <0.120 | <6 | 1.5 | R0.01 | 2.15 | 183 | -- | -- | <4.0 | <4.0 | <8.0 | <8.0 | <8.0 | <8.0 | <8.0 | <8.0 | <4.0 | <4.0 | <2.0 | <2.0 | <2.0 | <2.0 | <2.0 | <2.0 | <2.0 | <2.0 | <2.0 | <2.0 | <2.0 | <2.0 | <4.0 | <2.0 | <2.0 | <2.0 | <2.0 | <2.0 | 1040 | 997 | -- | -66 | -9.44 | 1540 | 162
102 | USEPA | 324817105584801 | 17S.09E.25.313 2 | 20210817 | 1340 | OAQ | 2 | -- | -- | -- | -- | -- | -- | -- | -- | -- | -- | -- | -- | -- | -- | -- | -- | -- | -- | -- | -- | -- | -- | -- | -- | -- | -- | -- | -- | -- | -- | -- | -- | -- | -- | -- | -- | -- | -- | -- | <4.0 | <4.0 | <8.0 | <8.0 | <8.0 | <8.0 | <8.0 | <8.0 | <4.0 | <4.0 | <2.0 | <2.0 | <2.0 | <2.0 | <2.0 | <2.0 | <2.0 | <2.0 | <2.0 | <2.0 | <2.0 | <2.0 | <4.0 | <2.0 | <2.0 | <2.0 | <2.0 | <2.0 | -- | -- | -- | -- | -- | -- | --
102 | USEPA | 324817105584801 | 17S.09E.25.313 2 | 20210818 | 1340 | OAQ | 2 | -- | -- | -- | -- | -- | -- | -- | -- | -- | -- | -- | -- | -- | -- | -- | -- | -- | -- | -- | -- | -- | -- | -- | -- | -- | -- | -- | -- | -- | -- | -- | -- | -- | -- | -- | -- | -- | -- | -- | -- | -- | -- | -- | -- | -- | -- | -- | -- | -- | -- | -- | -- | -- | -- | -- | -- | -- | -- | -- | -- | -- | -- | -- | -- | -- | -- | -- | -- | -- | -- | -- | -- | -- | --
104 | USGS | 324752105585301 | 17S.09E.35.224 | 20200917 | 1401 | WGQ | 7 | 7.9 | -- | -- | <0.01 | <0.001 | 1.69 | 1.69 | 0.01 | 0.28 | 177 | 77.7 | 63 | 2.09 | 185 | 426 | 0.24 | 0.76 | 21.2 | <0.020 | 44 | <0.060 | <1.0 | 4.5 | 37.4 | 0.1 | 1.75 | 0.605 | 0.59 | <2.00 | 4.2 | 35.8 | <0.120 | <6 | 3.5 | R0.06 | 2.68 | -- | 26.33 | 0.1 | <4.5 | <4.5 | <9.1 | <9.1 | <9.1 | <9.1 | <9.1 | <9.1 | <11 | <4.5 | <2.3 | <2.3 | <2.3 | <2.3 | <2.3 | <2.3 | <2.3 | <2.3 | <2.3 | <2.3 | <2.3 | 2.1 | <4.5 | <2.3 | <2.3 | <2.3 | <2.3 | <2.3 | 1020 | 998 | -6.18 | -65.7 | -9.44 | 1590 | 98.1
105 | USGS | 324711105585201 | 17S.09E.35.444 | 20200918 | 831 | WGQ | 7 | -- | 0.3 | 211 | -- | -- | -- | -- | -- | -- | -- | -- | -- | -- | -- | -- | -- | -- | -- | -- | -- | -- | -- | -- | -- | -- | -- | -- | -- | -- | -- | -- | -- | -- | -- | -- | -- | 174 | -- | -- | -- | -- | -- | -- | -- | -- | -- | -- | -- | -- | -- | -- | -- | -- | -- | -- | -- | -- | -- | -- | -- | -- | -- | -- | -- | -- | -- | -- | -- | -- | -- | -- | -- | -- | --
105 | USGS | 324711105585201 | 17S.09E.35.444 | 20210415 | 1508 | OAQ | 2 | 6 | -- | -- | <0.02 | <0.001 | <0.040 | <0.040 | <0.004 | <0.23 | <0.020 | <0.010 | <0.40 | <0.30 | <0.02 | <0.02 | <0.01 | <0.10 | <0.6 | <0.010 | <2.0 | <0.030 | <0.50 | <0.40 | <5.0 | <0.020 | <0.20 | <0.050 | <0.20 | <1.00 | <0.6 | <2.0 | <0.060 | <3 | <0.05 | -- | <0.030 | -- | -- | -- | -- | -- | -- | -- | -- | -- | -- | -- | -- | -- | -- | -- | -- | -- | -- | -- | -- | -- | -- | -- | -- | -- | -- | -- | -- | -- | -- | -- | <20 | <3 | -- | -- | -- | <5 | <4.0
107 | USEPA | 325114105500401 | 17S.11E.04.131 | 20210526 | 901 | WGQ | 7 | 8.1 | 0.2 | 371 | <0.02 | <0.001 | 0.298 | 0.298 | <0.004 | 0.61 | 145 | 29.3 | 12.8 | 0.56 | 15.2 | 164 | 0.15 | <0.30 | 32.4 | <0.010 | 24 | <0.030 | <1.5 | <1.2 | <5.0 | <0.020 | 4.34 | 0.504 | <0.60 | <1.00 | <0.6 | <2.0 | <0.060 | <9 | 0.69 | 4 | 2.31 | 304 | -- | -- | <4.0 | <4.0 | <8.0 | <8.0 | <8.0 | <8.0 | <8.0 | <8.0 | <4.0 | <4.0 | <2.0 | <2.0 | <2.0 | <2.0 | <2.0 | <2.0 | <2.0 | <2.0 | <2.0 | <2.0 | <2.0 | <2.0 | <4.0 | <2.0 | <2.0 | <2.0 | <2.0 | <2.0 | 584 | 550 | -- | -69.5 | -10.18 | 831 | 309
110 | USEPA | 325623105483301 | 16S.11E.03.332 2 | 20201229 | 1051 | WGQ | 7 | 8 | 0.2 | 335 | <0.02 | <0.001 | 0.672 | 0.672 | <0.004 | 0.47 | 142 | 28.7 | 15.4 | <1.50 | 22.1 | 188 | 0.15 | <0.50 | 24.6 | <0.050 | 25 | <0.150 | <2.5 | 2.3 | <25.0 | 0.398 | <1.00 | 0.381 | <1.0 | <5.00 | <3.0 | 10.8 | <0.300 | <15 | 0.61 | 3.34 | 1.63 | 276 | 63.93 | 0.15 | <3.6 | <3.6 | <7.1 | <7.1 | <7.1 | <7.1 | <7.1 | <7.1 | <3.6 | <3.6 | <1.8 | <1.8 | <1.8 | <1.8 | <1.8 | <1.8 | <1.8 | <1.8 | <1.8 | <1.8 | <1.8 | <1.8 | <3.6 | <1.8 | <1.8 | <1.8 | <1.8 | <1.8 | 565 | <566 | -9.31 | -69.7 | -10.01 | 870 | 169
114 | USGS | 325704105421501 | 16S.12E.03.142B | 20210330 | 927 | OAQ | 2 | -- | -- | -- | -- | -- | -- | -- | -- | -- | -- | -- | -- | -- | -- | -- | -- | -- | -- | -- | -- | -- | -- | -- | -- | -- | -- | -- | -- | -- | -- | -- | -- | -- | -- | -- | -- | -- | -- | -- | <4.3 | <4.3 | <8.7 | <8.7 | <8.7 | <8.7 | <8.7 | <8.7 | <4.3 | <4.3 | <2.2 | <2.2 | <2.2 | <2.2 | <2.2 | <2.2 | <2.2 | <2.2 | <2.2 | <2.2 | <2.2 | <2.2 | <4.3 | <2.2 | <2.2 | <2.2 | <2.2 | <2.2 | -- | -- | -- | -- | -- | -- | --
116 | USEPA | 325700105421101 | 16S.12E.03.231 4 | 20210330 | 1201 | WGQ | 7 | 8.2 | 0.6 | 319 | <0.02 | <0.001 | 1.13 | 1.13 | 0.006 | 0.79 | 109 | 17.9 | 35.3 | 1.25 | 64.1 | 67.2 | 0.18 | 0.28 | 42.4 | <0.030 | 16 | <0.030 | <0.50 | 2.6 | <5.0 | 0.641 | 0.21 | 1.19 | 0.29 | <1.00 | 1.1 | 5 | <0.060 | <3 | 0.49 | 6.5 | 1.27 | 263 | 84.09 | 0.2 | <4.0 | <4.0 | <8.0 | <8.0 | <8.0 | <8.0 | <8.0 | <8.0 | <4.0 | <4.0 | <2.0 | <2.0 | <2.0 | <2.0 | <2.0 | <2.0 | <2.0 | <2.0 | <2.0 | <2.0 | <2.0 | <2.0 | <4.0 | <2.0 | <2.0 | <2.0 | <2.0 | <2.0 | 493 | 457 | -11.22 | -63.5 | -9.41 | 762 | 166
117 | USEPA | 325656105421001 | 16S.12E.03.233 5 | 20210331 | 1108 | OAQ | 2 | 6 | -- | -- | <0.02 | <0.001 | <0.040 | <0.040 | <0.004 | <0.23 | <0.020 | <0.010 | <0.40 | <0.30 | <0.02 | <0.02 | <0.01 | <0.10 | <0.6 | <0.010 | <2.0 | <0.030 | <0.50 | <0.40 | <5.0 | <0.020 | <0.20 | <0.050 | <0.20 | <1.00 | <0.6 | <2.0 | <0.060 | <3 | <0.05 | -- | <0.030 | -- | -- | -- | -- | -- | -- | -- | -- | -- | -- | -- | -- | -- | -- | -- | -- | -- | -- | -- | -- | -- | -- | -- | -- | -- | -- | -- | -- | -- | -- | -- | <20 | <3 | -- | -- | -- | <5 | <4.0
123 | USEPA | 325721105423801 | 16S.12E.03.113 1 | 20210414 | 1557 | OAQ | 2 | -- | -- | -- | -- | -- | -- | -- | -- | -- | -- | -- | -- | -- | -- | -- | -- | -- | -- | -- | -- | -- | -- | -- | -- | -- | -- | -- | -- | -- | -- | -- | -- | -- | -- | -- | -- | -- | -- | -- | <4.2 | <4.2 | <8.3 | <8.3 | <8.3 | <8.3 | <8.3 | <8.3 | <4.2 | <4.2 | <2.1 | <2.1 | <2.1 | <2.1 | <2.1 | <2.1 | <2.1 | <2.1 | <2.1 | <2.1 | <2.1 | <2.1 | <4.2 | <2.1 | <2.1 | <2.1 | <2.1 | <2.1 | -- | -- | -- | -- | -- | -- | --
124 | USEPA | 325637105421401 | 16S.12E.03.321 10 | 20211021 | 901 | WGQ | 7 | 8.4 | 0.4 | 249 | <0.02 | <0.001 | 0.272 | 0.272 | 0.004 | 1.49 | 83.5 | 12.6 | 7.56 | 0.37 | 7.08 | 45.4 | 0.14 | 0.42 | 18.8 | <0.010 | 15 | <0.030 | <0.50 | <0.40 | <5.0 | <0.020 | 1.07 | 0.94 | 0.29 | <1.00 | 1.8 | <2.0 | <0.060 | <3 | 0.31 | -- | 0.944 | 205 | -- | -- | <4.3 | <4.3 | <8.7 | <8.7 | <8.7 | <8.7 | <8.7 | <8.7 | <4.3 | <4.3 | <2.2 | <2.2 | <2.2 | <2.2 | <2.2 | <2.2 | <2.2 | <2.2 | <2.2 | <2.2 | <2.2 | <2.2 | <4.3 | <2.2 | <2.2 | <2.2 | <2.2 | <2.2 | 272 | 281 | -- | -60.5 | -9.04 | 485 | 182
126 | USEPA | 325703105422501 | 16S.12E.03.141 12 | 20210416 | 1131 | WGQ | 7 | 8.1 | 0.6 | 366 | <0.02 | <0.001 | 0.596 | 0.596 | 0.005 | 0.96 | 122 | 13.5 | 9.76 | 0.4 | 8.28 | 53 | 0.11 | 0.18 | 24.4 | <0.010 | 12 | <0.030 | <0.50 | <0.40 | <5.0 | <0.020 | <0.20 | 0.754 | 0.24 | <1.00 | 1.2 | <2.0 | <0.060 | <3 | 0.23 | 5.43 | 1.26 | 301 | 84.51 | 0.17 | <4.2 | <4.2 | <8.3 | <8.3 | <8.3 | <8.3 | <8.3 | <8.3 | <4.2 | <4.2 | <2.1 | <2.1 | <2.1 | <2.1 | <2.1 | <2.1 | <2.1 | <2.1 | <2.1 | <2.1 | <2.1 | <2.1 | <4.2 | <2.1 | <2.1 | <2.1 | <2.1 | <2.1 | 396 | 390 | -9.99 | -64.1 | -9.6 | 641 | 224
139 | USEPA | 323847105420601 | 19S.12E.22.211 | 20210427 | 1531 | WGQ | 7 | 8.2 | 0.5 | 326 | <0.02 | <0.001 | 0.312 | 0.312 | 0.011 | 0.7 | 116 | 23.1 | 4.61 | 0.36 | 3.08 | 131 | 0.18 | 0.14 | 34.3 | <0.010 | 18 | <0.030 | <0.50 | 1.7 | <5.0 | 0.06 | 0.45 | 0.633 | 0.36 | <1.00 | <0.6 | 5.2 | <0.060 | <3 | 0.81 | 4.9 | 1.24 | 268 | 69.74 | 0.18 | <4.0 | <4.0 | <8.0 | <8.0 | <8.0 | <8.0 | <8.0 | <8.0 | <4.0 | <4.0 | <2.0 | <2.0 | <2.0 | <2.0 | <2.0 | <2.0 | <2.0 | <2.0 | <2.0 | <2.0 | <2.0 | <2.0 | <4.0 | <2.0 | <2.0 | <2.0 | <2.0 | <2.0 | 470 | 441 | -9.17 | -68.4 | -10.26 | 701 | 269
140 | USGS | 321804106484001 | 23S.01E.14.344 | 20200929 | 901 | WGQ | 7 | 8.1 | 0.2 | 242 | 0.08 | <0.001 | <0.040 | <0.040 | 0.022 | 1.55 | 134 | 20.8 | 62.5 | 4.52 | 99.6 | 209 | 0.23 | 1.7 | 69.5 | <0.020 | 90 | <0.060 | <1.0 | <0.80 | 84.4 | <0.040 | 292 | 2.98 | 0.43 | <2.00 | <0.6 | 2.8 | <0.120 | <6 | <0.10 | 12 | 2.3 | 199 | 94.89 | 0.2 | <3.8 | <3.8 | <7.7 | <7.7 | <7.7 | <7.7 | <7.7 | <7.7 | <9.6 | <3.8 | <1.9 | <1.9 | <1.9 | <1.9 | <1.9 | <1.9 | <1.9 | <1.9 | <1.9 | <1.9 | <1.9 | 2 | <3.8 | <1.9 | <1.9 | <1.9 | <1.9 | <1.9 | 648 | 650 | -9.96 | -76.9 | -9.43 | 1030 | 177
143 | USGS | 320302106253101 | 26S.05E.15.112 | 20210113 | 901 | WGQ | 7 | 8.1 | 0.1 | 57.1 | <0.02 | <0.001 | 1.48 | 1.48 | 0.007 | <0.23 | 58.9 | 5.81 | 108 | 4.96 | 254 | 17.6 | 0.48 | 6.9 | 449 | <0.010 | 41 | <0.030 | 2.7 | 0.92 | <5.0 | 0.599 | 0.22 | 2.99 | <0.20 | <1.00 | 14 | <2.0 | 0.084 | <3 | 1.3 | R0.13 | 0.304 | 47.1 | -- | -- | <3.8 | <3.8 | <7.7 | <7.7 | <7.7 | <7.7 | <7.7 | <7.7 | <3.8 | <3.8 | <1.9 | <1.9 | <1.9 | <1.9 | <1.9 | <1.9 | <1.9 | <1.9 | <1.9 | <1.9 | <1.9 | <1.9 | <3.8 | <1.9 | <1.9 | <1.9 | <1.9 | <1.9 | 577 | 484 | -- | -66.2 | -9.53 | 971 | 51.5
144 | USEPA | 320153106254101 | 26S.05E.22.133 | 20210114 | 927 | OAQ | 2 | -- | -- | -- | -- | -- | -- | -- | -- | -- | -- | -- | -- | -- | -- | -- | -- | -- | -- | -- | -- | -- | -- | -- | -- | -- | -- | -- | -- | -- | -- | -- | -- | -- | -- | -- | -- | -- | -- | -- | <4.0 | <4.0 | <8.0 | <8.0 | <8.0 | <8.0 | <8.0 | <8.0 | <4.0 | <4.0 | <2.0 | <2.0 | <2.0 | <2.0 | <2.0 | <2.0 | <2.0 | <2.0 | <2.0 | <2.0 | <2.0 | <2.0 | <4.0 | <2.0 | <2.0 | <2.0 | <2.0 | <2.0 | -- | -- | -- | -- | -- | -- | --