## SelbigExampleCalculation
Table 5. Example for calculating the effective sediment-attenuation factor for a hypothetical lake.
[The example grain-size distribution is for stormwater runoff from mixed land use (adapted from Selbig and others, 2011). Concentrations are normalized by total concentration.
The nonideal settling velocity adjustment is used to account for potential reductions caused by nonsphericity of sediment grains and by water-column oscillations.
cm, centimeters; ft, feet; ft3/s/mi2, cubic foot per second per square mile; g, grams; mi, miles; mi2, square miles; r, radius; s, second]
Mean hydraulic
Lake | [5 empty] | Long-term annual | residence time
water temperature | Water density | Dynamic viscosity | Lake surface area | Mean lake depth (eq. 25) | Basin drainage area | average flux of water | (eq. 24)
(degrees Celsius) | (Pf, in g/cm3) | (h, poises) | (SA, in acres) | (D, in ft) | (DA, in mi2) | (ft3/s/mi2) | (Tw, in years)
10 | 0.9997 | 0.01307 | 25 | 16 | 1 | 1 | 0.55213
Sediment | Initial | Estimated particle | Sediment | Sediment | Nonideal settling- | Sediment-attenuation | Remaining
| proportion | diameter | Density | settling velocity (eq. 30) | velocity adjustment | factor (eq. 31) | proportion (eq. 28)
Grain size | of total | (2r , in microns) | (Ps, in g/cm3) | (Vs, in ft/year) | 30% | (KEffective, in 1/year) | (normalized Clake)
Medium clay | 0.06 | 1 | 2 | 43 | 30 | 2 | 0.02851
Coarse clay | 0.07 | 2 | 2 | 173 | 121 | 8 | 0.01292
Very fine silt | 0.1 | 5 | 2 | 1079 | 755 | 47 | 0.00371
Fine silt | 0.18 | 8 | 2 | 2762 | 1933 | 121 | 0.00265
Medium silt | 0.15 | 14 | 2 | 8451 | 5916 | 370 | 0.00073
Coarse silt | 0.05 | 32 | 2 | 43926 | 30748 | 1922 | 5e-05
Very fine sand | 0.09 | 63 | 2 | 167189 | 117032 | 7315 | 2e-05
Fine sand | 0.08 | 125 | 2 | 615975 | 431183 | 26949 | 1e-05
Medium sand | 0.11 | 250 | 2 | 2020946 | 1414662 | 88416 | 0
Coarse sand | 0.11 | 500 | 2 | 5363586 | 3754510 | 234657 | 0
Sum (normalized Cin): | 1 |  |  |  |  | Sum (normalized Clake) : | 0.0486
Effective Sediment K (eq. 31): |  | 35