## T43_stability_design
Table 43. Stability (holding time) study design for pesticide compounds determined by direct aqueous-injection liquid chromatography-tandem mass spectrometry in laboratory reagent-water spike samples [Analytes separated into pesticide and degradate groups for stability study. ng/L, nanograms per liter; °C, degrees Celsius; HT, holding time]
Spike level (ng/L) | Storage time (days) | Treatment | Temperature (°C) | Analyte Group | Description
250 | 0, 4, 7, 14, 28 | none | 4 | Pesticide | HT study in reagent water, no preservation, 4°C
250 | 4, 7, 14, 28, 133 | none | -10 | Pesticide | HT study in reagent water, no preservation, -10°C
250 | 0, 4, 7, 14, 28 | pH 3.8 | 4 | Pesticide | HT Study in reagent water, pH 3.8, 4°C
250 | 0, 4, 7, 14, 28 | ascorbic | 4 | Pesticide | HT Study in reagent water, ascorbic, 4°C
250 | 0, 4, 7, 14, 28 | none | 4 | Degradate | HT study in reagent water, no preservation, 4°C
250 | 4, 7, 14, 28, 133 | none | -10 | Degradate | HT study in reagent water, no preservation, -10°C
250 | 0, 4, 7, 14, 28 | pH 3.8 | 4 | Degradate | HT Study in reagent water, pH 3.8, 4°C
250 | 0, 4, 7, 14, 28 | ascorbic | 4 | Degradate | HT Study in reagent water, ascorbic, 4°C
Treatments: pH 3.8, potassium dihydrogen citrate (9.4 g/L); ascorbic, ascorbic acid quenching agent to neutralize chlorine (0.1 g/L)

## T44_ESI+_CCV_tolrnge
Table 44. Summary of concentrations and recovery of 29 continuing calibration verification standards analyzed by direct aqueous-injection liquid chromatography-tandem mass spectrometry in positive electrospray ionization during stability studies to calculate tolerable range of variation and lower limit of recovery for holding time determination [Validation quality code: A, accepted; E, estimated; D, delete from method; 9030, ESI+ lab code preferred; 9031, negative electrospray ionization (ESI-) lab code preferred. Tolerable range of variation from mean calculated from the 99 percent confidence interval of CCVs according to ASTM standard D4841-88. Lower limit of recovery is calculated as 100 percent minus the tolerable range of variation, and represents the recovery limit that, if exceeded, is expected to be the result of degradation of the pesticide compound rather than systematic error. Recovery relative standard deviations (RSD) greater than 30 percent are shown in bold. ng/L, nanograms per liter; USGS, U.S. Geological Survey; N, number of replicate CCV standards; std. dev., standard deviation]
[6 empty] | Concentration (ng/L) |  |  | Recovery (percent)
Validation quality code | Analytical method group | Pesticide group | Compound name | USGS parameter code | N | Mean | Std. Dev. | RSD | Mean | Std. Dev. | RSD | Tolerable range of variation from mean (ng/L) | Tolerable range of variation from mean (percent) | Lower limit of recovery expected from analytical variability (percent)
A | acetanilide & amide | Acetochlor | Acetochlor | 68520 | 29 | 243.1308 | 36.919 | 15.1848 | 97.2523 | 14.7676 | 15.1848 | 51.0035 | 20.4014 | 79.5986
A |  |  | Hydroxyacetochlor | 68615 | 29 | 243.4867 | 40.1157 | 16.4755 | 97.3947 | 16.0463 | 16.4755 | 55.4198 | 22.1679 | 77.8321
A |  | Acetochlor/Metolachlor | 2-Chloro-N-(2-ethyl-6-methylphenyl)acetamide | 68521 | 29 | 243.9186 | 41.6413 | 17.0718 | 97.5674 | 16.6565 | 17.0718 | 57.5274 | 23.011 | 76.989
A |  | Alachlor | 2-Chloro-2,6-diethylacetanilide | 68525 | 29 | 250.4906 | 37.2228 | 14.8599 | 100.1962 | 14.8891 | 14.8599 | 51.4233 | 20.5693 | 79.4307
A |  |  | Alachlor | 65064 | 29 | 246.4051 | 22.1291 | 8.9808 | 98.562 | 8.8516 | 8.9808 | 30.5713 | 12.2285 | 87.7715
A |  |  | Hydroxyalachlor | 68616 | 29 | 241.0635 | 40.2576 | 16.7 | 96.4254 | 16.103 | 16.7 | 55.6159 | 22.2464 | 77.7536
A |  | Dimethenamid | Dimethenamid | 68580 | 29 | 253.4402 | 33.1503 | 13.0801 | 101.3761 | 13.2601 | 13.0801 | 45.7971 | 18.3189 | 81.6811
A |  | Metolachlor | 2-(2-ethyl-6-methyl-phenyl)aminopropan-1-ol | 68595 | 29 | 246.8317 | 38.3437 | 15.5344 | 98.7327 | 15.3375 | 15.5344 | 52.9719 | 21.1888 | 78.8112
A |  |  | Dechlorometolachlor | 68562 | 29 | 263.2853 | 19.4279 | 7.379 | 105.3141 | 7.7711 | 7.379 | 26.8396 | 10.7358 | 89.2642
A |  |  | Hydroxymetolachlor | 68622 | 29 | 255.7756 | 37.9419 | 14.834 | 102.3103 | 15.1767 | 14.834 | 52.4167 | 20.9667 | 79.0333
A |  |  | Metolachlor | 65090 | 29 | 253.5916 | 18.5336 | 7.3084 | 101.4367 | 7.4134 | 7.3084 | 25.6041 | 10.2416 | 89.7584
A |  |  | Metolachlor hydroxy morpholinone | 68649 | 29 | 243.5213 | 46.1009 | 18.9309 | 97.4085 | 18.4403 | 18.9309 | 63.6883 | 25.4753 | 74.5247
A |  | Pronamide | Pronamide | 67706 | 29 | 243.5424 | 35.4372 | 14.5507 | 97.417 | 14.1749 | 14.5507 | 48.9566 | 19.5826 | 80.4174
A |  | Propanil | Propanil | 66641 | 29 | 252.7193 | 37.7496 | 14.9374 | 101.0877 | 15.0999 | 14.9374 | 52.1511 | 20.8604 | 79.1396
A | acid | Bentazone | 2-Amino-N-isopropylbenzamide | 68503 | 29 | 252.954 | 31.932 | 12.6236 | 101.1816 | 12.7728 | 12.6236 | 44.1141 | 17.6456 | 82.3544
A | carbamate & thiocarbamate | Aldicarb | Aldicarb | 68528 | 29 | 237.6839 | 30.386 | 12.7842 | 95.0736 | 12.1544 | 12.7842 | 41.9783 | 16.7913 | 83.2087
A |  |  | Aldicarb sulfone | 68529 | 29 | 250.4573 | 33.1344 | 13.2296 | 100.1829 | 13.2537 | 13.2296 | 45.7751 | 18.3101 | 81.6899
A |  |  | Aldicarb sulfoxide | 68530 | 29 | 254.4164 | 18.9222 | 7.4375 | 101.7666 | 7.5689 | 7.4375 | 26.141 | 10.4564 | 89.5436
A |  | Butylate | Butylate | 65068 | 29 | 237.2539 | 32.1719 | 13.5601 | 94.9016 | 12.8688 | 13.5601 | 44.4455 | 17.7782 | 82.2218
A |  | Carbaryl | Carbaryl | 65069 | 29 | 248.048 | 23.423 | 9.4429 | 99.2192 | 9.3692 | 9.4429 | 32.3588 | 12.9435 | 87.0565
A |  | Carbofuran | Carbofuran | 65070 | 29 | 253.1817 | 25.3225 | 10.0017 | 101.2727 | 10.129 | 10.0017 | 34.983 | 13.9932 | 86.0068
A |  | EPTC | EPTC | 65080 | 29 | 256.3147 | 38.4421 | 14.998 | 102.5259 | 15.3768 | 14.998 | 53.1077 | 21.2431 | 78.7569
A |  |  | EPTC R248722 | 68594 | 29 | 255.2603 | 32.8072 | 12.8525 | 102.1041 | 13.1229 | 12.8525 | 45.3232 | 18.1293 | 81.8707
A |  | Methomyl | Methomyl | 68645 | 29 | 255.1089 | 40.1875 | 15.7531 | 102.0436 | 16.075 | 15.7531 | 55.519 | 22.2076 | 77.7924
A |  |  | Methomyl oxime | 68646 | 29 | 244.3594 | 46.0165 | 18.8315 | 97.7438 | 18.4066 | 18.8315 | 63.5718 | 25.4287 | 74.5713
A |  | Molinate | 4-Hydroxy molinate | 68515 | 29 | 245.2851 | 33.7971 | 13.7787 | 98.114 | 13.5189 | 13.7787 | 46.6908 | 18.6763 | 81.3237
A |  |  | Carboxy molinate | 68549 | 29 | 245.2082 | 41.4014 | 16.8842 | 98.0833 | 16.5606 | 16.8842 | 57.1961 | 22.8784 | 77.1216
A |  |  | Molinate | 65091 | 29 | 221.1435 | 37.6031 | 17.0039 | 88.4574 | 15.0412 | 17.0039 | 51.9486 | 20.7794 | 79.2206
A |  | Oxamyl | Oxamyl | 68664 | 29 | 253.8875 | 23.2478 | 9.1567 | 101.555 | 9.2991 | 9.1567 | 32.1168 | 12.8467 | 87.1533
A |  |  | Oxamyl oxime | 68665 | 29 | 248.556 | 39.1515 | 15.7516 | 99.4224 | 15.6606 | 15.7516 | 54.0879 | 21.6351 | 78.3649
A |  | Propoxur | Propoxur | 68679 | 29 | 254.5867 | 31.616 | 12.4186 | 101.8347 | 12.6464 | 12.4186 | 43.6776 | 17.471 | 82.529
A |  | thiobencarb | 4-Chlorobenzylmethyl sulfoxide | 68514 | 29 | 260.1221 | 65.7273 | 25.2679 | 104.0488 | 26.2909 | 25.2679 | 90.8022 | 36.3209 | 63.6791
A |  | Thiobencarb | Thiobencarb | 65107 | 29 | 252.1193 | 23.1602 | 9.1862 | 100.8477 | 9.2641 | 9.1862 | 31.9958 | 12.7983 | 87.2017
A |  | Triallate | Triallate | 68710 | 29 | 243.2263 | 28.2217 | 11.6031 | 97.2905 | 11.2887 | 11.6031 | 38.9883 | 15.5953 | 84.4047
A | fungicide | Azoxystrobin | Azoxystrobin | 66589 | 29 | 261.6924 | 32.7889 | 12.5296 | 104.677 | 13.1156 | 12.5296 | 45.2978 | 18.1191 | 81.8809
A |  | Benomyl | 2-Aminobenzimidazole | 68502 | 29 | 244.6457 | 25.2191 | 10.3084 | 97.8583 | 10.0876 | 10.3084 | 34.8402 | 13.9361 | 86.0639
A |  | Fentin | Fentin | 68603 | 29 | 255.5205 | 36.7911 | 14.3985 | 102.2082 | 14.7165 | 14.3985 | 50.827 | 20.3308 | 79.6692
A |  | Kresoxim-methyl | Kresoxim-methyl | 67670 | 29 | 251.6054 | 29.0078 | 11.5291 | 100.6422 | 11.6031 | 11.5291 | 40.0743 | 16.0297 | 83.9703
A |  | Metalaxyl | Metalaxyl | 68437 | 29 | 264.4373 | 32.9882 | 12.4749 | 105.7749 | 13.1953 | 12.4749 | 45.5732 | 18.2293 | 81.7707
A |  | Metconazole | Metconazole | 66620 | 29 | 261.3208 | 32.5365 | 12.4508 | 104.5283 | 13.0146 | 12.4508 | 44.9491 | 17.9797 | 82.0203
A |  | Myclobutanil | Myclobutanil | 66632 | 29 | 252.3856 | 35.6388 | 14.1208 | 100.9542 | 14.2555 | 14.1208 | 49.2349 | 19.694 | 80.306
A |  | Propiconazole | Propiconazole | 66643 | 29 | 259.3526 | 34.7584 | 13.402 | 103.741 | 13.9034 | 13.402 | 48.0187 | 19.2075 | 80.7925
A |  | Pyraclostrobin | Pyraclostrobin | 66646 | 29 | 256.9405 | 29.8994 | 11.6367 | 102.7762 | 11.9598 | 11.6367 | 41.306 | 16.5224 | 83.4776
A |  | Tebuconazole | Tebuconazole | 66649 | 26 | 257.4139 | 26.2279 | 10.189 | 102.9656 | 10.4912 | 10.189 | 36.2339 | 14.4935 | 85.5065
A |  | Tetraconazole | Tetraconazole | 66654 | 29 | 247.1303 | 41.0891 | 16.6265 | 98.8521 | 16.4356 | 16.6265 | 56.7645 | 22.7058 | 77.2942
A |  | Trifloxystrobin | Trifloxystrobin | 66660 | 29 | 261.7377 | 29.4797 | 11.2631 | 104.6951 | 11.7919 | 11.2631 | 40.7263 | 16.2905 | 83.7095
A | miscellaneous | Bromacil | Bromacil | 68542 | 29 | 260.9191 | 27.1453 | 10.4037 | 104.3677 | 10.8581 | 10.4037 | 37.5012 | 15.0005 | 84.9995
A |  | Etoxazole | Etoxazole | 68598 | 29 | 249.3313 | 31.0314 | 12.4458 | 99.7325 | 12.4125 | 12.4458 | 42.8698 | 17.1479 | 82.8521
A |  | Flubendiamide | Desiodo flubendiamide | 68563 | 29 | 249.6814 | 35.0608 | 14.0422 | 99.8726 | 14.0243 | 14.0422 | 48.4365 | 19.3746 | 80.6254
A |  | Imazamox | Imazamox | 68625 | 29 | 250.2555 | 36.651 | 14.6454 | 100.1022 | 14.6604 | 14.6454 | 50.6334 | 20.2534 | 79.7466
A |  | Imazaquin | Imazaquin | 61682 | 29 | 241.8154 | 29.5724 | 12.2293 | 96.7262 | 11.8289 | 12.2293 | 40.8542 | 16.3417 | 83.6583
A |  | Imazethapyr | Imazethapyr | 61683 | 29 | 246.9523 | 38.4914 | 15.5866 | 98.7809 | 15.3965 | 15.5866 | 53.1758 | 21.2703 | 78.7297
A |  | Imidacloprid | Imidacloprid | 68426 | 29 | 250.6304 | 27.3546 | 10.9143 | 100.2522 | 10.9418 | 10.9143 | 37.7904 | 15.1162 | 84.8838
A |  | Indoxacarb | Indoxacarb | 68627 | 29 | 229.6935 | 41.8739 | 18.2303 | 91.8774 | 16.7496 | 18.2303 | 57.8488 | 23.1395 | 76.8605
A |  | Isoxaflutole | Isoxaflutole | 68632 | 29 | 245.3597 | 48.6966 | 19.847 | 98.1439 | 19.4786 | 19.847 | 67.2743 | 26.9097 | 73.0903
A |  | Lactofen | Lactofen | 68638 | 29 | 232.797 | 39.748 | 17.0741 | 93.1188 | 15.8992 | 17.0741 | 54.9119 | 21.9647 | 78.0353
A |  | Methoxyfenozide | Methoxyfenozide | 68647 | 29 | 249.7934 | 36.4762 | 14.6026 | 99.9174 | 14.5905 | 14.6026 | 50.3919 | 20.1568 | 79.8432
A |  | Norflurazon | Demethyl norflurazon | 68567 | 29 | 252.4998 | 32.0751 | 12.703 | 100.9999 | 12.83 | 12.703 | 44.3117 | 17.7247 | 82.2753
A |  |  | Norflurazon | 67685 | 29 | 255.458 | 22.3093 | 8.7331 | 102.1832 | 8.9237 | 8.7331 | 30.8203 | 12.3281 | 87.6719
A |  | Pendimethalin | Pendimethalin | 65098 | 29 | 251.8867 | 33.1743 | 13.1703 | 100.7547 | 13.2697 | 13.1703 | 45.8303 | 18.3321 | 81.6679
A |  | Propargite | Propargite | 68677 | 29 | 249.9467 | 31.5485 | 12.6221 | 99.9787 | 12.6194 | 12.6221 | 43.5842 | 17.4337 | 82.5663
A |  | Pymetrozine | Pymetrozine | 68680 | 29 | 245.1145 | 36.9322 | 15.0673 | 98.0458 | 14.7729 | 15.0673 | 51.0219 | 20.4087 | 79.5913
A |  | Pyridaben | Pyridaben | 68682 | 29 | 246.5778 | 33.1166 | 13.4305 | 98.6311 | 13.2466 | 13.4305 | 45.7506 | 18.3002 | 81.6998
A |  | Pyriproxyfen | Pyriproxyfen | 68683 | 29 | 252.9518 | 26.7151 | 10.5613 | 101.1807 | 10.686 | 10.5613 | 36.9069 | 14.7627 | 85.2373
A |  | Tebufenozide | Tebufenozide | 68692 | 29 | 265.192 | 27.0458 | 10.1986 | 106.0768 | 10.8183 | 10.1986 | 37.3638 | 14.9455 | 85.0545
A |  | Terbacil | Terbacil | 68698 | 29 | 246.5352 | 49.9337 | 20.2542 | 98.6141 | 19.9735 | 20.2542 | 68.9834 | 27.5933 | 72.4067
A | organophosphate | Acephate | Acephate | 68519 | 29 | 246.9093 | 25.7816 | 10.4417 | 98.7637 | 10.3126 | 10.4417 | 35.6172 | 14.2469 | 85.7531
A |  | Azinphos-methyl | Azinphos-methyl | 65066 | 29 | 254.534 | 20.3944 | 8.0124 | 101.8136 | 8.1578 | 8.0124 | 28.1748 | 11.2699 | 88.7301
A |  |  | Azinphos-methyl oxon | 68211 | 29 | 252.2389 | 32.3602 | 12.8292 | 100.8956 | 12.9441 | 12.8292 | 44.7056 | 17.8822 | 82.1178
A |  | Chlorpyrifos | Chlorpyrifos | 65072 | 29 | 241.9156 | 21.0879 | 8.7171 | 96.7662 | 8.4352 | 8.7171 | 29.133 | 11.6532 | 88.3468
A |  |  | Chlorpyrifos oxon | 68216 | 29 | 243.7301 | 22.7179 | 9.3209 | 97.492 | 9.0872 | 9.3209 | 31.3848 | 12.5539 | 87.4461
A |  | Diazinon | Diazinon | 65078 | 29 | 263.0476 | 23.6658 | 8.9968 | 105.219 | 9.4663 | 8.9968 | 32.6943 | 13.0777 | 86.9223
A |  |  | Hydroxydiazinon | 68618 | 29 | 262.0897 | 15.5756 | 5.9429 | 104.8359 | 6.2302 | 5.9429 | 21.5177 | 8.6071 | 91.3929
A |  |  | Pyrimidinol | 68505 | 29 | 252.1709 | 29.3432 | 11.6362 | 100.8684 | 11.7373 | 11.6362 | 40.5376 | 16.215 | 83.785
A |  | Dicrotophos | Dicrotophos | 68573 | 29 | 255.6769 | 21.7223 | 8.496 | 102.2708 | 8.6889 | 8.496 | 30.0093 | 12.0037 | 87.9963
A |  | Dimethoate | Dimethoate | 66596 | 29 | 258.5242 | 22.0553 | 8.5312 | 103.4097 | 8.8221 | 8.5312 | 30.4694 | 12.1878 | 87.8122
A |  |  | Dimethoate oxon | 68661 | 29 | 257.0918 | 26.4351 | 10.2823 | 102.8367 | 10.574 | 10.2823 | 36.52 | 14.608 | 85.392
A |  | Disulfoton | Disulfoton | 67595 | 29 | 232.5194 | 29.6683 | 12.7595 | 93.0078 | 11.8673 | 12.7595 | 40.9868 | 16.3947 | 83.6053
A |  |  | Disulfoton oxon | 68586 | 29 | 258.8385 | 20.6426 | 7.9751 | 103.5354 | 8.257 | 7.9751 | 28.5177 | 11.4071 | 88.5929
A |  |  | Disulfoton oxon sulfone | 68588 | 29 | 269.6649 | 32.9035 | 12.2016 | 107.8659 | 13.1614 | 12.2016 | 45.4562 | 18.1825 | 81.8175
A |  |  | Disulfoton oxon sulfoxide | 68587 | 29 | 258.0678 | 22.5538 | 8.7395 | 103.2271 | 9.0215 | 8.7395 | 31.158 | 12.4632 | 87.5368
A |  |  | Disulfoton sulfone | 68589 | 29 | 254.4365 | 30.4531 | 11.9688 | 101.7746 | 12.1812 | 11.9688 | 42.071 | 16.8284 | 83.1716
A |  |  | Disulfoton sulfoxide | 68590 | 29 | 264.3136 | 25.2806 | 9.5646 | 105.7254 | 10.1123 | 9.5646 | 34.9252 | 13.9701 | 86.0299
A |  | Ethoprop | Ethoprop | 68596 | 29 | 260.783 | 19.7846 | 7.5866 | 104.3132 | 7.9138 | 7.5866 | 27.3324 | 10.933 | 89.067
A |  |  | O-Ethyl-O-methyl-S-propyl phosphorothioate | 68597 | 29 | 260.8147 | 25.6208 | 9.8234 | 104.3259 | 10.2483 | 9.8234 | 35.3951 | 14.1581 | 85.8419
A |  |  | O-Ethyl-S-methyl-S-propyl phosphorodithioate | 68657 | 29 | 253.3141 | 23.6281 | 9.3276 | 101.3256 | 9.4512 | 9.3276 | 32.6422 | 13.0569 | 86.9431
A |  |  | O-Ethyl-S-propyl phosphorothioate | 68658 | 29 | 270.7313 | 33.7702 | 12.4737 | 108.2925 | 13.5081 | 12.4737 | 46.6535 | 18.6614 | 81.3386
A |  | Fenamiphos | Fenamiphos | 68599 | 29 | 261.1807 | 19.5033 | 7.4674 | 104.4723 | 7.8013 | 7.4674 | 26.9439 | 10.7775 | 89.2225
A |  |  | Fenamiphos sulfone | 68600 | 29 | 252.9799 | 29.9143 | 11.8248 | 101.192 | 11.9657 | 11.8248 | 41.3266 | 16.5306 | 83.4694
A |  |  | Fenamiphos sulfoxide | 68601 | 29 | 250.4116 | 24.3584 | 9.7274 | 100.1647 | 9.7434 | 9.7274 | 33.6512 | 13.4605 | 86.5395
A |  | Fonofos | Fonofos | 65084 | 29 | 239.3598 | 22.383 | 9.3512 | 95.7439 | 8.9532 | 9.3512 | 30.9222 | 12.3689 | 87.6311
A |  | Malathion | Malaoxon | 68240 | 29 | 251.2328 | 26.5325 | 10.5609 | 100.4931 | 10.613 | 10.5609 | 36.6546 | 14.6618 | 85.3382
A |  |  | Malathion | 65087 | 29 | 251.4037 | 20.4025 | 8.1154 | 100.5615 | 8.161 | 8.1154 | 28.186 | 11.2744 | 88.7256
A |  | Methamidophos | Methamidophos | 68644 | 29 | 247.7256 | 28.7595 | 11.6094 | 99.0902 | 11.5038 | 11.6094 | 39.7312 | 15.8925 | 84.1075
A |  | Methidathion | Methidathion | 65088 | 29 | 249.8421 | 20.7276 | 8.2963 | 99.9369 | 8.291 | 8.2963 | 28.6351 | 11.454 | 88.546
A |  | Naled | Dichlorvos | 68572 | 29 | 246.6493 | 35.9625 | 14.5804 | 98.6597 | 14.385 | 14.5804 | 49.6822 | 19.8729 | 80.1271
A |  | Parathion-ethyl | Paraoxon | 68666 | 29 | 263.9021 | 22.8843 | 8.6715 | 105.5609 | 9.1537 | 8.6715 | 31.6147 | 12.6459 | 87.3541
A |  | Parathion-methyl | Paraoxon-methyl | 68648 | 29 | 248.9722 | 35.4223 | 14.2274 | 99.5889 | 14.1689 | 14.2274 | 48.9359 | 19.5744 | 80.4256
A |  | Phorate | Phorate | 68668 | 29 | 235.0737 | 34.2352 | 14.5636 | 94.0295 | 13.6941 | 14.5636 | 47.296 | 18.9184 | 81.0816
A |  |  | Phorate oxon | 68669 | 29 | 253.6308 | 24.1747 | 9.5314 | 101.4523 | 9.6699 | 9.5314 | 33.3973 | 13.3589 | 86.6411
A |  |  | Phorate oxon sulfone | 68670 | 29 | 249.3495 | 33.8327 | 13.5684 | 99.7398 | 13.5331 | 13.5684 | 46.7399 | 18.696 | 81.304
A |  |  | Phorate oxon sulfoxide | 68671 | 29 | 254.4071 | 20.942 | 8.2317 | 101.7628 | 8.3768 | 8.2317 | 28.9314 | 11.5726 | 88.4274
A |  |  | Phorate sulfone | 68672 | 29 | 260.1154 | 35.4226 | 13.618 | 104.0462 | 14.169 | 13.618 | 48.9363 | 19.5745 | 80.4255
A |  |  | Phorate sulfoxide | 68673 | 29 | 261.0371 | 26.935 | 10.3185 | 104.4148 | 10.774 | 10.3185 | 37.2108 | 14.8843 | 85.1157
A |  | Profenofos | Profenofos | 68676 | 29 | 254.3898 | 20.7931 | 8.1737 | 101.7559 | 8.3173 | 8.1737 | 28.7257 | 11.4903 | 88.5097
A |  | Tebupirimfos | Tebupirimfos | 68693 | 29 | 257.3624 | 15.6979 | 6.0995 | 102.945 | 6.2792 | 6.0995 | 21.6867 | 8.6747 | 91.3253
A |  |  | Tebupirimfos oxon | 68694 | 29 | 263.6168 | 17.5215 | 6.6466 | 105.4467 | 7.0086 | 6.6466 | 24.2059 | 9.6824 | 90.3176
A |  | Terbufos | Terbufos | 68699 | 29 | 244.2255 | 19.8928 | 8.1452 | 97.6902 | 7.9571 | 8.1452 | 27.4819 | 10.9927 | 89.0073
A |  |  | Terbufos oxon | 68700 | 29 | 243.3149 | 22.3441 | 9.1832 | 97.3259 | 8.9377 | 9.1832 | 30.8684 | 12.3474 | 87.6526
A |  |  | Terbufos oxon sulfone | 68701 | 29 | 265.8071 | 25.4138 | 9.561 | 106.3228 | 10.1655 | 9.561 | 35.1092 | 14.0437 | 85.9563
A |  |  | Terbufos oxon sulfoxide | 68702 | 29 | 259.06 | 24.4827 | 9.4506 | 103.624 | 9.7931 | 9.4506 | 33.8229 | 13.5291 | 86.4709
A |  |  | Terbufos sulfone | 68703 | 29 | 261.5809 | 29.3788 | 11.2313 | 104.6323 | 11.7515 | 11.2313 | 40.5869 | 16.2347 | 83.7653
A |  |  | Terbufos sulfoxide | 68704 | 29 | 266.3954 | 23.9498 | 8.9903 | 106.5582 | 9.5799 | 8.9903 | 33.0867 | 13.2347 | 86.7653
A |  | Tribufos | Tribufos | 68711 | 29 | 254.5518 | 27.2749 | 10.7149 | 101.8207 | 10.91 | 10.7149 | 37.6803 | 15.0721 | 84.9279
A | pyrethroid & phenylpyrazine | Permethrin | cis-Permethrin | 68769 | 29 | 230.7681 | 51.8264 | 22.4582 | 92.3072 | 20.7305 | 22.4582 | 71.5981 | 28.6393 | 71.3607
A |  |  | trans-Permethrin | 68708 | 29 | 225.3897 | 52.2155 | 23.1668 | 90.1559 | 20.8862 | 23.1668 | 72.1357 | 28.8543 | 71.1457
A |  | Piperonyl butoxide | Piperonyl butoxide | 65102 | 29 | 253.0145 | 24.2027 | 9.5658 | 101.2058 | 9.6811 | 9.5658 | 33.4361 | 13.3744 | 86.6256
A | sulfonylurea & urea | Chlorimuron-ethyl | Chlorimuron-ethyl | 68872 | 29 | 244.5945 | 31.9692 | 13.0703 | 97.8378 | 12.7877 | 13.0703 | 44.1655 | 17.6662 | 82.3338
A |  | Chlorsulfuron | Chlorsulfuron | 61678 | 29 | 256.1377 | 38.3499 | 14.9724 | 102.4551 | 15.34 | 14.9724 | 52.9804 | 21.1922 | 78.8078
A |  | Diflubenzuron | Diflubenzuron | 68576 | 29 | 258.4642 | 21.3352 | 8.2546 | 103.3857 | 8.5341 | 8.2546 | 29.4746 | 11.7899 | 88.2101
A |  | Diflufenzopyr | Hydroxyphthalazinone | 68623 | 29 | 248.1565 | 40.7178 | 16.4081 | 99.2626 | 16.2871 | 16.4081 | 56.2517 | 22.5007 | 77.4993
A |  |  | Phthalazinone | 68675 | 29 | 247.8014 | 37.0662 | 14.958 | 99.1206 | 14.8265 | 14.958 | 51.207 | 20.4828 | 79.5172
A |  | Diuron | 3,4-Dichlorophenylurea | 68226 | 29 | 251.3829 | 43.4777 | 17.2954 | 100.5532 | 17.3911 | 17.2954 | 60.0644 | 24.0258 | 75.9742
A |  |  | Diuron | 66598 | 29 | 256.9667 | 28.7442 | 11.186 | 102.7867 | 11.4977 | 11.186 | 39.7101 | 15.884 | 84.116
A |  |  | N-(3,4-Dichlorophenyl)-N-methylurea | 68231 | 29 | 248.0587 | 34.918 | 14.0765 | 99.2235 | 13.9672 | 14.0765 | 48.2392 | 19.2957 | 80.7043
A |  | Fluometuron | 4-Hydroxy-tert-fluometuron | 68619 | 29 | 229.0432 | 47.5857 | 20.7759 | 91.6173 | 19.0343 | 20.7759 | 65.7396 | 26.2959 | 73.7041
A |  |  | Demethyl fluometuron | 68591 | 29 | 261.4674 | 27.4146 | 10.4849 | 104.5869 | 10.9658 | 10.4849 | 37.8733 | 15.1493 | 84.8507
A |  |  | Fluometuron | 68608 | 29 | 264.3656 | 25.941 | 9.8125 | 105.7462 | 10.3764 | 9.8125 | 35.8374 | 14.335 | 85.665
A |  |  | Hydroxy mono demethyl fluometuron | 68617 | 29 | 247.2043 | 41.4366 | 16.7621 | 98.8817 | 16.5746 | 16.7621 | 57.2446 | 22.8978 | 77.1022
A |  |  | Hydroxyfluometuron | 68620 | 29 | 252.0329 | 34.6916 | 13.7647 | 100.8132 | 13.8766 | 13.7647 | 47.9264 | 19.1706 | 80.8294
A |  | Halosulfuron-methyl | Halosulfuron-methyl | 61680 | 29 | 237.2106 | 32.5669 | 13.7291 | 94.8842 | 13.0268 | 13.7291 | 44.9912 | 17.9965 | 82.0035
A |  | Linuron | Linuron | 68639 | 29 | 246.7575 | 20.6445 | 8.3663 | 98.703 | 8.2578 | 8.3663 | 28.5203 | 11.4081 | 88.5919
A |  | Nicosulfuron | Nicosulfuron | 61685 | 29 | 261.2246 | 26.2064 | 10.0321 | 104.4898 | 10.4825 | 10.0321 | 36.2041 | 14.4816 | 85.5184
A |  | Orthosulfamuron | Orthosulfamuron | 68662 | 29 | 234.6107 | 28.204 | 12.0216 | 93.8443 | 11.2816 | 12.0216 | 38.9638 | 15.5855 | 84.4145
A |  | Prosulfuron | Prosulfuron | 61687 | 29 | 251.989 | 20.8722 | 8.283 | 100.7956 | 8.3489 | 8.283 | 28.835 | 11.534 | 88.466
A |  | Siduron | Siduron | 68686 | 29 | 249.7025 | 21.9981 | 8.8097 | 99.881 | 8.7992 | 8.8097 | 30.3904 | 12.1561 | 87.8439
A |  | Sulfometuron-methyl | Sulfometuron-methyl | 68688 | 29 | 257.3021 | 29.3675 | 11.4136 | 102.9209 | 11.747 | 11.4136 | 40.5712 | 16.2285 | 83.7715
A |  | Sulfosulfuron | Sulfosulfuron | 68689 | 29 | 244.1034 | 28.9256 | 11.8497 | 97.6414 | 11.5702 | 11.8497 | 39.9607 | 15.9843 | 84.0157
A |  |  | Sulfosulfuron ethyl sulfone | 68690 | 29 | 251.1711 | 30.8233 | 12.2718 | 100.4684 | 12.3293 | 12.2718 | 42.5824 | 17.0329 | 82.9671
A |  | Tebuthiuron | Hydroxytebuthurion | 68621 | 29 | 257.5878 | 41.7803 | 16.2198 | 103.0351 | 16.7121 | 16.2198 | 57.7195 | 23.0878 | 76.9122
A |  |  | Tebuthiuron | 68695 | 29 | 263.9905 | 26.7027 | 10.115 | 105.5962 | 10.6811 | 10.115 | 36.8898 | 14.7559 | 85.2441
A |  |  | Tebuthiuron TP 104 | 68575 | 29 | 258.6499 | 35.638 | 13.7785 | 103.46 | 14.2552 | 13.7785 | 49.2339 | 19.6936 | 80.3064
A |  |  | Tebuthiuron TP 106 | 68714 | 29 | 235.0628 | 32.3944 | 13.7811 | 94.0251 | 12.9577 | 13.7811 | 44.7528 | 17.9011 | 82.0989
A |  |  | Tebuthiuron TP 108 | 68696 | 29 | 256.6056 | 21.3394 | 8.316 | 102.6422 | 8.5358 | 8.316 | 29.4804 | 11.7922 | 88.2078
A |  |  | Tebuthiuron TP 109 (OH) | 68697 | 29 | 240.618 | 41.6019 | 17.2896 | 96.2472 | 16.6408 | 17.2896 | 57.4731 | 22.9892 | 77.0108
A | triazine | Ametryn | Ametryn | 68533 | 29 | 252.0922 | 26.8066 | 10.6337 | 100.8369 | 10.7226 | 10.6337 | 37.0333 | 14.8133 | 85.1867
A |  | Atrazine | 2-Hydroxy-4-isopropylamino-6-amino-s-triazine | 68659 | 29 | 233.7663 | 50.6542 | 21.6688 | 93.5065 | 20.2617 | 21.6688 | 69.9788 | 27.9915 | 72.0085
A |  |  | 2-Hydroxy-6-ethylamino-4-amino-s-triazine | 68656 | 29 | 234.1605 | 55.3559 | 23.6402 | 93.6642 | 22.1424 | 23.6402 | 76.4742 | 30.5897 | 69.4103
A |  |  | 2-Hydroxyatrazine | 68660 | 29 | 252.1489 | 36.9906 | 14.6701 | 100.8596 | 14.7962 | 14.6701 | 51.1025 | 20.441 | 79.559
A |  |  | Atrazine | 65065 | 29 | 250.6696 | 24.2719 | 9.6828 | 100.2678 | 9.7088 | 9.6828 | 33.5316 | 13.4126 | 86.5874
A |  |  | Deethylatrazine | 68552 | 29 | 258.3147 | 27.8782 | 10.7923 | 103.3259 | 11.1513 | 10.7923 | 38.5137 | 15.4055 | 84.5945
A |  |  | Deisopropylatrazine | 68550 | 29 | 244.441 | 31.0921 | 12.7197 | 97.7764 | 12.4368 | 12.7197 | 42.9537 | 17.1815 | 82.8185
A |  |  | Didealkylatrazine | 68547 | 29 | 224.3154 | 76.5738 | 34.1367 | 89.7262 | 30.6295 | 34.1367 | 105.7868 | 42.3147 | 57.6853
A |  | Cyanazine | Cyanazine | 66592 | 29 | 261.3473 | 38.2917 | 14.6517 | 104.5389 | 15.3167 | 14.6517 | 52.9 | 21.16 | 78.84
A |  | Hexazinone | 4-Hydroxyhexazinone A | 68517 | 29 | 250.0352 | 39.5115 | 15.8024 | 100.0141 | 15.8046 | 15.8024 | 54.5851 | 21.834 | 78.166
A |  |  | Demethyl hexazinone B | 68566 | 29 | 259.9473 | 20.723 | 7.972 | 103.9789 | 8.2892 | 7.972 | 28.6289 | 11.4516 | 88.5484
A |  |  | Hexazinone | 65085 | 29 | 259.8364 | 19.7593 | 7.6045 | 103.9345 | 7.9037 | 7.6045 | 27.2975 | 10.919 | 89.081
A |  |  | Hexazinone TP C | 68612 | 29 | 242.2701 | 52.0449 | 21.4822 | 96.9081 | 20.8179 | 21.4822 | 71.9 | 28.76 | 71.24
A |  |  | Hexazinone TP F | 68574 | 29 | 243.6545 | 33.3831 | 13.701 | 97.4618 | 13.3533 | 13.701 | 46.1188 | 18.4475 | 81.5525
A |  |  | Hexazinone TP G | 68713 | 29 | 242.9153 | 33.8535 | 13.9363 | 97.1661 | 13.5414 | 13.9363 | 46.7686 | 18.7074 | 81.2926
A |  | Metribuzin | Metribuzin | 68652 | 29 | 239.6696 | 32.3485 | 13.4971 | 95.8678 | 12.9394 | 13.4971 | 44.6895 | 17.8758 | 82.1242
A |  |  | Metribuzin DA | 68568 | 29 | 262.5557 | 27.8287 | 10.5992 | 105.0223 | 11.1315 | 10.5992 | 38.4453 | 15.3781 | 84.6219
A |  | Prometon | Prometon | 67702 | 29 | 251.5373 | 29.581 | 11.7601 | 100.6149 | 11.8324 | 11.7601 | 40.8661 | 16.3464 | 83.6536
A |  | Prometryn | Deisopropyl prometryn | 68564 | 29 | 255.2372 | 18.6392 | 7.3027 | 102.0949 | 7.4557 | 7.3027 | 25.7501 | 10.3 | 89.7
A |  |  | Prometryn | 65103 | 29 | 260.1413 | 27.1898 | 10.4519 | 104.0565 | 10.8759 | 10.4519 | 37.5626 | 15.0251 | 84.9749
A |  | Propazine | Propazine | 68678 | 29 | 248.9058 | 29.7514 | 11.9529 | 99.5623 | 11.9006 | 11.9529 | 41.1015 | 16.4406 | 83.5594
A |  | Simazine | Hydroxysimazine | 68624 | 29 | 248.2127 | 43.7319 | 17.6187 | 99.2851 | 17.4928 | 17.6187 | 60.4156 | 24.1662 | 75.8338
A |  |  | Simazine | 65105 | 29 | 248.394 | 27.285 | 10.9846 | 99.3576 | 10.914 | 10.9846 | 37.6942 | 15.0777 | 84.9223
A |  | Terbuthylazine | Terbuthylazine | 66651 | 29 | 257.3838 | 22.7055 | 8.8216 | 102.9535 | 9.0822 | 8.8216 | 31.3676 | 12.547 | 87.453
E | acetanilide & amide | Acetochlor/Metolachlor | 2-(1-hydroxyethyl)-6-methylaniline (HEMA) | 68611 | 29 | 216.9418 | 41.0371 | 18.9162 | 86.7767 | 16.4149 | 18.9162 | 56.6928 | 22.6771 | 77.3229
E | carbamate & thiocarbamate | Asulam | Asulam | 68536 | 29 | 240.8308 | 53.0587 | 22.0315 | 96.3323 | 21.2235 | 22.0315 | 73.3005 | 29.3202 | 70.6798
E |  | Carbofuran | 3-Hydroxycarbofuran | 68508 | 29 | 244.0163 | 35.4479 | 14.5268 | 97.6065 | 14.1792 | 14.5268 | 48.9712 | 19.5885 | 80.4115
D |  |  | 7-Hydroxycarbofuran | 68518 | 29 | 284.5812 | 117.7078 | 41.3618 | 113.8325 | 47.0831 | 41.3618 | 162.6133 | 65.0453 | 34.9547
E | fungicide | Benomyl | Carbendazim | 68548 | 29 | 259.1257 | 23.3438 | 9.0087 | 103.6503 | 9.3375 | 9.0087 | 32.2495 | 12.8998 | 87.1002
E |  | Famoxadone | Famoxadone | 67609 | 29 | 231.0752 | 64.7693 | 28.0295 | 92.4301 | 25.9077 | 28.0295 | 89.4788 | 35.7915 | 64.2085
E |  | Propiconazole | 1H-1,2,4-Triazole | 68498 | 29 | 227.8038 | 49.0653 | 21.5384 | 91.1215 | 19.6261 | 21.5384 | 67.7837 | 27.1135 | 72.8865
E | miscellaneous | Butralin | Butralin | 68545 | 29 | 246.9003 | 26.1328 | 10.5843 | 98.7601 | 10.4531 | 10.5843 | 36.1024 | 14.441 | 85.559
E |  | Fenbutatin oxide | Fenbutatin oxide | 68602 | 29 | 213.0555 | 55.3349 | 25.972 | 85.2222 | 22.1339 | 25.972 | 76.4451 | 30.578 | 69.422
E |  | Flumetsulam | Flumetsulam | 61679 | 29 | 251.0544 | 33.4734 | 13.3331 | 100.4218 | 13.3894 | 13.3331 | 46.2436 | 18.4974 | 81.5026
E |  | Oxyfluorfen | Oxyfluorfen | 65093 | 29 | 243.4018 | 72.4267 | 29.756 | 97.3607 | 28.9707 | 29.756 | 100.0575 | 40.023 | 59.977
E | organophosphate | Diazinon | Diazinon oxon | 68236 | 29 | 258.8144 | 22.9033 | 8.8493 | 103.5258 | 9.1613 | 8.8493 | 31.6409 | 12.6564 | 87.3436
E |  | Naled | Naled | 68654 | 29 | 235.0729 | 36.6294 | 15.5821 | 94.0292 | 14.6518 | 15.5821 | 50.6035 | 20.2414 | 79.7586
E |  | Parathion-methyl | Parathion-methyl | 65089 | 29 | 253.2838 | 140.2897 | 55.3883 | 101.3135 | 56.1159 | 55.3883 | 193.8102 | 77.5241 | 22.4759
E |  | Phosmet | Phosmet | 65101 | 29 | 154.3648 | 120.4032 | 77.9992 | 61.7459 | 48.1613 | 77.9992 | 166.337 | 66.5348 | 33.4652
E | pyrethroid & phenylpyrazine | Bifenthrin | Bifenthrin | 65067 | 29 | 199.6891 | 61.8345 | 30.9654 | 79.8757 | 24.7338 | 30.9654 | 85.4243 | 34.1697 | 65.8303
E | sulfonylurea & urea | Novaluron | Novaluron | 68655 | 29 | 213.9812 | 56.0108 | 26.1756 | 85.5925 | 22.4043 | 26.1756 | 77.3789 | 30.9516 | 69.0484
9031 | acetanilide & amide | Dimethenamid | Dimethenamid SAA | L903G | 29 | 262.01 | 43.3628 | 16.55 | 104.804 | 17.3451 | 16.55 | 59.9056 | 23.9623 | 76.0377
D | carbamate & thiocarbamate | Carbofuran | 3-Ketocarbofuran | 68509 | 29 | 175.1391 | 105.7406 | 60.3752 | 70.0556 | 42.2962 | 60.3752 | 146.0806 | 58.4322 | 41.5678
D |  | Formetanate | Formetanate | 68609 | 29 | 211.2151 | 61.9521 | 29.3313 | 84.4861 | 24.7808 | 29.3313 | 85.5868 | 34.2347 | 65.7653
D | miscellaneous | Aminopyralid | Aminopyralid | 68534 | 29 | 297.7336 | 153.6898 | 51.6199 | 119.0934 | 61.4759 | 51.6199 | 212.3225 | 84.929 | 15.071
D |  | Bifenazate | Bifenazate | 68540 | 29 | 215.6913 | 38.5394 | 17.8679 | 86.2765 | 15.4158 | 17.8679 | 53.2422 | 21.2969 | 78.7031
D |  |  | Bifenazate diazene | 68541 | 29 | 211.9164 | 94.0617 | 44.3863 | 84.7665 | 37.6247 | 44.3863 | 129.9463 | 51.9785 | 48.0215
D |  | flumiclorac-pentyl | flumiclorac-pentyl | 68607 | 29 | 174.826 | 91.1969 | 52.1644 | 69.9304 | 36.4788 | 52.1644 | 125.9885 | 50.3954 | 49.6046
D | organophosphate | Phosmet | Phosmet oxon | 68674 | 29 | 139.2829 | 149.178 | 107.1043 | 55.7132 | 59.6712 | 107.1043 | 206.0894 | 82.4358 | 17.5642
A | 169
E | 16
9031 | 1
D | 8
All | 194

## T45_ESI-_ccv_tolrnge
Table 45. Summary of concentrations and recovery of 29 continuing calibration verification standards analyzed by direct aqueous-injection liquid chromatography-tandem mass spectrometry in negative electrospray ionization during stability studies to calculate tolerable range of variation and lower limit of recovery for holding time determination [Validation quality code: A, accepted; E, estimated; D, delete from method; 9030, positive electrospray ionization (ESI+) lab code preferred; 9031, ESI- lab code preferred. Tolerable range of variation calculated from the 99 percent confidence interval of CCVs according to ASTM standard D4841-88. Lower limit of recovery is calculated as 100 percent minus the tolerable range of variation, and represents the recovery limit that, if exceeded, is expected to be the result of degradation of the pesticide compound rather than systematic error. Recovery relative standard deviations (RSD) greater than 30 percent are shown in bold. ng/L, nanograms per liter; USGS, U.S. Geological Survey; N, number of replicate CCV standards; Std. Dev., standard deviation]
[6 empty] | Concentration (ng/L) |  |  | Recovery (percent)
Validation quality code | Analytical method group | Pesticide group | Compound Name | USGS parameter code | N | Mean | Std. Dev. | RSD | Mean | Std. Dev. | RSD | Tolerable range of variation from mean (ng/L) | Tolerable range of variation from mean (percent) | Lower limit of recovery expected from analytical variability (percent)
A | acetanilide & amide | Acetochlor | Acetochlor OA | 68522 | 29 | 268.275 | 34.3115 | 12.7897 | 107.31 | 13.7246 | 12.7897 | 47.4013 | 18.9605 | 81.0395
A |  |  | Acetochlor SA | 68523 | 29 | 274.8894 | 25.8055 | 9.3876 | 109.9558 | 10.3222 | 9.3876 | 35.6503 | 14.2601 | 85.7399
A |  |  | Acetochlor SAA | 68524 | 29 | 265.3723 | 53.7066 | 20.2382 | 106.1489 | 21.4826 | 20.2382 | 74.1956 | 29.6782 | 70.3218
A |  | Acetochlor/Metolachlor | sec-Acetochlor-OA | 68684 | 29 | 281.0743 | 22.6049 | 8.0423 | 112.4297 | 9.042 | 8.0423 | 31.2286 | 12.4915 | 87.5085
A |  | Alachlor | Alachlor OA | 68526 | 29 | 273.1594 | 35.5702 | 13.0218 | 109.2638 | 14.2281 | 13.0218 | 49.1402 | 19.6561 | 80.3439
E |  |  | Alachlor SA | 68871 | 29 | 274.8363 | 25.7937 | 9.3851 | 109.9345 | 10.3175 | 9.3851 | 35.6339 | 14.2536 | 85.7464
A |  |  | Alachlor SAA | 68527 | 29 | 288.0458 | 41.335 | 14.3502 | 115.2183 | 16.534 | 14.3502 | 57.1043 | 22.8417 | 77.1583
A |  |  | sec-Alachlor-OA | 68685 | 29 | 279.9537 | 33.4517 | 11.949 | 111.9815 | 13.3807 | 11.949 | 46.2135 | 18.4854 | 81.5146
A |  | Dimethenamid | Dimethenamid OA | 68581 | 29 | 270.1387 | 30.9997 | 11.4755 | 108.0555 | 12.3999 | 11.4755 | 42.8261 | 17.1304 | 82.8696
A |  |  | Dimethenamid SA | 68582 | 29 | 266.0835 | 31.885 | 11.9831 | 106.4334 | 12.754 | 11.9831 | 44.0492 | 17.6197 | 82.3803
A |  |  | Dimethenamid SAA | 68583 | 29 | 285.2275 | 53.4597 | 18.7428 | 114.091 | 21.3839 | 18.7428 | 73.8546 | 29.5419 | 70.4581
A |  | Metolachlor | Metolachlor OA | 68650 | 29 | 274.9991 | 32.0328 | 11.6483 | 109.9996 | 12.8131 | 11.6483 | 44.2533 | 17.7013 | 82.2987
A |  |  | Metolachlor SA | 68651 | 29 | 270.6959 | 46.4808 | 17.1709 | 108.2784 | 18.5923 | 17.1709 | 64.2133 | 25.6853 | 74.3147
A | acid | 2,4-D | 2,4-D | 68500 | 29 | 275.961 | 34.5095 | 12.5052 | 110.3844 | 13.8038 | 12.5052 | 47.6749 | 19.07 | 80.93
A |  | Bentazone | Bentazone | 68538 | 29 | 292.056 | 52.6875 | 18.0402 | 116.8224 | 21.075 | 18.0402 | 72.7878 | 29.1151 | 70.8849
A |  | Bromoxynil | Bromoxynil | 68543 | 29 | 274.8183 | 44.9939 | 16.3722 | 109.9273 | 17.9975 | 16.3722 | 62.159 | 24.8636 | 75.1364
A |  | MCPA | MCPA | 68641 | 29 | 271.0429 | 34.0946 | 12.5791 | 108.4172 | 13.6379 | 12.5791 | 47.1017 | 18.8407 | 81.1593
A |  | Triclopyr | Triclopyr | 68712 | 29 | 263.9154 | 26.3074 | 9.9681 | 105.5662 | 10.523 | 9.9681 | 36.3437 | 14.5375 | 85.4625
A | carbamate & thiocarbamate | Triallate | 2,3,3-trichloroprop-2-ene-1-SA | 68691 | 29 | 283.9192 | 36.96 | 13.0178 | 113.5677 | 14.784 | 13.0178 | 51.0602 | 20.4241 | 79.5759
A | fungicide | Chlorothalonil | 4-Hydroxychlorothalonil | 68336 | 29 | 269.1925 | 50.3813 | 18.7157 | 107.677 | 20.1525 | 18.7157 | 69.6018 | 27.8407 | 72.1593
A | miscellaneous | Flubendiamide | Flubendiamide | 68606 | 29 | 358.2984 | 136.1646 | 38.0031 | 143.3194 | 54.4658 | 38.0031 | 188.1113 | 75.2445 | 24.7555
A |  | Isoxaflutole | Diketonitrile isoxaflutole | 68578 | 29 | 302.9194 | 46.0717 | 15.2092 | 121.1678 | 18.4287 | 15.2092 | 63.6481 | 25.4592 | 74.5408
A |  |  | Isoxaflutole acid RPA 203328 | 68633 | 29 | 294.6295 | 37.0465 | 12.5739 | 117.8518 | 14.8186 | 12.5739 | 51.1798 | 20.4719 | 79.5281
A |  | Oryzalin | Oryzalin | 68663 | 29 | 328.9497 | 86.5598 | 26.314 | 131.5799 | 34.6239 | 26.314 | 119.5824 | 47.833 | 52.167
A |  | Pendimethalin | 4-(Hydroxymethyl)pendimethalin | 68511 | 29 | 252.6629 | 66.5952 | 26.3573 | 101.0652 | 26.6381 | 26.3573 | 92.0013 | 36.8005 | 63.1995
A | pyrethroid & phenylpyrazine | Bifenthrin; lambda-cyhalothrin; Tefluthrin | cis-Cyhalothric acid | 68553 | 29 | 261.6829 | 67.1087 | 25.6451 | 104.6732 | 26.8435 | 25.6451 | 92.7107 | 37.0843 | 62.9157
A |  | Fipronil | Dechlorofipronil | 68561 | 29 | 293.08 | 51.1259 | 17.4443 | 117.232 | 20.4503 | 17.4443 | 70.6304 | 28.2522 | 71.7478
A |  |  | Desulfinylfipronil | 66607 | 29 | 289.8356 | 34.8574 | 12.0266 | 115.9342 | 13.943 | 12.0266 | 48.1555 | 19.2622 | 80.7378
A |  |  | Desulfinylfipronil amide | 68570 | 29 | 286.312 | 43.0365 | 15.0313 | 114.5248 | 17.2146 | 15.0313 | 59.4549 | 23.782 | 76.218
A |  |  | Fipronil | 66604 | 29 | 297.2361 | 44.7997 | 15.0721 | 118.8944 | 17.9199 | 15.0721 | 61.8907 | 24.7563 | 75.2437
A |  |  | Fipronil amide | 68604 | 29 | 280.2742 | 46.098 | 16.4475 | 112.1097 | 18.4392 | 16.4475 | 63.6844 | 25.4738 | 74.5262
A |  |  | Fipronil sulfide | 66610 | 29 | 296.273 | 38.0359 | 12.8381 | 118.5092 | 15.2144 | 12.8381 | 52.5466 | 21.0186 | 78.9814
A |  |  | Fipronil sulfonate | 68605 | 29 | 275.5777 | 43.1766 | 15.6677 | 110.2311 | 17.2706 | 15.6677 | 59.6484 | 23.8594 | 76.1406
A |  |  | Fipronil sulfone | 66613 | 29 | 288.4814 | 33.5632 | 11.6344 | 115.3925 | 13.4253 | 11.6344 | 46.3676 | 18.547 | 81.453
A |  | Permethrin | 3-Phenoxybenzoic acid | 68873 | 29 | 273.9761 | 34.6432 | 12.6446 | 109.5904 | 13.8573 | 12.6446 | 47.8595 | 19.1438 | 80.8562
A |  | Diflufenzopyr | Diflufenzopyr | 68577 | 29 | 301.5548 | 80.103 | 26.5633 | 120.6219 | 32.0412 | 26.5633 | 110.6622 | 44.2649 | 55.7351
A |  | Sulfentrazone | Sulfentrazone | 68687 | 29 | 359.7783 | 118.1055 | 32.8273 | 143.9113 | 47.2422 | 32.8273 | 163.1628 | 65.2651 | 34.7349
A | triazine | Hexazinone | Hexazinone TP E | 68614 | 29 | 284.5602 | 36.6305 | 12.8727 | 113.8241 | 14.6522 | 12.8727 | 50.6051 | 20.242 | 79.758
A |  | Metribuzin | Metribuzin DADK | 68569 | 29 | 274.7992 | 46.1301 | 16.7868 | 109.9197 | 18.452 | 16.7868 | 63.7287 | 25.4915 | 74.5085
A |  |  | Metribuzin DK | 68653 | 29 | 302.7097 | 55.4454 | 18.3164 | 121.0839 | 22.1782 | 18.3164 | 76.5978 | 30.6391 | 69.3609
E | acid | Dacthal | Chlorthal-monomethyl | 68560 | 29 | 288.8633 | 191.4517 | 66.2776 | 115.5453 | 76.5807 | 66.2776 | 264.4905 | 105.7962 | -5.7962
E |  | Dicamba | Dicamba | 68571 | 29 | 280.7034 | 58.1241 | 20.7066 | 112.2813 | 23.2496 | 20.7066 | 80.2984 | 32.1194 | 67.8806
E | sulfonylurea & urea | Halosulfuron-methyl | Chlorosulfonamide acid | 68551 | 29 | 348.071 | 104.2192 | 29.9419 | 139.2284 | 41.6877 | 29.9419 | 143.9788 | 57.5915 | 42.4085
E | triazine | Hexazinone | Hexazinone TP D | 68613 | 29 | 278.2742 | 84.0182 | 30.1926 | 111.3097 | 33.6073 | 30.1926 | 116.0711 | 46.4284 | 53.5716
9030 | acetanilide & amide | Propanil | Propanil | L903F | 29 | 275.9646 | 36.0556 | 13.0653 | 110.3858 | 14.4222 | 13.0653 | 49.8108 | 19.9243 | 80.0757
9030 | sulfonylurea & urea | Chlorimuron-ethyl | Chlorimuron-ethyl | L903C | 29 | 321.3263 | 74.9369 | 23.3211 | 128.5305 | 29.9748 | 23.3211 | 103.5254 | 41.4101 | 58.5899
9030 |  | Chlorsulfuron | Chlorsulfuron | L903E | 29 | 309.0092 | 55.1534 | 17.8485 | 123.6037 | 22.0613 | 17.8485 | 76.1944 | 30.4777 | 69.5223
9030 |  | Novaluron | Novaluron | L903J | 29 | 498.9779 | 401.2005 | 80.4045 | 199.5912 | 160.4802 | 80.4045 | 554.2586 | 221.7034 | -121.7034
9030 | sulfonylurea & urea | Prosulfuron | Prosulfuron | 61687 | 29 | 360.6103 | 126.1423 | 34.9802 | 144.2441 | 50.4569 | 34.9802 | 174.2657 | 69.7063 | 30.2937
D | fungicide | Iprodione | Deisopropyliprodione | 68565 | 29 | 586.1896 | 281.6367 | 48.0453 | 234.4758 | 112.6547 | 48.0453 | 389.0811 | 155.6325 | -55.6325
D |  |  | Iprodione | 66617 | 14 | 4711.2689 | 4860.7764 | 103.1734 | 1884.5075 | 1944.3106 | 103.1734 | 6715.1626 | 2686.0651 | -2586.0651
D | triazine | Atrazine | Ammelide | 68535 | 29 | 239.247 | 71.3229 | 29.8114 | 95.6988 | 28.5292 | 29.8114 | 98.5326 | 39.4131 | 60.5869
A | 39
E | 5
9030 | 5
D | 3
All | 52

## T46_esipos_4deg_pest
Table 46. Stability of pesticides in reagent water stored at 4 degrees Celsius for various times for as many as 28 days and analyzed by direct aqueous-injection liquid chromatography-tandem mass spectrometry in positive electrospray ionization mode [Four (4) replicates were analyzed at each time interval. Validation quality codes: A, accepted; E, estimated; D, deleted from method in May 2013. Lower limit for stability calculated from the 99 percent confidence interval of 29 CCVs according to ASTM standard D4841-88 (table 44). Recoveries less than the lower limit for stability are shown in bold. CCV, continuing calibration verification; USGS, U.S. Geological Survey; %, percent; RSD, relative standard deviation; Lower limit for stability determined from CCV sample]
|  |  |  | Storage time, in days | [5 empty] | Storage time, in days
|  |  |  | 0 | 3 | 7 | 14 | 28 |  | 0 | 3 | 7 | 14 | 28
Validation quality code | Analytical method group | Analyte | USGS Parameter code | Mean recovery (%) | Mean recovery (%) | Mean recovery (%) | Mean recovery (%) | Mean recovery (%) | Lower limit for stability (%) | RSD (%) | RSD (%) | RSD (%) | RSD (%) | RSD (%)
A | acetanilide & amide | Acetochlor | 68520 | 90.4789 | 124.4582 | 116.7151 | 122.302 | 97.848 | 79.5538 | 6.3907 | 7.8337 | 5.6836 | 7.0185 | 9.6646
A |  | Alachlor | 65064 | 121.1013 | 124.096 | 104.5708 | 132.313 | 107.8687 | 87.7047 | 6.0764 | 4.9403 | 4.4217 | 4.2533 | 3.7693
A |  | Dimethenamid | 68580 | 94.2615 | 129.2929 | 120.7346 | 121.2261 | 107.8281 | 81.626 | 4.064 | 5.3198 | 5.5325 | 6.2866 | 8.9479
A |  | Metolachlor | 65090 | 115.342 | 124.2987 | 116.9181 | 126.2617 | 105.7037 | 89.7769 | 6.2808 | 3.176 | 3.2709 | 4.3562 | 3.7143
A |  | Pronamide | 67706 | 98.2513 | 125.4096 | 117.5363 | 124.3312 | 101.1134 | 80.3827 | 3.8831 | 5.3409 | 6.2131 | 6.7186 | 7.5125
A |  | Propanil | 66641 | 106.9693 | 129.1316 | 124.3483 | 114.8808 | 102.4385 | 79.1394 | 8.0386 | 5.053 | 10.2588 | 10.7201 | 9.7443
A | carbamate & thiocarbamate | Aldicarb | 68528 | 95.6596 | 93.6972 | 104.3655 | 112.1893 | 89.2942 | 83.1457 | 9.2545 | 4.0987 | 5.1059 | 1.4228 | 3.5011
A |  | Butylate | 65068 | 84.366 | 114.4028 | 94.1646 | 99.5161 | 84.8671 | 82.1787 | 7.4111 | 3.1171 | 2.7667 | 4.8755 | 9.5532
A |  | Carbaryl | 65069 | 92.4969 | 102.343 | 102.7909 | 105.8847 | 95.951 | 87.0139 | 6.738 | 11.001 | 8.6964 | 4.5346 | 11.4543
A |  | Carbofuran | 65070 | 100.996 | 104.2184 | 102.1102 | 110.7587 | 92.8942 | 86.0469 | 7.7925 | 4.9471 | 2.4228 | 3.8544 | 2.3607
A |  | EPTC | 65080 | 99.8623 | 118.6483 | 106.9349 | 96.0427 | 108.061 | 78.7249 | 12.561 | 18.2014 | 11.2118 | 18.2023 | 20.6539
A |  | Methomyl | 68645 | 99.6653 | 103.1203 | 115.085 | 108.5111 | 100.8943 | 77.7578 | 7.2323 | 5.9052 | 2.2182 | 4.0818 | 4.2253
A |  | Molinate | 65091 | 72.4351 | 117.1023 | 96.8805 | 99.3577 | 80.7699 | 79.2775 | 8.4913 | 7.5644 | 11.6005 | 10.9092 | 8.8268
A |  | Oxamyl | 68664 | 99.5754 | 103.9525 | 122.3123 | 111.3415 | 92.3902 | 87.1521 | 4.4116 | 6.3456 | 3.6792 | 3.2828 | 5.9989
A |  | Propoxur | 68679 | 102.2109 | 99.7621 | 102.7049 | 105.319 | 93.0315 | 82.5931 | 12.986 | 2.2004 | 5.8225 | 5.6856 | 8.6044
A |  | Thiobencarb | 65107 | 94.368 | 117.7083 | 98.4522 | 101.7851 | 88.6845 | 87.1521 | 4.8187 | 3.6005 | 3.7084 | 3.089 | 1.8899
A |  | Triallate | 68710 | 87.488 | 115.2806 | 96.0739 | 99.3084 | 79.2501 | 84.389 | 5.752 | 5.6323 | 2.5199 | 6.5861 | 5.1505
A | fungicide | Azoxystrobin | 66589 | 101.5885 | 104.4246 | 101.0861 | 111.5684 | 88.4636 | 81.9023 | 9.4308 | 2.6564 | 6.2758 | 4.7173 | 2.044
A |  | Fentin | 68603 | 100.4462 | 102.4789 | 98.5381 | 121.2286 | 82.5209 | 79.692 | 14.0729 | 7.8218 | 8.4891 | 10.8471 | 3.4111
A |  | Kresoxim-methyl | 67670 | 105.7828 | 101.8687 | 97.3736 | 106.9344 | 83.5974 | 83.9746 | 12.4709 | 3.1895 | 7.8641 | 3.2694 | 1.3478
A |  | Metalaxyl | 68437 | 106.7426 | 109.2808 | 104.6419 | 111.494 | 90.5213 | 81.7642 | 9.0783 | 2.2613 | 9.6733 | 4.4195 | 5.1301
A |  | Metconazole | 66620 | 107.4135 | 102.6766 | 103.0894 | 107.5473 | 87.9366 | 82.0405 | 7.8255 | 2.0679 | 6.4964 | 4.6956 | 1.7609
A |  | Myclobutanil | 66632 | 105.7226 | 102.5912 | 100.4099 | 108.7763 | 83.9151 | 80.2446 | 8.8411 | 1.6419 | 6.5447 | 3.0901 | 5.3438
A |  | Propiconazole | 66643 | 101.9069 | 102.6927 | 100.6803 | 113.05 | 83.8391 | 80.7972 | 12.3266 | 3.0582 | 8.2892 | 3.865 | 1.8142
A |  | Pyraclostrobin | 66646 | 94.1625 | 99.9898 | 98.3907 | 104.6306 | 86.115 | 83.422 | 9.1041 | 4.3831 | 5.0878 | 3.0437 | 1.8385
A |  | Tebuconazole | 66649 | 102.0231 | 105.498 | 101.0875 | 108.4307 | 88.5867 | 85.4942 | 7.6649 | 3.5915 | 4.1388 | 2.6559 | 2.3003
A |  | Tetraconazole | 66654 | 98.087 | 99.2807 | 97.9061 | 108.4313 | 80.3818 | 77.3434 | 7.0262 | 3.8501 | 4.9212 | 4.3886 | 8.0356
A |  | Trifloxystrobin | 66660 | 83.1936 | 96.6859 | 93.9667 | 97.2573 | 85.3459 | 83.6983 | 13.7495 | 3.7409 | 4.5042 | 1.4383 | 1.5154
A | miscellaneous | Bromacil | 68542 | 102.6235 | 106.0914 | 98.6814 | 112.4433 | 91.1014 | 84.9416 | 4.8164 | 7.1616 | 3.4192 | 4.421 | 5.6521
A |  | Etoxazole | 68598 | 63.0105 | 103.3067 | 84.2968 | 84.6195 | 68.2928 | 82.8694 | 11.6683 | 1.9044 | 2.8408 | 4.7959 | 7.1594
A |  | Imazamox | 68625 | 93.3764 | 113.7718 | 89.7902 | 114.9862 | 83.4368 | 79.692 | 11.0017 | 4.0802 | 3.4004 | 7.2154 | 2.5594
A |  | Imazaquin | 61682 | 95.5153 | 102.6601 | 90.6613 | 100.6665 | 86.0185 | 83.6983 | 11.7442 | 5.0512 | 5.9474 | 10.3666 | 5.3354
A |  | Imazethapyr | 61683 | 99.2284 | 97.6559 | 91.3068 | 101.4293 | 74.6986 | 78.7249 | 12.0808 | 4.0681 | 13.5283 | 6.2047 | 4.8725
A |  | Imidacloprid | 68426 | 93.9818 | 106.4701 | 96.1368 | 104.9912 | 90.1142 | 84.9416 | 13.4757 | 3.5069 | 5.1434 | 7.5168 | 3.5889
A |  | Indoxacarb | 68627 | 60.9984 | 101.5083 | 85.5961 | 84.3446 | 67.937 | 76.929 | 13.1482 | 7.1264 | 6.2927 | 4.2416 | 4.5659
A |  | Isoxaflutole | 68632 | 105.0178 | 105.6757 | 89.0065 | 129.4685 | 80.6682 | 73.0607 | 8.5953 | 5.3448 | 8.3734 | 9.4317 | 7.946
A |  | Lactofen | 68638 | 60.3298 | 101.2729 | 80.946 | 83.8126 | 69.6234 | 78.0341 | 14.2844 | 2.0952 | 5.7076 | 7.9984 | 4.9154
A |  | Methoxyfenozide | 68647 | 81.1053 | 112.8778 | 103.0629 | 103.0936 | 86.3347 | 79.8301 | 6.2676 | 4.7721 | 7.2035 | 5.8705 | 9.8454
A |  | Norflurazon | 67685 | 105.8639 | 109.8237 | 96.1224 | 116.0307 | 96.3738 | 87.7047 | 5.5385 | 6.685 | 8.9747 | 4.7315 | 5.2854
A |  | Pendimethalin | 65098 | 87.4418 | 95.0887 | 89.5434 | 97.0775 | 77.2848 | 81.626 | 13.6728 | 4.2346 | 3.4592 | 2.5726 | 1.9663
A |  | Propargite | 68677 | 64.1007 | 103.9551 | 88.777 | 88.5762 | 83.0458 | 82.5931 | 11.85 | 1.6265 | 4.3257 | 3.4798 | 1.2766
A |  | Pymetrozine | 68680 | 101.7497 | 114.8264 | 102.3631 | 107.506 | 82.6557 | 79.5538 | 9.7656 | 3.0663 | 3.146 | 7.0626 | 4.0331
A |  | Pyridaben | 68682 | 62.8458 | 103.143 | 83.5349 | 92.8309 | 79.655 | 81.7642 | 11.1928 | 1.7517 | 3.863 | 5.5985 | 4.153
A |  | Pyriproxyfen | 68683 | 79.9294 | 111.3652 | 93.6982 | 97.7646 | 84.6894 | 85.218 | 8.8028 | 2.3875 | 3.707 | 2.1888 | 0.91425
A |  | Tebufenozide | 68692 | 104.09 | 104.9892 | 101.9977 | 109.5692 | 92.6415 | 85.0798 | 10.548 | 1.5214 | 5.2791 | 4.5635 | 1.9966
A |  | Terbacil | 68698 | 93.1395 | 100.4346 | 100.1858 | 120.954 | 91.4697 | 72.37 | 3.1642 | 1.6649 | 17.0773 | 12.3958 | 3.9712
A | organophosphate | Acephate | 68519 | 98.6775 | 104.9331 | 95.1841 | 106.866 | 83.7225 | 85.7706 | 8.9691 | 5.902 | 6.6686 | 5.3625 | 4.7594
A |  | Azinphos-methyl | 65066 | 97.6508 | 103.1278 | 93.5192 | 101.15 | 92.973 | 88.6717 | 10.6075 | 6.6529 | 5.4989 | 4.164 | 10.6437
A |  | Chlorpyrifos | 65072 | 81.89 | 92.962 | 83.1571 | 84.9962 | 79.9923 | 88.3954 | 15.3336 | 4.392 | 5.4714 | 8.9485 | 3.7485
A |  | Diazinon | 65078 | 88.3195 | 96.1328 | 90.5939 | 97.7329 | 93.6891 | 86.8757 | 3.4512 | 4.5031 | 3.4611 | 8.8606 | 4.7141
A |  | Dicrotophos | 68573 | 101.3982 | 103.9624 | 95.0272 | 108.1251 | 91.5673 | 87.981 | 8.1373 | 7.9058 | 4.8193 | 6.1377 | 6.9955
A |  | Dimethoate | 66596 | 103.2801 | 107.8533 | 97.6263 | 107.1289 | 96.3652 | 87.8428 | 8.6229 | 9.4192 | 5.4474 | 4.2898 | 7.0236
A |  | Disulfoton | 67595 | 86.2766 | 81.356 | 75.9167 | 85.0205 | 66.0348 | 83.5601 | 11.4946 | 5.055 | 6.7797 | 8.9442 | 10.333
A |  | Ethoprop | 68596 | 92.8998 | 97.1006 | 92.9502 | 99.4429 | 100.7853 | 89.0862 | 10.3794 | 5.8845 | 5.7222 | 8.5425 | 5.1056
A |  | Fenamiphos | 68599 | 89.2239 | 96.0014 | 89.9698 | 91.9326 | 92.5473 | 89.2243 | 11.2696 | 6.2172 | 4.7796 | 4.4078 | 3.5165
A |  | Fonofos | 65084 | 87.2464 | 95.1005 | 91.7659 | 97.5417 | 83.7557 | 87.5665 | 10.4599 | 3.3765 | 2.2923 | 9.2451 | 5.8024
A |  | Malathion | 65087 | 101.0847 | 102.5567 | 92.6037 | 104.8966 | 96.0773 | 88.6717 | 6.4706 | 7.0427 | 4.8456 | 6.6566 | 4.1194
A |  | Methamidophos | 68644 | 102.9735 | 107.4412 | 94.5904 | 109.2712 | 84.8051 | 84.1128 | 7.8541 | 7.1438 | 4.8295 | 4.1916 | 5.7869
A |  | Methidathion | 65088 | 98.3755 | 99.2183 | 93.0705 | 105.3727 | 92.8536 | 88.5336 | 10.5581 | 9.321 | 4.7708 | 8.491 | 6.9345
A |  | Phorate | 68668 | 82.0083 | 87.4484 | 86.7048 | 93.4976 | 59.3165 | 81.0735 | 8.4281 | 5.2996 | 6.7118 | 14.2798 | 5.3856
A |  | Profenofos | 68676 | 86.3823 | 94.2666 | 87.4205 | 84.3455 | 86.6157 | 88.5336 | 14.6819 | 3.5794 | 2.1541 | 5.2694 | 4.6788
A |  | Tebupirimfos | 68693 | 75.3307 | 91.5564 | 86.8707 | 86.6832 | 88.3746 | 91.2965 | 15.169 | 4.4869 | 5.3285 | 5.3333 | 4.3398
A |  | Terbufos | 68699 | 80.0248 | 86.7998 | 72.426 | 69.9665 | 53.9415 | 88.948 | 12.8597 | 3.5083 | 4.4689 | 5.2841 | 6.7143
A |  | Tribufos | 68711 | 60.554 | 86.0794 | 79.5391 | 73.5993 | 71.1989 | 84.9416 | 16.6701 | 4.0793 | 4.6842 | 6.0139 | 3.9903
A | pyrethroid & phenylpyrazine | cis-Permethrin | 68769 | 57.6816 | 81.0063 | 68.0614 | 86.1562 | 62.2355 | 71.403 | 16.6257 | 1.3907 | 3.4367 | 6.2217 | 16.7616
A |  | Piperonyl butoxide | 65102 | 75.3289 | 109.6384 | 91.3971 | 94.0582 | 83.3022 | 86.5995 | 7.4428 | 2.0601 | 3.7342 | 1.2411 | 0.84166
A |  | trans-Permethrin | 68708 | 56.9399 | 82.214 | 69.209 | 87.1878 | 56.7453 | 71.1266 | 16.0863 | 1.4774 | 4.4994 | 6.1925 | 14.866
A | sulfonylurea & urea | Chlorimuron-ethyl | 68872 | 113.5178 | 114.9464 | 100.655 | 118.5171 | 92.0143 | 82.3168 | 14.4714 | 3.5892 | 5.7658 | 7.3467 | 4.0667
A |  | Chlorsulfuron | 61678 | 110.1873 | 104.8078 | 108.9267 | 115.1445 | 93.5405 | 78.8631 | 6.1568 | 3.7362 | 8.6054 | 9.2831 | 6.8671
A |  | Diflubenzuron | 68576 | 102.1062 | 98.1817 | 94.5677 | 106.0274 | 92.1031 | 88.2572 | 9.4461 | 1.9359 | 4.1588 | 10.5267 | 5.8314
A |  | Diuron | 66598 | 106.3356 | 99.0667 | 188.7502 | 110.4612 | 89.7851 | 84.1128 | 9.6864 | 2.9185 | 1.8094 | 12.5325 | 2.9771
A |  | Fluometuron | 68608 | 110.4212 | 101.5234 | 185.1692 | 114.0276 | 93.4093 | 85.6324 | 6.4745 | 3.679 | 1.0106 | 10.7259 | 1.1406
A |  | Halosulfuron-methyl | 61680 | 103.1789 | 88.9617 | 89.7635 | 111.3404 | 86.9925 | 82.0405 | 9.2217 | 8.2157 | 5.0741 | 4.5921 | 7.8838
A |  | Linuron | 68639 | 106.0719 | 102.5914 | 125.034 | 102.0591 | 89.2 | 88.5336 | 11.1947 | 7.0816 | 4.836 | 8.7968 | 5.185
A |  | Nicosulfuron | 61685 | 106.7258 | 98.703 | 106.5565 | 127.4794 | 106.6533 | 85.4942 | 16.9322 | 6.2081 | 3.6297 | 6.444 | 2.4383
A |  | Orthosulfamuron | 68662 | 110.4246 | 111.6327 | 110.101 | 102.0558 | 73.249 | 84.389 | 4.9424 | 6.6581 | 3.4326 | 6.4318 | 22.9456
A |  | Siduron | 68686 | 104.5167 | 101.7568 | 105.1353 | 104.9463 | 89.1081 | 87.8428 | 9.6273 | 1.549 | 1.6754 | 6.2312 | 3.1581
A |  | Sulfometuron-methyl | 68688 | 104.6445 | 110.5712 | 113.3209 | 116.7832 | 94.9997 | 83.8364 | 7.2651 | 2.1473 | 4.8391 | 7.4256 | 2.9536
A |  | Sulfosulfuron | 68689 | 99.9436 | 105.737 | 100.1251 | 113.4331 | 84.8144 | 83.9746 | 8.5311 | 3.7215 | 8.6155 | 11.3439 | 5.9859
A |  | Tebuthiuron | 68695 | 101.5736 | 101.8034 | 108.2993 | 107.2818 | 92.1207 | 85.218 | 9.7016 | 1.7766 | 1.9494 | 8.7479 | 3.0721
A | triazine | Ametryn | 68533 | 96.4325 | 108.534 | 95.5545 | 111.5504 | 87.3864 | 85.218 | 9.3655 | 5.3014 | 4.6279 | 8.9933 | 6.8186
A |  | Atrazine | 65065 | 99.3031 | 105.4625 | 94.8959 | 112.1061 | 90.6078 | 86.5995 | 10.0752 | 6.012 | 4.9594 | 10.4588 | 5.4397
A |  | Cyanazine | 66592 | 106.0694 | 97.5004 | 112.8464 | 117.6724 | 91.3805 | 78.8631 | 27.3992 | 10.0078 | 12.4029 | 22.3794 | 12.9048
A |  | Hexazinone | 65085 | 100.8879 | 106.0898 | 105.6576 | 105.6637 | 102.8072 | 89.0862 | 12.3818 | 4.4908 | 7.9124 | 4.8744 | 3.4974
A |  | Metribuzin | 68652 | 109.6719 | 117.8371 | 104.9063 | 112.1189 | 99.5718 | 82.1787 | 5.6438 | 4.5861 | 5.7395 | 15.1126 | 5.0726
A |  | Prometon | 67702 | 97.5235 | 106.0152 | 97.2156 | 114.3373 | 87.4895 | 83.6983 | 11.763 | 6.5611 | 4.3171 | 10.6386 | 6.2965
A |  | Prometryn | 65103 | 94.2669 | 107.3294 | 93.5296 | 110.2487 | 88.1942 | 84.9416 | 7.7197 | 6.3682 | 4.3135 | 8.6693 | 5.608
A |  | Propazine | 68678 | 98.3469 | 107.092 | 94.7946 | 107.7293 | 86.931 | 83.5601 | 12.2159 | 5.7749 | 4.7442 | 4.3665 | 6.9127
A |  | Simazine | 65105 | 87.7047 | 107.9575 | 97.8019 | 103.1251 | 101.5438 | 84.9416 | 13.4097 | 12.0322 | 14.1366 | 10.9208 | 9.9594
A |  | Terbuthylazine | 66651 | 96.3336 | 106.231 | 94.436 | 108.0673 | 92.0357 | 87.4283 | 10.072 | 4.2163 | 3.9886 | 9.0862 | 6.3013
E | carbamate & thiocarbamate | Asulam | 68536 | 103.3637 | 107.7012 | 98.9713 | 110.8182 | 70.5637 | 70.7122 | 14.7408 | 5.8424 | 8.9878 | 10.0757 | 14.0122
E | fungicide | Famoxadone | 67609 | 85.5079 | 92.8793 | 93.8858 | 101.4107 | 63.6283 | 64.2192 | 24.8912 | 6.9445 | 11.0253 | 11.6491 | 25.016
E | miscellaneous | Butralin | 68545 | 81.9831 | 107.7869 | 88.4026 | 89.116 | 80.3346 | 85.4942 | 13.6518 | 2.3643 | 3.8039 | 1.7448 | 1.9686
E |  | Fenbutatin oxide | 68602 | 125.338 | 180.5846 | 124.3292 | 97.7479 | 82.5897 | 69.4689 | 18.3429 | 13.7828 | 7.1484 | 25.8074 | 23.8148
E |  | Flumetsulam | 61679 | 105.0886 | 117.2635 | 100.9756 | 108.3083 | 92.4089 | 81.4879 | 5.7133 | 5.8019 | 3.0212 | 8.9114 | 8.2956
E |  | Oxyfluorfen | 65093 | 136.3999 | 127.1549 | 102.8633 | 95.5578 | 103.1744 | 59.9365 | 13.674 | 6.1292 | 46.5902 | 39.0921 | 19.0669
E | organophosphate | Naled | 68654 | 83.7073 | 99.0453 | 77.1958 | 81.7676 | 51.9117 | 79.692 | 2.7863 | 10.3262 | 6.02 | 11.0785 | 12.5535
E |  | Parathion-methyl | 65089 | 100.9301 | 96.0891 | 107.1533 | 102.312 | 139.2809 | 22.4978 | 17.4565 | 19.0741 | 25.0966 | 77.5416 | 15.8846
E |  | Phosmet | 65101 | 32.9292 | 162.4623 | 83.314 | 78.5133 | 25.111 | 33.4117 | 9.9283 | 24.2382 | 13.38 | 23.9577 | 29.0797
E | pyrethroid & phenylpyrazine | Bifenthrin | 65067 | 116.4375 | 184.1365 | 128.9537 | 115.0131 | 94.1906 | 65.8769 | 20.913 | 11.394 | 5.1326 | 24.4963 | 27.3243
E | sulfonylurea & urea | Novaluron | 68655 | 138.9281 | 166.3679 | 146.9027 | 199.4752 | 157.6881 | 69.0544 | 15.5256 | 4.2483 | 6.2677 | 16.6108 | 13.0069
9030 |  | Prosulfuron | 61687 | 93.0413 | 124.5952 | 111.9842 | 107.7938 | 114.0667 | 88.5336 | 11.9145 | 2.1207 | 7.7155 | 5.7731 | 15.4075
D | carbamate & thiocarbamate | Formetanate | 68609 | 113.0879 | 169.0926 | 139.3888 | 136.4372 | 69.9958 | 65.7388 | 2.5824 | 9.7475 | 7.0147 | 11.9579 | 30.3619
D | miscellaneous | Aminopyralid | 68534 | 68.9253 | 90.7123 | 102.0976 | 120.4549 | 107.4265 | 15.0378 | 14.1354 | 14.8527 | 7.3773 | 24.835 | 12.6845
D |  | Bifenazate | 68540 | 91.4244 | 130.6845 | 87.7216 | 45.6561 | 3.7911 | 78.7249 | 7.7185 | 10.2022 | 9.4265 | 23.2245 | 74.4985
D |  | flumiclorac-pentyl | 68607 | 47.1925 | 74.5866 | 35.2396 | 20.9461 | 6.1743 | 49.5753 | 6.3996 | 4.7372 | 6.5539 | 19.8392 | 57.4246
|  |  |  | 92 | 101 | 100 | 101 | 91

## T47_esineg_4deg_pest
Table 47. Stability of pesticides in reagent water stored at 4 degrees Celsius for various times for as many as 28 days and analyzed by direct aqueous-injection liquid chromatography-tandem mass spectrometry in negative electrospray ionization mode [Four (4) replicates were analyzed at each time interval except day 28 when there were three (3) replicates. Validation quality codes: A, accepted; E, estimated; 9030, moved to positive electrospray ionization (ESI+) mode method; D, deleted from method in May 2013. Lower limit for stability calculated from the 99 percent confidence interval of 29 CCVs according to ASTM standard D4841-88 (table 44). Recoveries less than the lower limit for stability are shown in bold. CCV, continuing calibration verification; USGS, U.S. Geological Survey; %, percent; RSD, relative standard deviation; Lower limit for stability determined from CCV samples; RSD, relative standard deviation]
|  |  |  | Storage time, in days | [5 empty] | Storage time, in days
|  |  |  | 0 | 3 | 7 | 14 | 28 |  | 0 | 3 | 7 | 14 | 28
Validation quality code | Analytical method group | Analyte | USGS Parameter code | Mean recovery (%) | Mean recovery (%) | Mean recovery (%) | Mean recovery (%) | Mean recovery (%) | Lower limit for stability (%) | RSD (%) | RSD (%) | RSD (%) | RSD (%) | RSD (%)
A | acid | 2,4-D | 68500 | 124.0216 | 136.8281 | 95.0856 | 104.2417 | 114.921 | 80.93 | 14.2447 | 10.6633 | 6.2744 | 8.9984 | 8.7127
A | acid | Bentazon | 68538 | 113.7925 | 125.3897 | 103.4794 | 105.909 | 80.0384 | 70.8849 | 2.8626 | 5.8478 | 11.9583 | 5.7546 | 4.2561
A | acid | Bromoxynil | 68543 | 172.6085 | 109.2955 | 100.6214 | 102.7955 | 91.8391 | 75.1364 | 9.4756 | 5.3243 | 20.3134 | 9.5501 | 11.1903
A | acid | MCPA | 68641 | 89.4787 | 121.388 | 93.4665 | 118.4702 | 105.6465 | 81.1593 | 8.4159 | 17.0932 | 11.5675 | 11.547 | 6.5077
A | acid | Triclopyr | 68712 | 88.7703 | 102.118 | 102.4774 | 81.2649 | 111.62 | 85.4625 | 7.9562 | 17.4842 | 5.2738 | 11.2535 | 12.5559
A | miscellaneous | Flubendiamide | 68606 | 149.8513 | 113.0205 | 97.8286 | 85.0336 | 68.2804 | 24.7555 | 8.9135 | 3.8148 | 8.3296 | 4.6562 | 7.3798
A | miscellaneous | Oryzalin | 68663 | 140.4002 | 129.1027 | 113.7038 | 106.4562 | 91.5875 | 52.167 | 11.2937 | 7.6417 | 10.7996 | 10.4153 | 9.0186
A | pyrethroid & phenylpyrazine | Fipronil | 66604 | 106.2562 | 119.6746 | 97.2744 | 91.046 | 85.1859 | 75.2437 | 9.5491 | 8.0476 | 9.8825 | 4.5664 | 6.0348
A | sulfonylurea & urea | Diflufenzopyr | 68577 | 131.4369 | 130.2004 | 92.0566 | 86.363 | 98.7673 | 55.7351 | 15.7971 | 32.8431 | 15.2427 | 10.8015 | 22.2214
A | sulfonylurea & urea | Sulfentrazone | 68687 | 172.7617 | 137.9454 | 134.8311 | 123.5692 | 102.0811 | 34.7349 | 17.1287 | 9.9228 | 12.3066 | 10.6709 | 21.7112
E | acid | Dicamba | 68571 | 106.3747 | 113.3848 | 80.2067 | 87.6574 | 123.3077 | 67.8806 | 13.7169 | 5.6953 | 27.7208 | 17.586 | 26.9502
9030 | acetanilide & amide | Propanil | L903F | 110.7159 | 154.6233 | 131.8305 | 117.9452 | 114.6019 | 80.0757 | 8.15 | 7.8366 | 18.4389 | 7.3612 | 11.1345
9030 | sulfonylurea & urea | Chlorimuron-ethyl | L903C | 149.5238 | 141.9808 | 128.6368 | 130.2146 | 106.2479 | 58.5899 | 19.5638 | 10.7172 | 11.7424 | 7.1678 | 9.1612
9030 | sulfonylurea & urea | Chlorsulfuron | L903E | 112.9626 | 155.0357 | 129.0516 | 107.6443 | 104.8493 | 69.5223 | 23.6382 | 8.9151 | 18.8135 | 13.6218 | 14.6689
9030 | sulfonylurea & urea | Novaluron | L903J | 385.3265 | 354.8165 | 222.9382 | 168.9554 | 99.1563 | -121.7034 | 12.1946 | 6.6268 | 17.9401 | 4.9028 | 11.823
9030 | sulfonylurea & urea | Prosulfuron | 61687 | 171.0145 | 142.6251 | 135.3807 | 120.2656 | 92.5348 | 30.2937 | 18.8962 | 5.2972 | 15.8851 | 7.6282 | 10.8161
D | fungicide | Iprodione | 66617 | . | . | 377.5059 | 2067.6142 | 4168.6906 | -2586.0651 | . | . | 99.6184 | 81.6029 | 30.7196
Note: Validation quality codes are A, accepted; E, estimated; 9031, moved to ESI- mode method; D, deleted from method in May 2013
Day 28 sample 20121569010-17 was not included because internal standard amount added was incorrect

## T48_esipos_4deg_deg
Table 48. Stability of degradates in reagent water stored at 4 degrees Celsius for various times for as many as 28 days and analyzed by direct aqueous-injection liquid chromatography-tandem mass spectrometry in positive electrospray ionization mode [Four (4) replicates were analyzed at each time interval. Validation quality codes: A, accepted; E, estimated; 9031, moved to negative electrospray ionization (ESI-) mode method; D, deleted from method in May 2013. Lower limit for stability calculated from the 99 percent confidence interval of 29 CCVs according to ASTM standard D4841-88 (table 44). Recoveries less than the lower limit for stability are shown in bold. CCV, continuing calibration verification; USGS, U.S. Geological Survey; %, percent; RSD, relative standard deviation; Lower limit for stability determined from CCV samples; RSD, relative standard deviation]
[5 empty] | Storage time, in days | [5 empty] | Storage time, in days
[5 empty] | 0 | 3 | 7 | 14 | 28 |  | 0 | 3 | 7 | 14 | 28
Validation quality code | Analytical method group | Parent | Compound Name | USGS Parameter code | Mean recovery (%) | Mean recovery (%) | Mean recovery (%) | Mean recovery (%) | Mean recovery (%) | Lower limit for stability (%) | RSD (%) | RSD (%) | RSD (%) | RSD (%) | RSD (%)
A | acetanilide & amide | Acetochlor | Hydroxyacetochlor | 68615 | 70.5477 | 92.8616 | 89.697 | 98.1546 | 72.0046 | 77.896 | 7.7181 | 5.9968 | 9.31 | 9.0669 | 13.0026
A |  | Acetochlor/Metolachlor | 2-chloro-N-(2-ethyl-6-methylphenyl)acetamide | 68521 | 76.6335 | 109.9023 | 87.9683 | 113.3795 | 86.4168 | 76.929 | 11.082 | 4.0587 | 13.3828 | 15.412 | 12.4576
A |  | Alachlor | 2-Chloro-2,6-diethylacetanilide | 68525 | 80.864 | 116.8039 | 88.7455 | 109.3745 | 92.4848 | 79.4156 | 9.058 | 5.2588 | 13.9531 | 9.5204 | 14.8106
A |  |  | Hydroxyalachlor | 68616 | 83.0597 | 112.3218 | 96.4219 | 108.8102 | 82.682 | 77.7578 | 10.1359 | 6.9093 | 10.2149 | 10.3213 | 14.3351
A |  | Metolachlor | 2-(2-ethyl-6-methyl-phenyl)aminopropan-1-ol | 68595 | 79.1736 | 113.1703 | 97.0767 | 103.3282 | 87.6006 | 78.8631 | 11.3292 | 8.3626 | 16.1604 | 10.6174 | 11.611
A |  |  | Dechlorometolachlor | 68562 | 90.6133 | 97.2467 | 91.2305 | 98.6988 | 87.4238 | 89.2243 | 7.5856 | 4.7415 | 4.0188 | 3.8074 | 2.548
A |  |  | Hydroxymetolachlor | 68622 | 86.5788 | 98.3236 | 87.3151 | 101.6522 | 75.1707 | 79.0012 | 14.0765 | 4.745 | 3.8831 | 9.5928 | 3.6465
A |  |  | Metolachlor hydroxy morpholinone | 68649 | 77.4958 | 112.3321 | 94.8927 | 114.3184 | 83.7575 | 74.5804 | 9.7273 | 4.4924 | 16.2034 | 13.7657 | 13.2338
A | acid | Bentazone | 2-Amino-N-isopropylbenzamide | 68503 | 117.5252 | 113.619 | 107.8567 | 128.1955 | 95.0881 | 82.3168 | 6.5749 | 7.9832 | 6.848 | 7.6854 | 7.2564
A | carbamate & thiocarbamate | Aldicarb | Aldicarb sulfone | 68529 | 90.0018 | 102.0295 | 95.177 | 103.2843 | 88.6296 | 81.626 | 10.3821 | 6.0393 | 6.8718 | 11.3321 | 5.0183
A |  |  | Aldicarb sulfoxide | 68530 | 87.4239 | 93.4634 | 96.1655 | 92.1139 | 89.6141 | 89.5006 | 7.1097 | 5.9558 | 5.8766 | 3.1804 | 5.3066
A |  | EPTC | EPTC R248722 | 68594 | 79.8615 | 114.6286 | 95.7092 | 102.1219 | 85.576 | 81.9023 | 5.6995 | 5.7833 | 5.5767 | 5.3381 | 5.7077
A |  | Methomyl | Methomyl oxime | 68646 | 0 | 89.8181 | 95.867 | 105.9317 | 82.18 | 74.5804 | - | 17.2505 | 15.7908 | 9.1546 | 28.801
A |  | Molinate | 4-Hydroxy molinate | 68515 | 80.736 | 111.1129 | 93.7871 | 92.6543 | 75.9467 | 81.3498 | 3.2543 | 4.2872 | 4.2726 | 7.4833 | 6.787
A |  |  | Carboxy molinate | 68549 | 73.8144 | 118.5175 | 91.7075 | 103.3007 | 73.8824 | 77.0671 | 6.3808 | 8.149 | 6.0182 | 11.2106 | 13.1263
A |  | Oxamyl | Oxamyl oxime | 68665 | 87.6967 | 99.8959 | 93.699 | 99.9259 | 75.2572 | 78.3105 | 4.1702 | 3.8487 | 6.1803 | 2.9362 | 5.4222
A |  | thiobencarb | 4-Chlorobenzylmethyl sulfoxide | 68514 | 85.7235 | 98.4169 | 94.7607 | 107.6356 | 84.018 | 63.6666 | 10.8382 | 7.9966 | 3.8395 | 2.0115 | 5.1137
A | fungicide | Benomyl | 2-Aminobenzimidazole | 68502 | 93.8787 | 104.7367 | 82.4786 | 95.53 | 84.7448 | 86.0469 | 4.938 | 2.9433 | 5.5712 | 4.5761 | 2.8413
A | miscellaneous | Flubendiamide | Desiodo flubendiamide | 68563 | 63.3091 | 99.8793 | 82.1628 | 96.6746 | 84.0837 | 80.659 | 10.635 | 6.2445 | 13.6633 | 12.4331 | 7.857
A |  | Norflurazon | Demethyl norflurazon | 68567 | 88.2284 | 99.9414 | 87.718 | 106.7163 | 87.8048 | 82.3168 | 6.1973 | 8.0974 | 2.4454 | 5.2367 | 5.0305
A | organophosphate | Azinphos-methyl | Azinphos-methyl oxon | 68211 | 83.5503 | 104.4992 | 88.1853 | 124.2646 | 102.5107 | 82.1787 | 10.7613 | 5.8562 | 4.7847 | 10.2905 | 5.6582
A |  | Chlorpyrifos | Chlorpyrifos oxon | 68216 | 87.3419 | 84.1514 | 81.042 | 94.0353 | 80.4817 | 87.4283 | 3.2441 | 38.3563 | 1.0095 | 2.5471 | 2.4595
A |  | Diazinon | Hydroxydiazinon | 68618 | 85.2161 | 95.5239 | 82.307 | 95.9561 | 92.306 | 91.4347 | 5.1084 | 8.1978 | 2.9382 | 5.8866 | 3.6284
A |  |  | Pyrimidinol | 68505 | 93.8759 | 105.9999 | 96.2992 | 123.311 | 110.6196 | 83.8364 | 3.1791 | 8.1285 | 1.5436 | 4.8326 | 5.8336
A |  | Dimethoate | Dimethoate oxon | 68661 | 88.9547 | 104.8005 | 93.9115 | 105.1731 | 86.4232 | 85.3561 | 4.7932 | 4.0762 | 2.8345 | 1.9106 | 5.3853
A |  | Disulfoton | Disulfoton oxon | 68586 | 92.5003 | 105.2135 | 90.685 | 107.7003 | 110.6518 | 88.5336 | 3.4291 | 6.313 | 2.0982 | 2.7078 | 6.5735
A |  |  | Disulfoton oxon sulfone | 68588 | 88.4019 | 119.9653 | 101.928 | 115.1874 | 111.0898 | 81.7642 | 4.034 | 7.5131 | 5.9007 | 5.0262 | 5.6828
A |  |  | Disulfoton oxon sulfoxide | 68587 | 98.5189 | 108.3526 | 94.0966 | 117.0098 | 110.2146 | 87.5665 | 3.8353 | 6.8475 | 6.0455 | 3.0041 | 3.2444
A |  |  | Disulfoton sulfone | 68589 | 88.777 | 107.577 | 102.1977 | 106.9454 | 97.2792 | 83.1457 | 9.9139 | 9.4531 | 10.9149 | 4.6044 | 7.6373
A |  |  | Disulfoton sulfoxide | 68590 | 87.6865 | 107.0597 | 90.9431 | 107.9431 | 111.4538 | 86.0469 | 3.6285 | 5.2512 | 2.8174 | 2.9968 | 5.7244
A |  | Ethoprop | O-Ethyl-O-methyl-S-propyl phosphorothioate | 68597 | 86.1406 | 99.482 | 86.2721 | 102.8639 | 98.9323 | 85.9087 | 5.1946 | 7.9036 | 1.3187 | 4.0392 | 7.977
A |  |  | O-Ethyl-S-methyl-S-propyl phosphorodithioate | 68657 | 95.8367 | 106.172 | 90.4493 | 112.7249 | 110.5795 | 86.8757 | 2.2312 | 5.7104 | 3.4046 | 3.6136 | 8.1918
A |  |  | O-Ethyl-S-propyl phosphorothioate | 68658 | 105.7154 | 115.892 | 97.805 | 106.2925 | 108.2463 | 81.3498 | 12.0983 | 18.0126 | 13.6868 | 11.3408 | 9.38
A |  | Fenamiphos | Fenamiphos sulfone | 68600 | 95.3917 | 113.3308 | 95.0881 | 119.1316 | 99.8684 | 83.422 | 3.6246 | 7.5814 | 3.0356 | 3.8694 | 7.8759
A |  |  | Fenamiphos sulfoxide | 68601 | 89.7567 | 107.3948 | 91.2876 | 113.7772 | 98.7636 | 86.5995 | 4.5548 | 5.3748 | 3.596 | 6.2235 | 6.6328
A |  | Malathion | Malaoxon | 68240 | 89.5011 | 109.2251 | 95.517 | 105.1477 | 102.3405 | 85.3561 | 7.5228 | 5.629 | 3.534 | 5.6362 | 6.3503
A |  | Naled | Dichlorvos | 68572 | 99.0121 | 108.8484 | 85.3399 | 113.6486 | 92.6238 | 80.1064 | 9.64 | 6.2733 | 5.3936 | 4.5076 | 9.5685
A |  | Parathion-ethyl | Paraoxon | 68666 | 97.5348 | 111.4121 | 92.9466 | 115.0376 | 111.9031 | 87.2902 | 5.9385 | 4.3875 | 2.8872 | 7.3767 | 8.8648
A |  | Parathion-methyl | Paraoxon-methyl | 68648 | 93.8843 | 110.8418 | 98.4461 | 103.0307 | 110.8194 | 80.3827 | 9.424 | 16.1457 | 6.3187 | 10.3729 | 8.5279
A |  | Phorate | Phorate oxon | 68669 | 94.3353 | 98.5466 | 73.1778 | 67.8369 | 39.2661 | 86.5995 | 3.169 | 5.9903 | 1.4115 | 6.5574 | 9.2206
A |  |  | Phorate oxon sulfone | 68670 | 91.3284 | 108.8807 | 92.1325 | 107.3174 | 93.9703 | 81.3498 | 7.4284 | 5.6094 | 7.176 | 5.4823 | 8.656
A |  |  | Phorate oxon sulfoxide | 68671 | 94.2855 | 104.8909 | 91.9029 | 106.3332 | 110.8003 | 88.3954 | 5.0836 | 4.8049 | 6.7469 | 6.5144 | 5.2892
A |  |  | Phorate sulfone | 68672 | 93.8759 | 118.3108 | 85.4201 | 111.9518 | 99.102 | 80.3827 | 6.4347 | 10.3824 | 11.0522 | 14.8936 | 13.311
A |  |  | Phorate sulfoxide | 68673 | 88.0408 | 104.682 | 89.052 | 114.6539 | 110.1494 | 85.0798 | 6.2476 | 9.2766 | 2.7876 | 5.9872 | 7.5702
A |  | Tebupirimfos | Tebupirimfos oxon | 68694 | 84.5054 | 99.9209 | 85.2819 | 94.5166 | 94.7065 | 90.3295 | 6.0003 | 8.2132 | 2.5862 | 3.0004 | 2.9774
A |  | Terbufos | Terbufos oxon | 68700 | 85.6649 | 79.7582 | 51.1057 | 29.8555 | 6.948 | 87.7047 | 4.3183 | 10.4955 | 1.6077 | 4.029 | 15.0235
A |  |  | Terbufos oxon sulfone | 68701 | 92.3838 | 118.6895 | 94.9847 | 103.7654 | 111.7034 | 85.9087 | 11.2015 | 3.6159 | 5.5632 | 2.0289 | 11.0879
A |  |  | Terbufos oxon sulfoxide | 68702 | 92.67 | 113.6236 | 95.7884 | 115.7262 | 107.389 | 86.4613 | 3.0983 | 6.0429 | 4.4972 | 6.7919 | 9.2135
A |  |  | Terbufos sulfone | 68703 | 105.6965 | 107.2153 | 88.5444 | 115.5976 | 110.5789 | 83.6983 | 7.7833 | 9.8544 | 2.9982 | 10.7688 | 10.3487
A |  |  | Terbufos sulfoxide | 68704 | 92.9168 | 108.5631 | 92.6997 | 114.8712 | 112.5365 | 86.7376 | 3.6032 | 8.0926 | 2.9265 | 3.9232 | 7.6278
A | sulfonylurea & urea | Diflufenzopyr | Hydroxyphthalazinone | 68623 | 85.9601 | 107.16 | 91.797 | 110.7881 | 70.6054 | 77.4815 | 5.071 | 3.47 | 5.0613 | 5.3614 | 3.8173
A |  |  | Phthalazinone | 68675 | 79.401 | 97.4699 | 87.9338 | 104.875 | 73.1908 | 79.5538 | 5.1096 | 9.4286 | 2.7071 | 3.6091 | 5.1498
A |  | Diuron | 3,4-Dichlorophenylurea | 68226 | 79.5345 | 109.2325 | 91.0773 | 92.0977 | 73.4549 | 75.9619 | 4.5506 | 7.5848 | 10.6461 | 7.9052 | 6.0908
A |  |  | N-(3,4-Dichlorophenyl)-N-methylurea | 68231 | 79.159 | 100.6035 | 96.9842 | 103.8761 | 77.7376 | 80.659 | 7.6722 | 3.6028 | 7.7643 | 6.7822 | 2.2748
A |  | Fluometuron | 4-Hydroxy-tert-fluometuron | 68619 | 76.8517 | 113.7554 | 91.7545 | 91.0779 | 52.4587 | 73.7515 | 6.021 | 5.5304 | 3.8385 | 4.9416 | 16.4975
A |  |  | Demethyl fluometuron | 68591 | 89.9314 | 93.3094 | 100.3751 | 98.4198 | 84.2889 | 84.8035 | 12.8996 | 3.1729 | 4.7583 | 8.0243 | 2.667
A |  |  | Hydroxy mono demethyl fluometuron | 68617 | 86.4669 | 101.3063 | 91.6492 | 99.4847 | 52.3063 | 77.0671 | 6.4074 | 10.8961 | 8.454 | 8.5095 | 25.9967
A |  |  | Hydroxyfluometuron | 68620 | 81.2377 | 94.4744 | 94.4988 | 96.6652 | 62.6145 | 80.7972 | 8.9741 | 4.8266 | 5.3585 | 3.5945 | 12.8788
A |  | Sulfosulfuron | Sulfosulfuron ethyl sulfone | 68690 | 104.8223 | 105.9637 | 106.8634 | 114.9527 | 86.1831 | 83.0075 | 9.5723 | 2.7174 | 3.2468 | 8.4958 | 2.9197
A |  | Tebuthiuron | Hydroxytebuthurion | 68621 | 85.3026 | 101.178 | 91.2418 | 105.4394 | 71.4876 | 76.929 | 9.0174 | 4.9506 | 4.3406 | 4.0177 | 5.9178
A |  |  | Tebuthiuron TP 104 | 68575 | 89.9686 | 105.9791 | 91.6387 | 105.552 | 75.4687 | 80.2446 | 3.7975 | 4.3448 | 5.4831 | 3.5607 | 6.3663
A |  |  | Tebuthiuron TP 106 | 68714 | 91.6005 | 99.5874 | 96.2455 | 95.8867 | 67.3975 | 82.0405 | 8.0126 | 6.9811 | 8.8733 | 2.8484 | 7.2744
A |  |  | Tebuthiuron TP 108 | 68696 | 86.4959 | 95.7352 | 91.3331 | 102.664 | 84.1338 | 88.2572 | 3.2824 | 5.6222 | 3.0106 | 6.7091 | 2.9841
A |  |  | Tebuthiuron TP 109 (OH) | 68697 | 80.9849 | 106.4783 | 96.479 | 109.2572 | 74.1221 | 77.0671 | 6.0366 | 9.6966 | 6.2089 | 4.6134 | 9.3733
A | triazine | Atrazine | 2-Hydroxy-4-isopropylamino-6-amino-s-triazine | 68659 | 100.2209 | 104.1174 | 98.3506 | 99.8816 | 60.8587 | 71.9556 | 7.1569 | 8.0227 | 6.8745 | 4.1403 | 7.1673
A |  |  | 2-Hydroxy-6-ethylamino-4-amino-s-triazine | 68656 | 98.0812 | 101.8282 | 89.1543 | 94.1158 | 58.3365 | 69.4689 | 9.8917 | 10.007 | 8.8382 | 3.6334 | 9.5745
A |  |  | 2-Hydroxyatrazine | 68660 | 95.7576 | 95.5728 | 96.0473 | 104.41 | 77.3581 | 79.5538 | 7.7316 | 6.6405 | 7.7577 | 8.9169 | 9.0031
A |  |  | Deethylatrazine | 68552 | 88.0751 | 90.0539 | 95.1494 | 106.1304 | 86.9639 | 84.5272 | 6.1061 | 7.3518 | 2.6095 | 4.4777 | 11.6943
A |  |  | Deisopropylatrazine | 68550 | 94.0323 | 99.0379 | 91.7057 | 99.475 | 78.8419 | 82.8694 | 9.7369 | 8.4659 | 5.6764 | 14.0276 | 3.7043
A |  |  | Didealkylatrazine | 68547 | 104.101 | 100.3211 | 99.0258 | 112.767 | 42.2186 | 57.7261 | 14.3523 | 13.3816 | 5.7982 | 8.9749 | 13.2498
A |  | Hexazinone | 4-Hydroxyhexazinone A | 68517 | 97.6706 | 102.6325 | 96.0695 | 105.1476 | 72.7978 | 78.1723 | 4.5491 | 6.4558 | 4.7138 | 4.1696 | 8.7711
A |  |  | Demethyl hexazinone B | 68566 | 88.9829 | 99.4003 | 87.6268 | 94.5876 | 90.1624 | 88.5336 | 1.8607 | 3.9431 | 3.3685 | 3.2462 | 3.3498
A |  |  | Hexazinone TP C | 68612 | 99.1023 | 104.9684 | 98.913 | 102.7359 | 61.8341 | 71.2648 | 4.7597 | 6.6122 | 7.4411 | 5.6163 | 7.8659
A |  |  | Hexazinone TP F | 68574 | 88.503 | 98.5791 | 81.7965 | 98.6134 | 79.6398 | 81.4879 | 2.9497 | 7.6619 | 6.714 | 5.5291 | 4.9707
A |  |  | Hexazinone TP G | 68713 | 78.2198 | 98.7048 | 88.0877 | 89.3749 | 74.7461 | 81.3498 | 7.3495 | 6.8179 | 4.3913 | 8.6766 | 4.6132
A |  | Metribuzin | Metribuzin DA | 68568 | 85.6404 | 94.9375 | 91.7253 | 95.0218 | 88.9227 | 84.6654 | 2.5531 | 10.9985 | 5.1387 | 7.2849 | 5.6167
A |  | Prometryn | Deisopropyl prometryn | 68564 | 85.6468 | 96.386 | 86.7306 | 94.4774 | 90.8326 | 89.6388 | 2.8575 | 4.7904 | 0.96696 | 1.378 | 4.5002
A |  | Simazine | Hydroxysimazine | 68624 | 96.2019 | 98.3091 | 96.1882 | 103.1577 | 71.0145 | 75.8238 | 9.2927 | 8.7749 | 7.6441 | 3.2638 | 8.2146
E | acetanilide & amide | Acetochlor/Metolachlor | 2-(1-hydroxyethyl)-6-methylaniline (HEMA) | 68611 | 124.8969 | 149.0807 | 143.4621 | 198.4982 | 209.116 | 77.3434 | 8.4218 | 4.6274 | 12.6316 | 13.1595 | 10.092
E | carbamate & thiocarbamate | Carbofuran | 3-Hydroxycarbofuran | 68508 | 87.5399 | 97.5908 | 102.9643 | 97.1268 | 76.418 | 80.3827 | 8.4231 | 6.9963 | 5.8648 | 8.7165 | 5.9635
E | fungicide | Benomyl | Carbendazim | 68548 | 93.8271 | 103.3706 | 92.8295 | 99.8207 | 91.1165 | 87.1521 | 6.5368 | 6.5762 | 4.8955 | 7.1917 | 6.2356
E |  | Propiconazole | 1H-1,2,4-Triazole | 68498 | 143.0557 | 216.7875 | 149.4262 | 177.9009 | 208.9538 | 72.9226 | 17.3617 | 4.735 | 8.8777 | 5.2593 | 4.5059
E | organophosphate | Diazinon | Diazinon oxon | 68236 | 67.1583 | 80.7719 | 64.0977 | 76.6427 | 71.1041 | 87.2902 | 6.4014 | 8.2293 | 4.1949 | 6.5147 | 4.0341
9031 | acetanilide & amide | Dimethenamid | Dimethenamid SAA | L903G | 98.7351 | 111.9387 | 93.1022 | 107.2264 | 109.0586 | 76.1 | 18.8289 | 16.3692 | 10.4796 | 23.6835 | 15.2734
D | carbamate & thiocarbamate | Carbofuran | 3-Ketocarbofuran | 68509 | 56.3395 | 90.4238 | 147.9481 | 35.9206 | 24.6897 | 41.5626 | 33.6289 | 20.1648 | 12.6864 | 106.0929 | 38.6439
D |  |  | 7-Hydroxycarbofuran | 68518 | 71.6696 | 140.0784 | 88.7354 | 90.6311 | 96.7809 | 34.9313 | 61.2932 | 24.394 | 14.4462 | 69.529 | 14.6025
D | miscellaneous | Bifenazate | Bifenazate diazene | 68541 | 45.146 | 62.2902 | 35.7154 | 12.6383 | 4.0375 | 48.0556 | 5.2306 | 22.8728 | 8.4013 | 44.0538 | 29.9765
D | organophosphate | Phosmet | Phosmet oxon | 68674 | 25.8602 | 146.7276 | 86.547 | 10.9339 | 26.0935 | 17.3863 | 20.1238 | 67.4817 | 27.4079 | 200 | 2.0953
[5 empty] | 74 | 83 | 81 | 81 | 73

## T49_esineg_4deg_degradates
Table 49. Stability of degradates in reagent water stored at 4 degrees Celsius for various times for as many as 28 days and analyzed by direct aqueous-injection liquid chromatography-tandem mass spectrometry in negative electrospray ionization mode [Four (4) replicates were analyzed at each time interval. Validation quality codes: A, accepted; E, estimated; D, deleted from method in May 2013; Lower limit for stability calculated from the 99 percent confidence interval of 29 CCVs according to ASTM standard D4841-88 (table 44). Recoveries less than the lower limit for stability are shown in bold. CCV, continuing calibration verification; USGS, U.S. Geological Survey; %, percent; RSD, relative standard deviation]
[5 empty] | Storage time, in days | [5 empty] | Storage time, in days
[5 empty] | 0 | 3 | 7 | 14 | 28 |  | 0 | 3 | 7 | 14 | 28
Validation quality code | Analytical method group | Parent | Analyte | USGS Parameter code | Mean recovery (%) | Mean recovery (%) | Mean recovery (%) | Mean recovery (%) | Mean recovery (%) | Lower limit for stability (%) | RSD (%) | RSD (%) | RSD (%) | RSD (%) | RSD (%)
A | acetanilide & amide | Acetochlor | Acetochlor OA | 68522 | 77.5774 | 122.2706 | 94.7946 | 109.2614 | 111.2932 | 81.0395 | 25.5422 | 11.2611 | 10.5412 | 8.5213 | 13.4168
A |  |  | Acetochlor SA | 68523 | 71.4673 | 116.3236 | 87.0495 | 118.2737 | 120.7436 | 85.7399 | 20.5295 | 7.8797 | 9.366 | 2.0131 | 7.0687
A |  |  | Acetochlor SAA | 68524 | 59.707 | 92.5805 | 93.9565 | 111.6742 | 121.1064 | 70.3218 | 22.8403 | 14.6581 | 14.8162 | 20.9443 | 2.5771
A |  | Acetochlor/Metolachlor | sec-Acetochlor-OA | 68684 | 88.9338 | 122.3564 | 84.464 | 112.5081 | 105.9775 | 87.5085 | 19.9784 | 6.6681 | 3.4049 | 1.1468 | 6.552
A |  | Alachlor | Alachlor OA | 68526 | 80.2049 | 119.2036 | 88.7643 | 115.1033 | 109.1185 | 80.3439 | 22.3727 | 5.1148 | 17.2887 | 12.6018 | 2.8089
A |  |  | Alachlor SA | 68871 | 71.4237 | 116.2642 | 87.0502 | 118.2717 | 120.7451 | 85.7464 | 20.5379 | 7.8827 | 9.3659 | 2.0131 | 7.0685
A |  |  | Alachlor SAA | 68527 | 68.3669 | 116.5643 | 94.5075 | 131.9535 | 100.2771 | 77.1583 | 27.7611 | 14.8241 | 7.5637 | 20.7246 | 19.8081
A |  |  | sec-Alachlor-OA | 68685 | 89.273 | 116.9586 | 100.0232 | 131.1537 | 112.3104 | 81.5146 | 25.7891 | 8.8981 | 7.0791 | 7.3984 | 8.2248
A |  | Dimethenamid | Dimethenamid OA | 68581 | 79.9669 | 114.5569 | 90.9633 | 103.4826 | 105.0054 | 82.8696 | 17.3511 | 10.1163 | 8.6522 | 12.1516 | 12.2255
A |  |  | Dimethenamid SA | 68582 | 67.4906 | 106.6046 | 89.9474 | 107.3862 | 130.5095 | 82.3803 | 36.2033 | 4.2161 | 7.5104 | 2.1181 | 20.5004
A |  |  | Dimethenamid SAA | 68583 | 70.494 | 120.3999 | 98.2309 | 96.8144 | 126.0419 | 70.4581 | 11.4623 | 30.0377 | 13.1173 | 28.9758 | 12.3403
A |  | Metolachlor | Metolachlor OA | 68650 | 81.1793 | 107.6609 | 93.2167 | 109.1747 | 121.6144 | 82.2987 | 19.8738 | 11.7216 | 6.9268 | 9.0214 | 5.6319
A |  |  | Metolachlor SA | 68651 | 75.1895 | 95.5693 | 89.9621 | 122.2197 | 130.812 | 74.3147 | 19.8067 | 9.6459 | 10.034 | 10.3503 | 10.0369
A | carbamate & thiocarbamate | Triallate | 2,3,3-trichloroprop-2-ene-1-SA | 68691 | 75.9284 | 116.1949 | 90.5882 | 106.5125 | 100.4093 | 79.5759 | 20.5288 | 5.0678 | 11.0104 | 4.4258 | 8.8579
A | fungicide | Chlorothalonil | 4-Hydroxychlorothalonil | 68336 | 90.6471 | 117.7168 | 112.4759 | 129.1927 | 77.8426 | 72.1593 | 18.486 | 18.6594 | 11.1719 | 30.0271 | 29.8802
A | miscellaneous | Isoxaflutole | Diketonitrile isoxaflutole | 68578 | 98.7023 | 129.4977 | 94.5215 | 102.1257 | 96.8512 | 74.5408 | 25.7164 | 5.1389 | 7.462 | 3.0074 | 19.8565
A |  |  | Isoxaflutole acid RPA 203328 | 68633 | 86.0279 | 135.2672 | 96.6534 | 99.5609 | 91.3301 | 79.5281 | 13.7073 | 8.0552 | 10.4884 | 7.6418 | 4.6682
A |  | Pendimethalin | 4-(Hydroxymethyl)pendimethalin | 68511 | 97.3835 | 105.3811 | 76.8892 | 66.295 | 73.932 | 63.1995 | 6.8941 | 6.7244 | 21.7943 | 25.3696 | 34.7075
A | pyrethroid & phenylpyrazine | Bifenthrin; lambda-cyhalothrin; Tefluthrin | cis-Cyhalothric acid | 68553 | 102.3794 | 144.0926 | 81.3545 | 60.3793 | 76.7425 | 62.9157 | 26.8424 | 12.8384 | 20.5553 | 18.3623 | 12.8261
A |  | Fipronil | Dechlorofipronil | 68561 | 100.0337 | 141.4586 | 91.3477 | 85.3695 | 93.8386 | 71.7478 | 10.2967 | 1.452 | 3.0619 | 3.5975 | 6.8326
A |  |  | Desulfinylfipronil | 66607 | 85.8018 | 128.8472 | 91.1133 | 91.4822 | 95.347 | 80.7378 | 13.8513 | 1.9961 | 6.3406 | 3.9037 | 6.0475
A |  |  | Desulfinylfipronil amide | 68570 | 98.836 | 136.2679 | 98.4344 | 95.6691 | 89.9771 | 76.218 | 13.3275 | 6.3511 | 0.832 | 7.0813 | 9.0615
A |  |  | Fipronil amide | 68604 | 73.0815 | 143.123 | 86.9941 | 92.0131 | 91.9204 | 74.5262 | 23.1162 | 6.6917 | 7.1853 | 3.8778 | 7.4129
A |  |  | Fipronil sulfide | 66610 | 81.6589 | 128.8516 | 88.6668 | 84.6744 | 91.1661 | 78.9814 | 13.5833 | 1.6846 | 4.5621 | 4.944 | 5.0973
A |  |  | Fipronil sulfonate | 68605 | 70.1744 | 116.9556 | 96.0459 | 121.4766 | 95.0112 | 76.1406 | 13.3823 | 14.6076 | 7.3366 | 9.0253 | 23.2179
A |  |  | Fipronil sulfone | 66613 | 76.1597 | 119.8414 | 82.1935 | 80.9774 | 89.43 | 81.453 | 12.8879 | 2.1758 | 6.943 | 6.3372 | 5.0588
A |  | Permethrin | 3-Phenoxybenzoic acid | 68873 | 68.9157 | 114.8914 | 87.7343 | 92.6507 | 103.3777 | 80.8562 | 18.5796 | 3.6901 | 9.3266 | 8.945 | 7.3306
A | triazine | Hexazinone | Hexazinone TP E | 68614 | 84.894 | 123.4698 | 110.9323 | 127.024 | 101.652 | 79.758 | 27.6142 | 5.0802 | 17.549 | 6.1476 | 3.1318
A |  | Metribuzin | Metribuzin DADK | 68569 | 107.7312 | 104.9433 | 89.8485 | 88.7938 | 122.1185 | 74.5085 | 29.6946 | 22.0438 | 11.1737 | 16.3155 | 8.7052
A |  |  | Metribuzin DK | 68653 | 79.6661 | 104.0698 | 109.0372 | 138.0999 | 183.3993 | 69.3609 | 29.4214 | 23.5299 | 21.188 | 8.3476 | 12.4348
E | acid | Dacthal | Chlorthal-monomethyl | 68560 | 173.0135 | 328.985 | 234.6799 | 325.9953 | 292.2437 | -5.7962 | 30.0442 | 47.5327 | 19.2973 | 21.1316 | 27.6398
E | sulfonylurea & urea | Halosulfuron-methyl | Chlorosulfonamide acid | 68551 | 129.0992 | 132.8477 | 186.682 | 125.2339 | 96.5272 | 42.4085 | 20.4644 | 10.3837 | 12.3768 | 6.6559 | 15.5915
E | triazine | Hexazinone | Hexazinone TP D | 68613 | 94.7375 | 129.1909 | 95.5626 | 96.8929 | 92.3162 | 53.5716 | 47.8084 | 6.1642 | 10.2854 | 51.1436 | 21.1128
D | fungicide | Iprodione | Deisopropyliprodione | 68565 | 181.4621 | 361.2597 | 142.2149 | 408.2692 | 208.2343 | -55.6325 | 33.2455 | 12.8969 | 36.2847 | 37.3265 | 12.4424
D | triazine | Atrazine | Ammelide | 68535 | 143.916 | 146.3269 | 147.3073 | 145.4381 | 112.9104 | 60.5869 | 19.8935 | 23.4687 | 8.7618 | 17.3992 | 56.6211
Analyzed with pesticide group
Note: Validation quality codes are A, accepted; E, estimated; 9031, moved to ESI- mode method; D, deleted from method in May 2013

## T50_esipos_minus10_pest
Table 50. Stability of pesticides in reagent water stored at -10 degrees Celsius for various times for as many as 133 days and analyzed by direct aqueous-injection liquid chromatography-tandem mass spectrometry in positive electrospray ionization mode [Four (4) replicates were analyzed at each time interval. Validation quality codes: A, accepted; E, estimated; D, deleted from method in May 2013. Lower limit for stability calculated from the 99 percent confidence interval of 29 CCVs according to ASTM standard D4841-88 (table 44). Recoveries less than the lower limit for stability are shown in bold. CCV, continuing calibration verification; USGS, U.S. Geological Survey; %, percent; Lower limit for stability determined from CCV samples; RSD, relative standard deviation; na, not analyzed]
|  |  |  | Storage time, in days | [5 empty] | Storage time, in days
|  |  |  | 3 | 7 | 14 | 28 | 133 |  | 3 | 7 | 14 | 28 | 133
Validation quality code | Analytical method group | Analyte | USGS Parameter code | Mean recovery (%) | Mean recovery (%) | Mean recovery (%) | Mean recovery (%) | Mean recovery (%) | Lower limit for stability (%) | RSD (%) | RSD (%) | RSD (%) | RSD (%) | RSD (%)
A | acetanilide & amide | Acetochlor | 68520 | 141.5487 | 116.8495 | 129.7508 | 98.0005 | 107.3326 | 79.5986 | 11.4197 | 3.3896 | 9.1276 | 3.5789 | 12.0603
A |  | Alachlor | 65064 | 141.7843 | 106.0601 | 125.0587 | 103.8246 | 124.3537 | 87.7715 | 7.1322 | 3.1974 | 3.5903 | 2.359 | 7.4291
A |  | Dimethenamid | 68580 | 142.3893 | 125.7788 | 128.7593 | 110.7902 | 119.3042 | 81.6811 | 13.5459 | 3.8479 | 10.1292 | 2.2746 | 8.8456
A |  | Metolachlor | 65090 | 140.7346 | 118.9959 | 120.5654 | 109.9071 | 115.4406 | 89.7584 | 9.2489 | 2.2575 | 2.8989 | 3.7443 | 5.4914
A |  | Pronamide | 67706 | 142.5664 | 124.3539 | 126.6301 | 100.701 | 110.4534 | 80.4174 | 13.6959 | 4.2632 | 10.1282 | 3.527 | 8.4651
A |  | Propanil | 66641 | 137.3487 | 118.821 | 126.144 | 98.8435 | 109.8571 | 79.1396 | 11.5305 | 6.716 | 11.7248 | 11.324 | 7.9126
A | carbamate & thiocarbamate | Aldicarb | 68528 | 105.8825 | 104.3406 | 103.0609 | 87.9442 | 93.5011 | 83.2087 | 7.955 | 3.6387 | 3.6585 | 3.0129 | 8.5128
A |  | Butylate | 65068 | 124.2799 | 93.2947 | 106.61 | 85.9021 | 103.0769 | 82.2218 | 8.9778 | 4.6145 | 6.5377 | 2.6536 | 7.2666
A |  | Carbaryl | 65069 | 114.7289 | 98.1019 | 99.308 | 103.8797 | 81.9728 | 87.0565 | 12.8185 | 16.0056 | 7.0504 | 8.2872 | 12.2746
A |  | Carbofuran | 65070 | 115.2357 | 100.4477 | 107.0314 | 96.0245 | 96.6 | 86.0068 | 8.82 | 5.4942 | 5.3358 | 3.8674 | 7.4155
A |  | EPTC | 65080 | 134.0684 | 98.801 | 105.1359 | 103.401 | 101.0807 | 78.7569 | 11.5295 | 12.2854 | 10.5459 | 4.8654 | 8.8234
A |  | Methomyl | 68645 | 111.7599 | 112.3054 | 106.476 | 103.5237 | 97.3556 | 77.7924 | 8.0264 | 1.2881 | 6.1491 | 2.7795 | 9.1422
A |  | Molinate | 65091 | 143.2712 | 93.0112 | 101.2344 | 89.517 | 103.7688 | 79.2206 | 9.7865 | 8.8023 | 10.4089 | 7.0224 | 7.325
A |  | Oxamyl | 68664 | 115.8858 | 122.3771 | 105.8681 | 100.2917 | 106.83 | 87.1533 | 10.3904 | 2.3153 | 5.8507 | 4.6474 | 6.1834
A |  | Propoxur | 68679 | 112.97 | 98.3228 | 104.0723 | 99.7924 | 87.4394 | 82.529 | 4.9468 | 5.1119 | 7.3625 | 10.3929 | 14.3346
A |  | Thiobencarb | 65107 | 132.5645 | 97.4334 | 100.3282 | 89.9663 | 91.6142 | 87.2017 | 9.7187 | 3.1653 | 4.0452 | 2.3146 | 6.7501
A |  | Triallate | 68710 | 124.9525 | 90.8775 | 96.0716 | 83.0919 | 91.7556 | 84.4047 | 10.8167 | 2.593 | 9.6622 | 8.9925 | 6.9694
A | fungicide | Azoxystrobin | 66589 | 113.9853 | 103.3536 | 112.8823 | 89.6784 | 96.2627 | 81.8809 | 6.5787 | 3.8881 | 2.9547 | 2.8164 | 8.4184
A |  | Fentin | 68603 | 118.4173 | 107.5814 | 105.4404 | 88.3635 | 95.1518 | 79.6692 | 3.6687 | 8.612 | 2.9825 | 5.6033 | 7.8567
A |  | Kresoxim-methyl | 67670 | 112.7618 | 103.4896 | 105.9724 | 88.9221 | 88.8502 | 83.9703 | 5.9007 | 5.2723 | 5.3967 | 4.3539 | 6.8028
A |  | Metalaxyl | 68437 | 120.5797 | 109.7929 | 114.5924 | 93.1671 | 90.1768 | 81.7707 | 8.3388 | 5.2087 | 4.3592 | 4.3381 | 7.7706
A |  | Metconazole | 66620 | 115.481 | 105.3584 | 108.8816 | 89.4244 | 92.575 | 82.0203 | 6.885 | 5.9512 | 3.6209 | 2.3527 | 7.8647
A |  | Myclobutanil | 66632 | 111.045 | 103.133 | 112.6492 | 87.3773 | 93.1373 | 80.306 | 8.4105 | 4.8509 | 5.702 | 1.1469 | 5.8555
A |  | Propiconazole | 66643 | 116.8495 | 102.4214 | 112.1969 | 85.4771 | 92.9613 | 80.7925 | 9.6735 | 5.7005 | 3.7855 | 1.9287 | 5.6145
A |  | Pyraclostrobin | 66646 | 108.0928 | 101.738 | 106.5874 | 85.9554 | 86.1328 | 83.4776 | 7.463 | 2.9869 | 3.8704 | 2.3221 | 6.5428
A |  | Tebuconazole | 66649 | 115.9962 | 103.7624 | 108.7933 | 91.21 | 94.3688 | 85.5065 | 6.1348 | 4.5892 | 4.9018 | 2.9599 | 8.5417
A |  | Tetraconazole | 66654 | 110.1584 | 100.4172 | 108.7138 | 80.1638 | 91.4803 | 77.2942 | 7.7704 | 6.0294 | 4.9159 | 2.0937 | 11.7135
A |  | Trifloxystrobin | 66660 | 105.7074 | 95.2135 | 99.2349 | 83.7976 | 79.9064 | 83.7095 | 9.9636 | 5.1135 | 3.4178 | 1.9026 | 7.3134
A | miscellaneous | Bromacil | 68542 | 109.4899 | 99.255 | 109.0244 | 97.018 | 100.4093 | 84.9995 | 10.7281 | 4.9067 | 6.8424 | 4.1591 | 8.4093
A |  | Etoxazole | 68598 | 116.7731 | 80.8798 | 87.5727 | 66.5404 | 67.4887 | 82.8521 | 11.3612 | 8.6252 | 3.8292 | 7.6041 | 9.7779
A |  | Imazamox | 68625 | 120.4841 | 98.2373 | 106.8631 | 81.5074 | 84.0907 | 79.7466 | 12.7369 | 7.0431 | 10.9513 | 6.8243 | 9.9049
A |  | Imazaquin | 61682 | 113.3535 | 90.8732 | 108.6083 | 87.898 | 96.1059 | 83.6583 | 10.8637 | 9.0386 | 12.3868 | 14.3018 | 6.7642
A |  | Imazethapyr | 61683 | 110.5504 | 93.0151 | 106.3577 | 70.9213 | 82.8559 | 78.7297 | 11.0945 | 9.1289 | 5.2459 | 2.4572 | 8.2392
A |  | Imidacloprid | 68426 | 107.6811 | 94.9042 | 103.855 | 88.0362 | 85.6855 | 84.8838 | 9.6597 | 7.5509 | 3.3776 | 7.2924 | 8.6169
A |  | Indoxacarb | 68627 | 107.7355 | 79.3481 | 87.0326 | 62.3949 | 72.6522 | 76.8605 | 13.1966 | 8.729 | 10.3318 | 5.8808 | 16.9451
A |  | Isoxaflutole | 68632 | 114.9537 | 92.2909 | 110.7415 | 78.9078 | 87.9295 | 73.0903 | 13.7226 | 7.3322 | 8.5382 | 7.3735 | 2.432
A |  | Lactofen | 68638 | 108.371 | 76.645 | 86.8766 | 64.3574 | 69.2017 | 78.0353 | 13.4958 | 7.7613 | 3.6333 | 13.3484 | 12.5402
A |  | Methoxyfenozide | 68647 | 125.4072 | 107.1079 | 109.9232 | 87.8927 | 95.6675 | 79.8432 | 14.1176 | 3.9152 | 11.1958 | 3.119 | 7.8655
A |  | Norflurazon | 67685 | 126.6871 | 95.0804 | 109.5363 | 106.6649 | 84.7442 | 87.6719 | 10.2799 | 4.2319 | 10.0494 | 9.7548 | 7.9221
A |  | Pendimethalin | 65098 | 103.0105 | 92.9358 | 98.1099 | 81.1541 | 85.064 | 81.6679 | 6.935 | 6.781 | 3.5809 | 3.5764 | 6.9522
A |  | Propargite | 68677 | 116.2635 | 84.665 | 89.3006 | 75.7564 | 72.2403 | 82.5663 | 8.8923 | 6.1361 | 5.4083 | 8.5425 | 13.3654
A |  | Pymetrozine | 68680 | 117.4799 | 101.3181 | 107.4296 | 81.6528 | 92.6737 | 79.5913 | 8.9222 | 1.6113 | 6.0917 | 1.6229 | 7.1384
A |  | Pyridaben | 68682 | 112.9332 | 77.2825 | 89.0269 | 68.4384 | 62.0405 | 81.6998 | 10.2158 | 10.4931 | 3.1553 | 9.511 | 16.4575
A |  | Pyriproxyfen | 68683 | 126.9782 | 91.8528 | 93.5083 | 83.5356 | 83.2763 | 85.2373 | 10.109 | 4.9735 | 4.9096 | 3.9309 | 8.9425
A |  | Tebufenozide | 68692 | 115.8166 | 104.5655 | 113.222 | 94.4964 | 95.8824 | 85.0545 | 6.2485 | 4.0419 | 2.9677 | 2.8834 | 7.9134
A |  | Terbacil | 68698 | 116.4421 | 105.214 | 107.2734 | 97.1212 | 93.3048 | 72.4067 | 5.2168 | 12.6117 | 12.6962 | 11.7911 | 6.8339
A | organophosphate | Acephate | 68519 | 126.0786 | 94.8775 | 102.4548 | 98.1097 | 96.1475 | 85.7531 | 14.9144 | 2.7158 | 13.0194 | 9.6602 | 7.0742
A |  | Azinphos-methyl | 65066 | 121.2924 | 94.0246 | 97.0844 | 105.9686 | 103.1318 | 88.7301 | 12.2957 | 4.198 | 8.317 | 9.9506 | 7.7711
A |  | Chlorpyrifos | 65072 | 99.8337 | 82.9226 | 87.3866 | 85.3698 | 84.2684 | 88.3468 | 11.0453 | 6.201 | 5.5832 | 6.3783 | 10.613
A |  | Diazinon | 65078 | 103.7192 | 88.9173 | 89.7833 | 98.9179 | 88.418 | 86.9223 | 8.9491 | 5.3502 | 14.8365 | 1.4238 | 9.6464
A |  | Dicrotophos | 68573 | 118.1669 | 93.2501 | 105.2227 | 106.7423 | 102.1225 | 87.9963 | 11.7782 | 2.3715 | 9.719 | 9.671 | 3.6303
A |  | Dimethoate | 66596 | 123.7099 | 95.3972 | 108.325 | 109.4327 | 98.5216 | 87.8122 | 11.4923 | 2.8759 | 10.97 | 8.9067 | 8.556
A |  | Disulfoton | 67595 | 89.4939 | 73.2566 | 79.7106 | 71.9374 | 67.611 | 83.6053 | 13.6519 | 5.1708 | 9.6388 | 4.965 | 20.5492
A |  | Ethoprop | 68596 | 102.9188 | 90.6611 | 103.3919 | 98.6949 | 94.4411 | 89.067 | 8.7157 | 3.3216 | 5.7094 | 2.2341 | 6.3222
A |  | Fenamiphos | 68599 | 102.5506 | 88.0143 | 94.355 | 92.3142 | 84.7571 | 89.2225 | 8.9221 | 4.5208 | 4.6632 | 2.163 | 9.2139
A |  | Fonofos | 65084 | 101.924 | 85.5749 | 94.4312 | 87.2474 | 100.7116 | 87.6311 | 9.0997 | 2.6095 | 5.0601 | 5.8514 | 9.6853
A |  | Malathion | 65087 | 122.0079 | 89.9743 | 97.7965 | 103.7195 | 92.5793 | 88.7256 | 11.9232 | 2.8417 | 7.5344 | 11.0755 | 6.7789
A |  | Methamidophos | 68644 | 126.0938 | 94.4569 | 105.9123 | 98.3555 | 99.8117 | 84.1075 | 13.7332 | 1.6613 | 11.5483 | 8.9515 | 4.2738
A |  | Methidathion | 65088 | 116.8173 | 92.8109 | 99.193 | 107.8604 | 101.1523 | 88.546 | 13.855 | 2.7062 | 10.7429 | 5.6858 | 1.3803
A |  | Phorate | 68668 | 92.5767 | 84.9006 | 95.7008 | 74.4514 | 94.4089 | 81.0816 | 7.9106 | 3.9248 | 3.0076 | 8.3435 | 13.2206
A |  | Profenofos | 68676 | 98.1404 | 83.6888 | 86.5947 | 92.6131 | 80.1528 | 88.5097 | 9.6762 | 6.3882 | 7.5339 | 3.8831 | 10.3789
A |  | Tebupirimfos | 68693 | 97.1418 | 83.7567 | 88.456 | 87.9535 | 84.9149 | 91.3253 | 9.607 | 4.2086 | 6.1823 | 4.658 | 9.2004
A |  | Terbufos | 68699 | 91.798 | 76.3003 | 85.9645 | 85.5938 | 82.9755 | 89.0073 | 8.8504 | 2.7016 | 6.4736 | 4.845 | 12.902
A |  | Tribufos | 68711 | 91.0687 | 77.1924 | 80.5868 | 70.4881 | 62.6433 | 84.9279 | 11.9879 | 7.3148 | 6.1502 | 13.8751 | 12.7287
A | pyrethroid & phenylpyrazine | cis-Permethrin | 68769 | 85.2769 | 61.2454 | 78.3544 | 58.835 | 48.9352 | 71.3607 | 14.5475 | 9.6471 | 2.1284 | 19.7756 | 9.0986
A |  | trans-Permethrin | 68708 | 86.1999 | 62.2479 | 83.0679 | 56.1963 | 48.025 | 71.1457 | 14.387 | 10.3344 | 5.2429 | 19.792 | 9.454
A |  | Piperonyl butoxide | 65102 | 123.6365 | 89.1907 | 93.1583 | 81.5822 | 82.1818 | 86.6256 | 10.7481 | 4.1903 | 5.0134 | 2.8588 | 5.299
A | sulfonylurea & urea | Chlorimuron-ethyl | 68872 | 130.3281 | 101 | 108.7174 | 91.8733 | 100.2456 | 82.3338 | 7.3957 | 5.4952 | 9.2867 | 5.4721 | 7.1882
A |  | Chlorsulfuron | 61678 | 126.4904 | 101.929 | 111.0752 | 86.5605 | 91.3432 | 78.8078 | 4.4224 | 12.7598 | 10.9993 | 6.6558 | 10.7905
A |  | Diflubenzuron | 68576 | 107.1927 | 96.8022 | 103.1373 | 93.8997 | 93.5556 | 88.2101 | 0.56184 | 2.7287 | 4.1426 | 3.4086 | 8.6799
A |  | Diuron | 66598 | 112.3541 | 187.9908 | 112.7683 | 86.8812 | 91.8131 | 84.116 | 8.1294 | 5.7513 | 2.2659 | 6.3063 | 5.5703
A |  | Fluometuron | 68608 | 113.326 | 187.7653 | 114.4075 | 92.74 | 98.5648 | 85.665 | 6.6714 | 4.7704 | 6.6974 | 4.8158 | 6.8423
A |  | Halosulfuron-methyl | 61680 | 100.8486 | 89.5609 | 115.136 | 91.3569 | 89.4954 | 82.0035 | 10.5926 | 3.8656 | 3.0463 | 3.4192 | 4.6049
A |  | Linuron | 68639 | 112.4439 | 129.3658 | 102.5811 | 88.1603 | 88.3264 | 88.5919 | 6.5787 | 2.8807 | 4.8825 | 3.2157 | 5.0715
A |  | Nicosulfuron | 61685 | 108.2605 | 101.831 | 131.022 | 107.2246 | 99.393 | 85.5184 | 7.1648 | 6.825 | 7.4955 | 5.5393 | 5.9477
A |  | Orthosulfamuron | 68662 | 128.9383 | 112.9575 | 102.6716 | 98.8762 | 107.7981 | 84.4145 | 7.2423 | 5.3149 | 4.1754 | 4.5053 | 5.0408
A |  | Prosulfuron | 61687 | 129.4787 | 113.6104 | 109.5945 | 128.3942 | 100.5156 | 88.466 | 13.9736 | 3.7856 | 11.4403 | 10.0992 | 5.7858
A |  | Siduron | 68686 | 112.1845 | 105.3566 | 101.6018 | 87.6297 | 91.6985 | 87.8439 | 7.2028 | 3.8345 | 2.0749 | 5.2427 | 2.6674
A |  | Sulfometuron-methyl | 68688 | 121.3427 | 116.7632 | 121.1411 | 95.5185 | 93.5014 | 83.7715 | 7.6487 | 4.121 | 1.3118 | 3.8186 | 4.9373
A |  | Sulfosulfuron | 68689 | 116.572 | 98.4589 | 108.2876 | 87.5276 | 89.7555 | 84.0157 | 7.3089 | 8.3064 | 7.7159 | 7.3652 | 9.467
A |  | Tebuthiuron | 68695 | 111.4325 | 111.7458 | 111.8027 | 91.3992 | 91.6641 | 85.2441 | 8.1852 | 5.2641 | 1.6103 | 3.8963 | 6.8803
A | triazine | Ametryn | 68533 | 119.9285 | 98.6208 | 108.8629 | 90.9122 | 96.9164 | 85.1867 | 9.4754 | 4.5441 | 6.2241 | 3.1092 | 7.504
A |  | Atrazine | 65065 | 116.7182 | 95.4993 | 105.4449 | 96.8304 | 86.8276 | 86.5874 | 8.4045 | 0.88617 | 8.7756 | 3.2456 | 8.0628
A |  | Cyanazine | 66592 | 114.9063 | 90.1197 | 122.7527 | 96.1274 | 81.349 | 78.84 | 5.7055 | 7.5716 | 8.3518 | 11.3617 | 14.571
A |  | Hexazinone | 65085 | 115.4034 | 101.8916 | 110.0324 | 101.5925 | 86.4453 | 89.081 | 8.2602 | 4.5729 | 5.4714 | 2.5232 | 4.3743
A |  | Metribuzin | 68652 | 111.1318 | 93.237 | 115.6901 | 100.6222 | 111.0973 | 82.1242 | 11.4611 | 5.6617 | 6.3088 | 8.0545 | 5.4444
A |  | Prometon | 67702 | 119.9182 | 95.454 | 110.0178 | 89.9119 | 83.9239 | 83.6536 | 7.9166 | 2.7154 | 4.3089 | 3.9858 | 7.5361
A |  | Prometryn | 65103 | 118.3278 | 92.7665 | 106.1558 | 95.5489 | 96.6167 | 84.9749 | 9.0789 | 1.9066 | 7.8356 | 4.3624 | 7.1771
A |  | Propazine | 68678 | 116.1511 | 95.0763 | 106.0845 | 90.5631 | 88.9497 | 83.5594 | 9.5053 | 3.1787 | 6.8551 | 7.2642 | 7.3322
A |  | Simazine | 65105 | 110.7198 | 96.308 | 110.1284 | 103.5057 | 99.6093 | 84.9223 | 13.5173 | 3.9535 | 7.6407 | 5.8322 | 7.8667
A |  | Terbuthylazine | 66651 | 118.095 | 94.9523 | 105.8315 | 95.7981 | 97.2002 | 87.453 | 8.1586 | 1.4084 | 6.9336 | 3.7557 | 8.8392
E | carbamate & thiocarbamate | Asulam | 68536 | 127.3577 | 101.0624 | 101.8814 | 70.7902 | 104.099 | 70.6798 | 13.446 | 1.2156 | 6.502 | 2.8923 | 3.6346
E | fungicide | Famoxadone | 67609 | 113.1286 | 100.3942 | 117.5877 | 77.0116 | 92.3212 | 64.2085 | 4.884 | 6.344 | 4.0457 | 12.7175 | 17.1391
E | miscellaneous | Butralin | 68545 | 119.1098 | 87.3954 | 92.1988 | 79.5105 | 77.7614 | 85.559 | 7.4512 | 6.1245 | 6.9974 | 4.7618 | 8.1233
E |  | Fenbutatin oxide | 68602 | 215.6841 | 100.2143 | 90.1724 | 106.9292 | 113.8534 | 69.422 | 23.5365 | 14.5865 | 21.3573 | 18.5136 | 8.2571
E |  | Flumetsulam | 61679 | 118.2147 | 95.8839 | 104.1896 | 86.1045 | 97.3071 | 81.5026 | 10.239 | 6.271 | 6.3438 | 2.0492 | 10.327
E |  | Oxyfluorfen | 65093 | 126.8645 | 110.7211 | 79.7649 | 56.8723 | na | 59.977 | 17.3172 | 15.4585 | 17.0104 | 34.7639 | na
E | organophosphate | Naled | 68654 | 111.7151 | 86.9313 | 98.483 | 98.1989 | 83.034 | 79.7586 | 15.0722 | 3.1701 | 5.8174 | 11.4523 | 7.7741
E |  | Parathion-methyl | 65089 | 138.6758 | 104.0862 | 58.3938 | 100.5553 | 100.4134 | 22.4759 | 42.3292 | 21.0409 | 28.318 | 68.0667 | 28.9891
E |  | Phosmet | 65101 | 133.7623 | 59.7754 | 127.207 | 28.1094 | 50.9393 | 33.4652 | 45.8305 | 36.6724 | 19.1657 | 7.6674 | 7.1347
E | pyrethroid & phenylpyrazine | Bifenthrin | 65067 | 230.7306 | 109.6908 | 122.2933 | 120.2872 | 97.8441 | 65.8303 | 27.7843 | 16.0748 | 12.5086 | 22.9621 | 16.2767
E | sulfonylurea & urea | Novaluron | 68655 | 164.8915 | 130.2653 | 183.872 | 121.5158 | 117.3251 | 69.0484 | 24.3665 | 13.4957 | 4.6464 | 16.6634 | 17.7829
D | carbamate & thiocarbamate | Formetanate | 68609 | 183.9457 | 152.3162 | 162.7908 | 114.8339 | 172.147 | 65.7653 | 9.4528 | 2.4232 | 8.3053 | 11.7871 | 9.8028
D | miscellaneous | Aminopyralid | 68534 | 115.2442 | 112.1799 | 94.1875 | 88.7705 | 111.3269 | 15.071 | 13.7035 | 10.4442 | 24.8441 | 8.5182 | 15.831
D |  | Bifenazate | 68540 | 154.3238 | 109.0031 | 79.7135 | 56.3699 | 35.8502 | 78.7031 | 10.3527 | 13.8004 | 18.5111 | 20.3765 | 21.0355
D |  | flumiclorac-pentyl | 68607 | 90.0495 | 75.6456 | 82.2215 | 45.0653 | 105.9103 | 49.6046 | 16.8053 | 4.152 | 8.1754 | 38.0657 | 24.2894
Number of analytes <70 percent:
A | 91 |  |  | 0 | 3 | 1 | 8 | 8
E | 11
D | 4

## T51_esineg_minus10_pesticides
Table 51. Stability of pesticides in reagent water stored at -10 degrees Celsius for various times for as many as 133 days and analyzed by direct aqueous-injection liquid chromatography-tandem mass spectrometry in negative electrospray ionization mode [Four (4) replicates were analyzed at each time interval. Validation quality codes: A, accepted; E, estimated; 9030, moved to positive electrospray ionization (ESI+) mode method; D, deleted from method in May 2013. Lower limit for stability calculated from the 99 percent confidence interval of 29 CCVs according to ASTM standard D4841-88 (table 44). Recoveries less than the lower limit for stability are shown in bold. CCV, continuing calibration verification; USGS, U.S. Geological Survey; %, percent; RSD, relative standard deviation; na, not analyzed; --, RSD not calculated]
|  |  |  | Storage time, in days | [5 empty] | Storage time, in days
|  |  |  | 3 | 7 | 14 | 28 | 133 |  | 3 | 7 | 14 | 28 | 133
Validation quality code | Analytical method group | Analyte | USGS Parameter code | Mean recovery (%) | Mean recovery (%) | Mean recovery (%) | Mean recovery (%) | Mean recovery (%) | Lower limit for stability (%) | RSD (%) | RSD (%) | RSD (%) | RSD (%) | RSD (%)
9030 | acetanilide & amide | Propanil | L903F | 151.819 | 129.4257 | 124.7115 | 121.8865 | 83.5811 | 80.0757 | 8.9241 | 7.5942 | 11.118 | 6.3502 | 16.459
A | acid | 2,4-D | 68500 | 108.7522 | 99.7387 | 127.6278 | 113.637 | 94.4125 | 80.93 | 14.703 | 11.294 | 16.2708 | 13.641 | 10.5019
A |  | Bentazon | 68538 | 137.1759 | 102.6528 | 115.2316 | 83.1621 | 82.8351 | 70.8849 | 7.4353 | 11.8136 | 10.6554 | 15.2113 | 13.2619
A |  | Bromoxynil | 68543 | 107.9651 | 98.9727 | 126.313 | 102.0634 | 90.319 | 75.1364 | 3.845 | 13.0256 | 22.6444 | 8.0012 | 11.3928
A |  | MCPA | 68641 | 112.7588 | 97.4325 | 123.2912 | 108.7186 | 88.3306 | 81.1593 | 8.7264 | 5.4774 | 13.84 | 14.4779 | 11.7779
A |  | Triclopyr | 68712 | 95.2226 | 100.3756 | 100.8227 | 105.5099 | 96.1168 | 85.4625 | 18.9155 | 16.8617 | 8.8915 | 3.003 | 4.0223
A | miscellaneous | Flubendiamide | 68606 | 177.015 | 98.6958 | 95.6227 | 68.9363 | 95.1047 | 24.7555 | 16.5992 | 4.185 | 6.0366 | 3.7029 | 7.7374
A |  | Oryzalin | 68663 | 162.0532 | 119.1487 | 117.6732 | 86.1447 | 85.1368 | 52.167 | 9.3932 | 5.0792 | 1.9039 | 6.6622 | 4.0693
A | pyrethroid & phenylpyrazine | Fipronil | 66604 | 128.3232 | 98.9622 | 101.8789 | 82.2427 | 105.5701 | 75.2437 | 10.0354 | 1.9768 | 3.9832 | 4.5846 | 22.3651
9030 | sulfonylurea & urea | Chlorimuron-ethyl | L903C | 136.3615 | 147.812 | 140.3892 | 107.6744 | 152.3004 | 58.5899 | 13.759 | 9.0242 | 5.6161 | 26.2304 | 10.3929
9030 |  | Chlorsulfuron | L903E | 141.3384 | 154.81 | 107.8757 | 97.6804 | 100.5382 | 69.5223 | 6.7898 | 10.3603 | 10.3211 | 8.6755 | 22.5325
A |  | Diflufenzopyr | 68577 | 88.5562 | 104.7752 | 111.7736 | 105.3702 | 107.459 | 55.7351 | 14.8705 | 13.4329 | 9.517 | 34.8856 | 8.0153
A |  | Sulfentrazone | 68687 | 168.1628 | 156.9317 | 135.253 | 93.3496 | 127.3534 | 34.7349 | 23.9957 | 6.5506 | 3.0346 | 14.849 | 9.6183
E | acid | Dicamba | 68571 | 103.5891 | 95.6089 | 104.7645 | 117.4437 | 131.3894 | 67.8806 | 10.6172 | 11.6279 | 17.5491 | 15.9472 | 7.2585
9030 | sulfonylurea & urea | Novaluron | L903J | 734.6254 | 185.4248 | 193.8708 | 103.5479 | 185.6605 | -121.7034 | 26.5418 | 22.228 | 13.4295 | 8.9891 | 9.6094
9030 | sulfonylurea & urea | Prosulfuron | 61687 | 166.4657 | 159.603 | 137.7072 | 93.9238 | 142.7191 | 30.2937 | 15.7866 | 6.144 | 3.1522 | 12.9983 | 8.4669
D | fungicide | Iprodione | 66617 | 0 | 80.6091 | 3263.9713 | 4128.136 | na | -2586.0651 | -- | na | 115.7848 | 26.3534 | na
Number of analytes <70 percent:
|  |  |  | 0 | 0 | 0 | 1 | 0

## T52_esipos_minus10_deg
Table 52. Stability of degradates in reagent water stored at -10 degrees Celsius for various times for as many as 133 days and analyzed by direct aqueous-injection liquid chromatography-tandem mass spectrometry in positive electrospray ionization mode [Four (4) replicates were analyzed at each time interval. Validation quality codes: A, accepted; E, estimated; 9031, moved to negative electrospray ionization (ESI-) mode method; D, deleted from method in May 2013. Lower limit for stability calculated from the 99 percent confidence interval of 29 CCVs according to ASTM standard D4841-88 (table 44). Recoveries less than the lower limit for stability are shown in bold. CCV, continuing calibration verification; USGS, U.S. Geological Survey; %, percent; Lower limit for stability determined from CCV samples; RSD, relative standard deviation; na, not analyzed]
[5 empty] | Storage time, in days | [5 empty] | Storage time, in days
[5 empty] | 3 | 7 | 14 | 28 | 133 |  | 3 | 7 | 14 | 28 | 133
Validation quality code | Analytical method group | Parent | Analyte | USGS Parameter code | Mean recovery (%) | Mean recovery (%) | Mean recovery (%) | Mean recovery (%) | Mean recovery (%) | Lower limit for stability (%) | RSD (%) | RSD (%) | RSD (%) | RSD (%) | RSD (%)
A | acetanilide & amide | Acetochlor | Hydroxyacetochlor | 68615 | 104.8651 | 95.2844 | 105.0922 | 72.1268 | 72.1328 | 77.8321 | 5.0071 | 6.6859 | 9.7881 | 12.3082 | 8.4799
A |  | Acetochlor/Metolachlor | 2-chloro-N-(2-ethyl-6-methylphenyl)acetamide | 68521 | 105.4432 | 106.0336 | 110.6983 | 82.9598 | 85.4362 | 76.989 | 12.5081 | 13.4375 | 10.0099 | 7.1368 | 2.6082
A |  | Alachlor | 2-Chloro-2,6-diethylacetanilide | 68525 | 108.6445 | 106.1347 | 112.2999 | 84.2746 | 86.0282 | 79.4307 | 12.663 | 10.1163 | 10.5334 | 1.5688 | 2.6145
A |  |  | Hydroxyalachlor | 68616 | 111.1561 | 107.9593 | 107.8931 | 79.729 | 86.2669 | 77.7536 | 10.4158 | 12.5733 | 9.4094 | 6.06 | 5.6316
A |  | Metolachlor | 2-(2-ethyl-6-methyl-phenyl)aminopropan-1-ol | 68595 | 108.145 | 106.7852 | 103.8121 | 83.8405 | 85.2484 | 78.8112 | 7.7126 | 11.0845 | 6.1627 | 4.7872 | 3.0532
A |  |  | Dechlorometolachlor | 68562 | 110.0732 | 90.8432 | 97.243 | 89.7941 | 88.2261 | 89.2642 | 7.2506 | 2.2241 | 1.5566 | 3.8026 | 7.8555
A |  |  | Hydroxymetolachlor | 68622 | 106.0763 | 85.0018 | 96.8719 | 78.7767 | 88.0288 | 79.0333 | 8.3308 | 5.3564 | 7.6796 | 6.3537 | 6.3361
A |  |  | Metolachlor hydroxy morpholinone | 68649 | 109.0961 | 106.2921 | 110.9408 | 78.2643 | 86.7863 | 74.5247 | 9.5849 | 8.8241 | 14.0562 | 6.0075 | 4.768
A | acid | Bentazone | 2-Amino-N-isopropylbenzamide | 68503 | 116.3 | 119.1261 | 131.9576 | 89.49 | 117.8007 | 82.3544 | 7.5545 | 6.9699 | 6.1401 | 4.1228 | 6.6977
A | carbamate & thiocarbamate | Aldicarb | Aldicarb sulfone | 68529 | 108.0344 | 107.4515 | 106.7331 | 90.0547 | 95.8883 | 81.6899 | 5.9763 | 3.6481 | 3.1525 | 14.2153 | 5.677
A |  |  | Aldicarb sulfoxide | 68530 | 95.3136 | 100.6833 | 100.2571 | 93.7248 | 92.6649 | 89.5436 | 4.9601 | 6.8657 | 4.8814 | 7.9261 | 2.3994
A |  | EPTC | EPTC R248722 | 68594 | 113.7312 | 104.7821 | 101.5378 | 82.7143 | 80.3327 | 81.8707 | 4.5771 | 3.6584 | 3.168 | 2.4794 | 7.406
A |  | Methomyl | Methomyl oxime | 68646 | 88.542 | 91.8122 | 97.0823 | 82.6963 | 92.7933 | 74.5713 | 15.9721 | 27.8316 | 18.5347 | 14.5262 | 10.3623
A |  | Molinate | 4-Hydroxy molinate | 68515 | 115.3609 | 98.1328 | 102.6784 | 77.4497 | 80.8048 | 81.3237 | 6.1512 | 3.0569 | 5.9188 | 4.9753 | 5.2645
A |  |  | Carboxy molinate | 68549 | 116.5396 | 97.8817 | 111.0805 | 77.3828 | 84.9015 | 77.1216 | 8.8894 | 9.2221 | 2.9762 | 5.2518 | 11.9241
A |  | Oxamyl | Oxamyl oxime | 68665 | 102.418 | 100.4854 | 105.3623 | 78.616 | 91.7371 | 78.3649 | 4.9451 | 6.9846 | 4.7135 | 8.0662 | 3.1843
A |  | Thiobencarb | 4-Chlorobenzylmethyl sulfoxide | 68514 | 96.626 | 100.3864 | 109.1643 | 83.4977 | 82.5413 | 63.6791 | 6.947 | 4.637 | 7.5072 | 2.9513 | 5.0256
A | fungicide | Benomyl | 2-Aminobenzimidazole | 68502 | 99.9066 | 93.9603 | 97.368 | 80.8267 | 86.2285 | 86.0639 | 7.3245 | 3.7174 | 1.8704 | 3.2191 | 4.7719
A | miscellaneous | Flubendiamide | Desiodo flubendiamide | 68563 | 98.0837 | 92.2329 | 96.2283 | 77.5274 | 75.8512 | 80.6254 | 15.6107 | 7.7692 | 7.7075 | 6.2835 | 4.5615
A |  | Norflurazon | Demethyl norflurazon | 68567 | 103.241 | 96.3007 | 103.763 | 81.641 | 83.4866 | 82.2753 | 5.335 | 6.2067 | 2.8526 | 4.1252 | 5.7003
A | organophosphate | Azinphos-methyl | Azinphos-methyl oxon | 68211 | 112.908 | 93.6523 | 114.6568 | 112.1276 | 100.3478 | 82.1178 | 11.2716 | 5.833 | 9.478 | 17.1523 | 6.0217
A |  | Chlorpyrifos | Chlorpyrifos oxon | 68216 | 97.3314 | 89.3669 | 93.3918 | 81.0746 | 78.8594 | 87.4461 | 2.4016 | 5.9129 | 4.8609 | 4.1564 | 9.0938
A |  | Diazinon | Hydroxydiazinon | 68618 | 96.4102 | 91.3079 | 95.9441 | 89.1761 | 85.5492 | 91.3929 | 1.5734 | 7.6221 | 4.7243 | 2.2405 | 5.4229
A |  |  | Pyrimidinol | 68505 | 118.032 | 99.0071 | 114.8291 | 106.1822 | 97.4027 | 83.785 | 9.8513 | 5.6978 | 5.4141 | 8.0234 | 4.0883
A |  | Dimethoate | Dimethoate oxon | 68661 | 101.4328 | 100.5897 | 108.4242 | 87.6436 | 99.2239 | 85.392 | 3.8222 | 4.4984 | 4.3582 | 3.1603 | 1.8124
A |  | Disulfoton | Disulfoton oxon | 68586 | 108.9631 | 92.2161 | 97.2458 | 93.779 | 56.3458 | 88.5929 | 9.1361 | 8.4298 | 5.4986 | 4.4955 | 9.9529
A |  |  | Disulfoton oxon sulfone | 68588 | 123.1541 | 112.2902 | 115.3328 | 115.1194 | 89.8164 | 81.8175 | 8.8739 | 5.4859 | 4.2068 | 5.7305 | 2.4004
A |  |  | Disulfoton oxon sulfoxide | 68587 | 115.2734 | 109.2234 | 121.1778 | 132.2979 | 140.0683 | 87.5368 | 6.4964 | 5.5278 | 8.2904 | 12.1634 | 7.0424
A |  |  | Disulfoton sulfone | 68589 | 115.4803 | 102.9006 | 112.5737 | 109.3621 | 101.8279 | 83.1716 | 8.0772 | 10.7031 | 5.8622 | 8.8092 | 1.9481
A |  |  | Disulfoton sulfoxide | 68590 | 112.9679 | 97.5306 | 107.4894 | 112.4051 | 99.1131 | 86.0299 | 7.3233 | 5.3878 | 3.7854 | 4.6719 | 4.5496
A |  | Ethoprop | O-Ethyl-O-methyl-S-propyl phosphorothioate | 68597 | 103.7033 | 94.625 | 102.555 | 100.0925 | 86.881 | 85.8419 | 9.5295 | 7.1505 | 3.1975 | 2.3398 | 4.013
A |  |  | O-Ethyl-S-methyl-S-propyl phosphorodithioate | 68657 | 110.1288 | 93.9308 | 112.5418 | 110.9191 | 94.6275 | 86.9431 | 10.8196 | 6.1158 | 8.181 | 8.7149 | 2.0478
A |  |  | O-Ethyl-S-propyl phosphorothioate | 68658 | 115.5346 | 111.1554 | 110.2121 | 110.6149 | 100.8695 | 81.3386 | 6.6707 | 7.2616 | 15.5643 | 13.3991 | 7.4368
A |  | Fenamiphos | Fenamiphos sulfone | 68600 | 117.2277 | 95.5653 | 111.3929 | 101.7383 | 90.9874 | 83.4694 | 9.6881 | 4.0036 | 4.8694 | 9.5792 | 3.5797
A |  |  | Fenamiphos sulfoxide | 68601 | 114.9531 | 102.6687 | 105.2493 | 102.869 | 94.9093 | 86.5395 | 9.4924 | 6.1288 | 8.5904 | 11.967 | 3.6197
A |  | Malathion | Malaoxon | 68240 | 112.7183 | 103.6018 | 107.2225 | 101.6839 | 94.2261 | 85.3382 | 5.8384 | 5.0086 | 3.8632 | 7.3547 | 1.8073
A |  | Naled | Dichlorvos | 68572 | 127.0507 | 100.0288 | 109.7201 | 99.8106 | 91.8982 | 80.1271 | 8.3748 | 11.74 | 12.211 | 8.6872 | 4.5263
A |  | Parathion-ethyl | Paraoxon | 68666 | 115.2483 | 103.7774 | 111.2122 | 115.5098 | 99.6973 | 87.3541 | 8.4215 | 9.0445 | 6.3277 | 7.8045 | 1.7477
A |  | Parathion-methyl | Paraoxon-methyl | 68648 | 125.7838 | 100.3708 | 108.9527 | 111.033 | 82.3081 | 80.4256 | 8.5932 | 14.486 | 4.3917 | 25.3502 | 13.6519
A |  | Phorate | Phorate oxon | 68669 | 113.3874 | 95.7388 | 104.0489 | 101.6886 | 70.8166 | 86.6411 | 8.9671 | 6.6956 | 3.4186 | 5.1712 | 5.3049
A |  |  | Phorate oxon sulfone | 68670 | 116.4445 | 96.0662 | 109.1591 | 94.0184 | 92.579 | 81.304 | 10.3334 | 3.3252 | 8.0046 | 9.9714 | 6.8272
A |  |  | Phorate oxon sulfoxide | 68671 | 119.1899 | 103.3208 | 113.9801 | 125.1281 | 126.5064 | 88.4274 | 5.7418 | 4.2271 | 6.4124 | 8.6766 | 5.8694
A |  |  | Phorate sulfone | 68672 | 112.2243 | 98.034 | 115.8397 | 109.2648 | 89.6975 | 80.4255 | 6.5773 | 8.8991 | 11.1692 | 12.9218 | 4.3505
A |  |  | Phorate sulfoxide | 68673 | 106.5038 | 97.34 | 111.381 | 113.7843 | 94.9617 | 85.1157 | 9.0797 | 7.3721 | 9.3699 | 8.3268 | 1.3517
A |  | Tebupirimfos | Tebupirimfos oxon | 68694 | 98.9731 | 93.556 | 95.4439 | 93.5936 | 85.5868 | 90.3176 | 1.0838 | 9.9158 | 4.1362 | 1.7121 | 2.6051
A |  | Terbufos | Terbufos oxon | 68700 | 96.9672 | 90.2605 | 96.4082 | 82.9436 | 77.9552 | 87.6526 | 1.8338 | 7.684 | 4.3268 | 2.978 | 6.6181
A |  |  | Terbufos oxon sulfone | 68701 | 124.3159 | 100.9875 | 106.7347 | 110.1708 | 99.8946 | 85.9563 | 6.8378 | 5.4476 | 10.2686 | 7.027 | 4.7663
A |  |  | Terbufos oxon sulfoxide | 68702 | 121.8662 | 105.2438 | 116.2232 | 112.7491 | 99.2369 | 86.4709 | 7.3826 | 3.6966 | 3.9428 | 5.9998 | 4.0885
A |  |  | Terbufos sulfone | 68703 | 118.1748 | 101.167 | 117.0631 | 112.9811 | 103.3565 | 83.7653 | 5.6923 | 9.368 | 11.1455 | 9.9016 | 10.002
A |  |  | Terbufos sulfoxide | 68704 | 112.4446 | 99.9539 | 108.618 | 115.3094 | 95.1556 | 86.7653 | 7.4875 | 7.6677 | 6.4956 | 6.7998 | 1.7049
A | sulfonylurea & urea | Diflufenzopyr | Hydroxyphthalazinone | 68623 | 101.7608 | 100.0189 | 105.6269 | 70.0048 | 86.1678 | 77.4993 | 5.3064 | 3.2824 | 7.2805 | 6.8716 | 8.4175
A |  |  | Phthalazinone | 68675 | 95.274 | 95.9897 | 103.6546 | 74.5371 | 85.514 | 79.5172 | 7.6312 | 6.4953 | 8.4843 | 14.723 | 2.6372
A |  | Diuron | 3,4-Dichlorophenylurea | 68226 | 95.1548 | 96.8654 | 103.7932 | 73.7597 | 77.7308 | 75.9742 | 8.0246 | 5.8055 | 13.8775 | 3.4318 | 3.4297
A |  |  | N-(3,4-Dichlorophenyl)-N-methylurea | 68231 | 96.271 | 99.4522 | 101.8675 | 77.3392 | 82.0881 | 80.7043 | 2.888 | 3.7509 | 4.6668 | 2.1402 | 3.7561
A |  | Fluometuron | 4-Hydroxy-tert-fluometuron | 68619 | 106.6871 | 93.6286 | 94.6886 | 61.1883 | 81.5824 | 73.7041 | 8.4819 | 7.4047 | 14.1381 | 12.0017 | 15.073
A |  |  | Demethyl fluometuron | 68591 | 102.5719 | 105.3725 | 100.4972 | 85.6453 | 85.6409 | 84.8507 | 5.2896 | 3.4122 | 4.7256 | 6.2345 | 5.8708
A |  |  | Hydroxy mono demethyl fluometuron | 68617 | 91.9911 | 100.0119 | 113.1702 | 71.5011 | 88.164 | 77.1022 | 6.5444 | 6.4182 | 7.1241 | 6.691 | 8.4184
A |  |  | Hydroxyfluometuron | 68620 | 95.6239 | 101.252 | 106.3478 | 76.508 | 83.7429 | 80.8294 | 2.6142 | 5.4191 | 5.6794 | 2.9223 | 2.512
A |  | Sulfosulfuron | Sulfosulfuron ethyl sulfone | 68690 | 117.8194 | 111.9566 | 117.0856 | 87.1728 | 90.0932 | 82.9671 | 7.5852 | 5.4076 | 2.0885 | 5.3699 | 4.3344
A |  | Tebuthiuron | Hydroxytebuthurion | 68621 | 100.9349 | 103.439 | 107.0994 | 75.6713 | 78.8661 | 76.9122 | 5.789 | 7.1255 | 6.3896 | 8.3611 | 4.157
A |  |  | Tebuthiuron TP 104 | 68575 | 106.6433 | 99.3234 | 107.0449 | 75.1822 | 86.8653 | 80.3064 | 3.6351 | 4.4058 | 6.0019 | 2.3512 | 5.3526
A |  |  | Tebuthiuron TP 106 | 68714 | 107.8572 | 102.021 | 93.9058 | 73.9634 | 90.3337 | 82.0989 | 4.5227 | 5.2914 | 6.9186 | 3.7472 | 3.5886
A |  |  | Tebuthiuron TP 108 | 68696 | 97.685 | 100.0264 | 101.6558 | 82.2219 | 86.2695 | 88.2078 | 6.1359 | 7.1764 | 6.3422 | 5.5174 | 6.6955
A |  |  | Tebuthiuron TP 109 (OH) | 68697 | 102.5753 | 102.3921 | 110.4365 | 69.9755 | 84.5182 | 77.0108 | 10.7859 | 9.0231 | 8.5423 | 6.56 | 4.9133
A | triazine | Atrazine | 2-Hydroxy-4-isopropylamino-6-amino-s-triazine | 68659 | 109.0459 | 110.429 | 101.5649 | 57.9195 | 104.5439 | 72.0085 | 8.8111 | 7.7585 | 6.7597 | 2.6093 | 7.7652
A |  |  | 2-Hydroxy-6-ethylamino-4-amino-s-triazine | 68656 | 114.3551 | 101.6204 | 96.1423 | 56.3578 | 104.8891 | 69.4103 | 12.9793 | 7.636 | 4.4657 | 1.6699 | 10.9632
A |  |  | 2-Hydroxyatrazine | 68660 | 101.8984 | 101.0069 | 109.9084 | 70.5609 | 98.1616 | 79.559 | 7.3519 | 6.2127 | 5.7981 | 4.3558 | 6.1041
A |  |  | Deethylatrazine | 68552 | 96.6233 | 104.1035 | 110.9259 | 81.3545 | 92.1539 | 84.5945 | 5.1192 | 2.6234 | 10.7996 | 2.8941 | 5.0365
A |  |  | Deisopropylatrazine | 68550 | 97.9883 | 103.7702 | 106.2157 | 74.1101 | 93.2891 | 82.8185 | 7.3493 | 8.8109 | 8.5482 | 8.1001 | 9.4203
A |  |  | Didealkylatrazine | 68547 | 107.1007 | 111.5287 | 107.9489 | 45.4933 | 97.4142 | 57.6853 | 5.6243 | 5.7419 | 7.8743 | 10.3117 | 20.1196
A |  | Hexazinone | 4-Hydroxyhexazinone A | 68517 | 106.6045 | 107.1238 | 112.2421 | 68.2216 | 81.5096 | 78.166 | 8.3039 | 5.3457 | 4.995 | 0.83455 | 5.9889
A |  |  | Demethyl hexazinone B | 68566 | 101.3378 | 98.2756 | 96.2736 | 85.5494 | 85.3302 | 88.5484 | 2.7787 | 5.4628 | 2.1387 | 3.4995 | 5.376
A |  |  | Hexazinone TP C | 68612 | 111.2149 | 108.7935 | 105.7741 | 59.1334 | 81.0746 | 71.24 | 6.5026 | 7.0928 | 6.9727 | 1.8383 | 7.3134
A |  |  | Hexazinone TP F | 68574 | 99.7988 | 95.1262 | 93.1642 | 79.133 | 81.4516 | 81.5525 | 2.7327 | 6.1003 | 3.9953 | 4.7061 | 10.4329
A |  |  | Hexazinone TP G | 68713 | 94.9061 | 94.2617 | 91.901 | 72.5839 | 88.8859 | 81.2926 | 9.4586 | 6.2036 | 10.0074 | 8.8996 | 9.6167
A |  | Metribuzin | Metribuzin DA | 68568 | 97.6052 | 100.6141 | 100.192 | 91.8072 | 78.4153 | 84.6219 | 2.4331 | 10.3197 | 3.4034 | 2.1935 | 7.9806
A |  | Prometryn | Deisopropyl prometryn | 68564 | 98.4411 | 95.0198 | 96.2358 | 88.3768 | 100.0963 | 89.7 | 2.0225 | 3.6867 | 5.5235 | 1.8155 | 4.6146
A |  | Simazine | Hydroxysimazine | 68624 | 103.0517 | 104.2156 | 107.3173 | 66.9383 | 101.8088 | 75.8338 | 8.0368 | 4.5467 | 6.0519 | 2.988 | 3.8907
E | acetanilide & amide | Acetochlor/Metolachlor | 2-(1-hydroxyethyl)-6-methylaniline (HEMA) | 68611 | 130.0498 | 138.4181 | 159.5094 | 147.3217 | 174.653 | 77.3229 | 8.1066 | 11.4241 | 6.1773 | 6.7364 | 5.0583
E | carbamate & thiocarbamate | Carbofuran | 3-Hydroxycarbofuran | 68508 | 104.9823 | 109.3306 | 107.2625 | 82.5891 | 93.3651 | 80.4115 | 8.5328 | 6.0327 | 2.612 | 15.8532 | 9.0984
E | fungicide | Benomyl | Carbendazim | 68548 | 107.1413 | 93.5422 | 96.6313 | 87.9908 | 77.0497 | 87.1002 | 9.7039 | 3.4796 | 7.8952 | 2.2559 | 4.1678
E |  | Propiconazole | 1H-1,2,4-Triazole | 68498 | 209.3755 | 170.9233 | 184.4318 | 197.2896 | 156.9446 | 72.8865 | 12.0139 | 5.8048 | 2.6443 | 4.4289 | 11.6431
E | organophosphate | Diazinon | Diazinon oxon | 68236 | 86.9495 | 72.7065 | 80.7446 | 85.499 | 64.085 | 87.3436 | 8.2517 | 5.3605 | 7.1553 | 6.9435 | 5.5049
9031 | acetanilide & amide | Dimethenamid | Dimethenamid SAA | L903G | 103.7158 | 112.3451 | 104.4404 | 86.8435 | 80.2169 | 76.0377 | 17.3309 | 12.3104 | 8.6982 | 14.2457 | 10.4501
D | carbamate & thiocarbamate | Carbofuran | 7-Hydroxycarbofuran | 68518 | 130.4781 | 104.029 | 124.8667 | 138.9914 | 110.432 | 31.2814 | 42.3574 | 34.0985 | 20.6286 | . | 54.2668
D |  |  | 3-Ketocarbofuran | 68509 | 100.5358 | 183.7658 | 128.5282 | 16.0957 | 146.7974 | 41.5678 | 22.9076 | 11.0088 | 17.1103 | 62.9442 | 7.7247
D | miscellaneous | Bifenazate | Bifenazate diazene | 68541 | 79.7425 | 59.2114 | 62.8379 | 16.4319 | 12.3242 | 48.0215 | 8.9201 | 4.5863 | 3.7296 | 33.426 | 15.7672
D | organophosphate | Phosmet | Phosmet oxon | 68674 | 145.6889 | 87.1443 | 55.3146 | 0 | na | 17.5642 | 54.4321 | 10.172 | 28.7578 | -- | na
Number of analytes <70 percent:
[5 empty] | 0 | 0 | 0 | 7 | 2

## T53_esineg_minus10_deg
Table 53. Stability of pesticide degradates in reagent water stored at -10 degrees Celsius for various times for as many as 133 days and analyzed by direct aqueous-injection liquid chromatography-tandem mass spectrometry in negative electrospray ionization mode [Four (4) replicates were analyzed at each time interval. Validation quality codes: A, accepted; E, estimated; 9030, moved to positive electrospray ionization (ESI+) mode method; D, deleted from method in May 2013. Lower limit for stability calculated from the 99 percent confidence interval of 29 CCVs according to ASTM standard D4841-88 (table 44). Recoveries less than the lower limit for stability are shown in bold. CCV, continuing calibration verification; USGS, U.S. Geological Survey; %, percent; RSD, relative standard deviation]
[5 empty] | Storage time, in days | [5 empty] | Storage time, in days
[5 empty] | 3 | 7 | 14 | 28 | 133 |  | 3 | 7 | 14 | 28 | 133
Validation quality code | Analytical method group | Parent | Compound Name | USGS Parameter code | Mean recovery (%) | Mean recovery (%) | Mean recovery (%) | Mean recovery (%) | Mean recovery (%) | Lower limit for stability (%) | RSD (%) | RSD (%) | RSD (%) | RSD (%) | RSD (%)
A | acetanilide & amide | Acetochlor | Acetochlor OA | 68522 | 128.2937 | 94.0211 | 96.7982 | 96.8839 | 86.8259 | 81.0395 | 7.5997 | 8.7285 | 8.1347 | 15.2827 | 4.8751
A |  |  | Acetochlor SA | 68523 | 124.7713 | 85.8366 | 111.4452 | 102.7502 | 67.6525 | 85.7399 | 10.7191 | 8.4061 | 7.8139 | 5.8168 | 48.8748
A |  |  | Acetochlor SAA | 68524 | 102.3675 | 89.8497 | 104.7458 | 105.6836 | 102.8851 | 70.3218 | 23.1594 | 7.5007 | 8.2862 | 13.4838 | 21.0801
A |  | Acetochlor/Metolachlor | sec-Acetochlor-OA | 68684 | 125.8497 | 85.51 | 107.7256 | 98.7464 | 83.3929 | 87.5085 | 13.1918 | 5.8769 | 5.7991 | 8.781 | 3.3367
A |  | Alachlor | Alachlor OA | 68526 | 125.8479 | 89.9791 | 105.4213 | 107.7475 | 87.9153 | 80.3439 | 10.4351 | 6.2244 | 6.6659 | 5.0838 | 17.4635
E |  |  | Alachlor SA | 68871 | 124.7108 | 85.8374 | 111.4431 | 102.7518 | 93.5251 | 85.7464 | 10.7229 | 8.406 | 7.8142 | 5.8167 | 28.8965
A |  |  | Alachlor SAA | 68527 | 98.6601 | 95.3549 | 116.6363 | 89.397 | 95.2611 | 77.1583 | 21.4191 | 23.1723 | 14.4058 | 27.6277 | 4.3443
A |  |  | sec-Alachlor-OA | 68685 | 128.2971 | 101.7592 | 113.6708 | 100.2738 | 90.4493 | 81.5146 | 7.7551 | 9.0906 | 8.2073 | 9.0135 | 5.5641
A |  | Dimethenamid | Dimethenamid OA | 68581 | 124.2128 | 87.8196 | 93.7753 | 98.9849 | 90.2438 | 82.8696 | 14.5846 | 10.0853 | 4.5991 | 15.6735 | 9.3709
A |  |  | Dimethenamid SA | 68582 | 102.9675 | 89.5711 | 94.8192 | 107.9576 | 94.989 | 82.3803 | 12.0624 | 11.0746 | 8.1942 | 13.7313 | 8.8742
A |  |  | Dimethenamid SAA | 68583 | 132.9653 | 92.9678 | 100.0794 | 119.6519 | 90.1164 | 70.4581 | 21.6709 | 13.6338 | 28.379 | 23.1982 | 29.5279
A |  | Metolachlor | Metolachlor OA | 68650 | 109.8111 | 95.4375 | 99.4765 | 99.8386 | 93.4225 | 82.2987 | 5.2958 | 9.1025 | 9.6606 | 7.9887 | 7.4686
A |  |  | Metolachlor SA | 68651 | 117.0699 | 97.1485 | 121.9689 | 104.8251 | 85.3515 | 74.3147 | 16.9532 | 7.7722 | 9.4122 | 5.8413 | 24.8986
A | carbamate & thiocarbamate | Triallate | 2,3,3-trichloroprop-2-ene-1-SA | 68691 | 128.7325 | 93.4571 | 103.0526 | 88.8015 | 92.2468 | 79.5759 | 12.8263 | 7.6253 | 4.9932 | 5.0507 | 9.3276
A | fungicide | Chlorothalonil | 4-Hydroxychlorothalonil | 68336 | 132.4868 | 100.9131 | 95.4068 | 75.8807 | 114.7396 | 72.1593 | 30.4555 | 3.0207 | 22.7825 | 37.7519 | 17.8066
A | miscellaneous | Isoxaflutole | Diketonitrile isoxaflutole | 68578 | 149.0554 | 92.9878 | 94.1362 | 94.6032 | 128.6595 | 74.5408 | 11.6834 | 7.4557 | 8.8309 | 26.5289 | 17.4739
A |  |  | Isoxaflutole acid RPA 203328 | 68633 | 138.1344 | 91.9513 | 104.5888 | 85.5308 | 98.3477 | 79.5281 | 5.5917 | 8.3536 | 1.6429 | 8.5832 | 2.5494
A |  | Pendimethalin | 4-(Hydroxymethyl)pendimethalin | 68511 | 130.7818 | 94.9138 | 63.6617 | 66.6486 | 86.7451 | 63.1995 | 16.391 | 17.493 | 8.5575 | 36.5994 | 26.4103
A | pyrethroid & phenylpyrazine | Bifenthrin; lambda-cyhalothrin; Tefluthrin | cis-Cyhalothric acid | 68553 | 122.3506 | 72.8562 | 70.4201 | 86.1617 | 64.0918 | 62.9157 | 6.0605 | 34.6055 | 6.6837 | 9.6852 | 38.408
A |  | Fipronil | Dechlorofipronil | 68561 | 147.9879 | 85.3083 | 90.6175 | 81.7612 | 82.8272 | 71.7478 | 6.2321 | 4.393 | 5.6477 | 11.2151 | 3.0128
A |  |  | Desulfinylfipronil | 66607 | 137.7896 | 87.6811 | 97.6012 | 87.1995 | 84.5952 | 80.7378 | 4.2756 | 7.0463 | 8.3028 | 7.2806 | 1.516
A |  |  | Desulfinylfipronil amide | 68570 | 140.3041 | 96.2986 | 98.7152 | 84.5953 | 85.8186 | 76.218 | 7.4546 | 5.8409 | 6.7728 | 10.0568 | 4.6959
A |  |  | Fipronil amide | 68604 | 156.743 | 84.124 | 91.7933 | 90.7792 | 97.4167 | 74.5262 | 3.9149 | 11.4536 | 10.0955 | 16.6526 | 10.0641
A |  |  | Fipronil sulfide | 66610 | 134.4823 | 84.0273 | 91.1382 | 81.3606 | 84.4229 | 78.9814 | 4.0145 | 7.3121 | 5.712 | 9.2008 | 4.6634
A |  |  | Fipronil sulfonate | 68605 | 123.9207 | 86.7877 | 100.9298 | 91.3411 | 111.0316 | 76.1406 | 14.7751 | 8.2874 | 10.1038 | 16.5887 | 4.3542
A |  |  | Fipronil sulfone | 66613 | 124.3542 | 77.3007 | 87.457 | 78.5317 | 76.6244 | 81.453 | 4.1326 | 7.6409 | 7.2408 | 8.6408 | 8.005
A |  | Permethrin | 3-Phenoxybenzoic acid | 68873 | 123.3688 | 90.6262 | 108.0707 | 96.0162 | 92.9096 | 80.8562 | 5.2247 | 12.8396 | 8.7972 | 7.8259 | 2.9674
A | triazine | Hexazinone | Hexazinone TP E | 68614 | 138.1404 | 101.8587 | 99.8268 | 100.2656 | 85.4651 | 79.758 | 11.071 | 3.4687 | 13.9569 | 8.7833 | 11.0026
A |  | Metribuzin | Metribuzin DADK | 68569 | 106.4486 | 84.6255 | 86 | 88.575 | 82.1503 | 74.5085 | 8.5007 | 26.7927 | 26.5232 | 14.4549 | 15.941
A |  |  | Metribuzin DK | 68653 | 115.5709 | 104.5712 | 106.8431 | 115.0285 | 91.2188 | 69.3609 | 11.3706 | 13.278 | 17.5173 | 41.656 | 14.1376
E | acid | Dacthal | Chlorthal-monomethyl | 68560 | 389.4719 | 212.3758 | 264.1368 | 358.7609 | 175.6738 | 0 | 43.7289 | 28.63 | 14.408 | 33.6526 | 26.2853
E | sulfonylurea & urea | Halosulfuron-methyl | Chlorosulfonamide acid | 68551 | 129.3587 | 206.9794 | 130.5312 | 95.8563 | 106.1466 | 42.4085 | 12.8503 | 4.0262 | 5.846 | 14.3779 | 7.5749
E | triazine | Hexazinone | Hexazinone TP D | 68613 | 150.5584 | 106.156 | 90.7464 | 131.4115 | 79.5258 | 53.5716 | 13.6758 | 20.087 | 18.5318 | 35.9922 | 37.0979
D | fungicide | Iprodione | Deisopropyliprodione | 68565 | 328.75 | 150.6808 | 470.6651 | 392.6192 | 611.0263 | 0 | 11.724 | 28.9488 | 44.4494 | 14.8461 | 3.5508
D | triazine | Atrazine | Ammelide | 68535 | 164.5412 | 161.6576 | 161.5766 | 115.5236 | 128.8711 | 60.5869 | 12.801 | 18.4569 | 32.1091 | 14.1469 | 29.8465
|  |  | analyzed with pesticide group |  | Number of analytes <70 percent:
[5 empty] | 0 | 0 | 1 | 1 | 2

## T54_esipos_ascorbic_pest
Table 54. Stability of pesticides in reagent water treated with ascorbic acid and stored at 4 degrees Celsius for various times for as many as 28 days and analyzed by direct aqueous-injection liquid chromatography-tandem mass spectrometry in positive electrospray ionization mode [Four (4) replicates were analyzed at each time interval. Validation quality codes: A, accepted; E, estimated; D, deleted from method in May 2013. Lower limit for stability calculated from the 99 percent confidence interval of 29 CCVs according to ASTM standard D4841-88 (table 44). Recoveries less than the lower limit for stability are shown in bold. CCV, continuing calibration verification; USGS, U.S. Geological Survey; %, percent; Lower limit for stability determined from CCV samples; RSD, relative standard deviation]
|  |  |  | Storage time, in days | [5 empty] | Storage time, in days
|  |  |  | 0 | 3 | 7 | 14 | 28 |  | 0 | 3 | 7 | 14 | 28
Validation quality code | Analytical method group | Analyte | USGS Parameter code | Mean recovery (%) | Mean recovery (%) | Mean recovery (%) | Mean recovery (%) | Mean recovery (%) | Lower limit for stability (%) | RSD (%) | RSD (%) | RSD (%) | RSD (%) | RSD (%)
A | acetanilide & amide | Acetochlor | 68520 | 101.6388 | 141.6248 | 128.9453 | 134.9133 | 103.6849 | 79.5986 | 7.2838 | 12.5415 | 11.3795 | 12.3243 | 4.1663
A |  | Alachlor | 65064 | 118.2829 | 154.2226 | 107.3267 | 137.4912 | 123.0504 | 87.7715 | 4.4855 | 11.8218 | 9.9124 | 2.9501 | 3.7146
A |  | Dimethenamid | 68580 | 102.6759 | 145.0821 | 131.6907 | 130.4521 | 113.6253 | 81.6811 | 8.6351 | 12.3385 | 8.8057 | 11.3245 | 6.3677
A |  | Metolachlor | 65090 | 119.181 | 151.8284 | 129.6454 | 135.6078 | 117.9276 | 89.7584 | 2.0916 | 17.1637 | 3.1929 | 4.9889 | 1.6704
A |  | Pronamide | 67706 | 109.8575 | 145.1587 | 128.3326 | 128.5997 | 102.8332 | 80.4174 | 9.4954 | 11.6205 | 5.4845 | 13.2891 | 5.5881
A |  | Propanil | 66641 | 112.3279 | 146.9165 | 124.199 | 130.3455 | 106.2487 | 79.1396 | 8.0219 | 13.545 | 4.8756 | 11.0713 | 10.4723
A | carbamate & thiocarbamate | Aldicarb | 68528 | 98.3846 | 113.8736 | 111.5004 | 108.8965 | 84.0338 | 83.2087 | 4.4492 | 16.709 | 2.1487 | 3.9011 | 7.3582
A |  | Butylate | 65068 | 86.3097 | 124.8032 | 99.3721 | 106.1984 | 86.7208 | 82.2218 | 5.7217 | 12.782 | 5.1879 | 2.9756 | 5.6733
A |  | Carbaryl | 65069 | 101.5407 | 128.2049 | 112.3474 | 121.3779 | 111.9687 | 87.0565 | 0.65187 | 12.9465 | 2.6755 | 6.7184 | 6.5948
A |  | Carbofuran | 65070 | 103.9405 | 126.2226 | 110.7556 | 117.4703 | 96.8268 | 86.0068 | 2.6952 | 18.9523 | 2.1472 | 4.9451 | 6.3859
A |  | EPTC | 65080 | 76.0189 | 143.5509 | 128.2648 | 102.065 | 94.2236 | 78.7569 | 14.9589 | 23.8348 | 12.1217 | 13.4854 | 10.6081
A |  | Methomyl | 68645 | 101.7455 | 122.0789 | 129.191 | 113.6675 | 98.8795 | 77.7924 | 4.6045 | 20.5193 | 12.4736 | 7.5476 | 6.1016
A |  | Molinate | 65091 | 73.7623 | 143.3589 | 118.2963 | 112.7318 | 97.1705 | 79.2206 | 23.8204 | 13.5055 | 8.0462 | 5.8572 | 9.2047
A |  | Oxamyl | 68664 | 105.8131 | 124.1271 | 140.3192 | 118.67 | 100.0233 | 87.1533 | 3.4159 | 17.998 | 11.4101 | 6.3121 | 6.066
A |  | Propoxur | 68679 | 101.8428 | 124.5818 | 109.3381 | 123.8709 | 101.966 | 82.529 | 4.198 | 17.3005 | 4.6618 | 4.2785 | 9.7333
A |  | Thiobencarb | 65107 | 93.9708 | 137.1558 | 112.3513 | 111.074 | 96.773 | 87.2017 | 2.0721 | 15.3786 | 2.646 | 4.6505 | 3.2186
A |  | Triallate | 68710 | 87.7986 | 128.4454 | 95.7819 | 103.3665 | 85.3143 | 84.4047 | 6.2104 | 16.6713 | 7.6704 | 4.7253 | 10.6414
A | fungicide | Azoxystrobin | 66589 | 97.7779 | 122.2916 | 118.3257 | 117.6288 | 95.2384 | 81.8809 | 4.5987 | 16.2824 | 3.6675 | 5.3644 | 3.9824
A |  | Fentin | 68603 | 102.8586 | 126.7091 | 119.8458 | 124.121 | 96.6585 | 79.6692 | 4.6373 | 19.6899 | 7.1473 | 4.2745 | 8.1686
A |  | Kresoxim-methyl | 67670 | 100.8321 | 120.2667 | 114.9268 | 110.9742 | 93.6195 | 83.9703 | 5.3678 | 17.2133 | 1.9674 | 3.739 | 2.9284
A |  | Metalaxyl | 68437 | 104.1977 | 129.2877 | 124.3642 | 117.1994 | 98.1114 | 81.7707 | 2.1312 | 18.802 | 2.5248 | 2.7006 | 2.0441
A |  | Metconazole | 66620 | 101.5077 | 119.7913 | 111.6685 | 113.4151 | 96.4618 | 82.0203 | 4.0668 | 14.0276 | 3.377 | 5.8827 | 4.8399
A |  | Myclobutanil | 66632 | 105.651 | 118.1503 | 115.3381 | 116.4004 | 93.2334 | 80.306 | 5.7412 | 14.7729 | 2.3347 | 4.6819 | 1.7088
A |  | Propiconazole | 66643 | 100.9279 | 125.0418 | 114.4812 | 113.5396 | 92.6155 | 80.7925 | 2.1532 | 16.4313 | 3.1535 | 7.298 | 3.3622
A |  | Pyraclostrobin | 66646 | 92.8048 | 115.6102 | 112.2059 | 111.1553 | 90.1137 | 83.4776 | 3.3736 | 17.3496 | 5.1864 | 3.772 | 3.4455
A |  | Tebuconazole | 66649 | 100.8198 | 124.8628 | 113.6037 | 112.5699 | 98.507 | 85.5065 | 3.9961 | 18.6103 | 5.5388 | 4.6441 | 5.7617
A |  | Tetraconazole | 66654 | 86.9432 | 115.8376 | 113.5253 | 109.9525 | 87.3392 | 77.2942 | 5.1661 | 12.7871 | 2.44 | 3.5237 | 6.0655
A |  | Trifloxystrobin | 66660 | 79.8491 | 95.9244 | 90.617 | 93.6285 | 81.8571 | 83.7095 | 2.7409 | 15.7027 | 2.1316 | 6.0722 | 6.0344
A | miscellaneous | Bromacil | 68542 | 108.6696 | 126.9388 | 104.7773 | 121.4651 | 104.1733 | 84.9995 | 3.7196 | 17.5924 | 2.8337 | 8.6683 | 6.5224
A |  | Etoxazole | 68598 | 53.1638 | 62.2629 | 24.5324 | 6.5585 | 2.7042 | 82.8521 | 6.7878 | 14.9143 | 12.8146 | 36.4203 | 54.9114
A |  | Imazamox | 68625 | 92.3368 | 133.566 | 109.8772 | 120.1704 | 92.5719 | 79.7466 | 3.7558 | 13.2503 | 10.5218 | 8.7037 | 8.8405
A |  | Imazaquin | 61682 | 93.7246 | 125.9363 | 95.0319 | 115.5244 | 87.3 | 83.6583 | 11.5963 | 13.212 | 10.1479 | 10.0883 | 6.8308
A |  | Imazethapyr | 61683 | 115.9641 | 124.6626 | 127.3529 | 110.3522 | 73.4938 | 78.7297 | 7.3699 | 23.6665 | 20.8604 | 3.7833 | 6.403
A |  | Imidacloprid | 68426 | 96.9715 | 135.3687 | 113.9019 | 117.8947 | 94.7951 | 84.8838 | 5.8469 | 21.625 | 13.1865 | 4.4548 | 1.3197
A |  | Indoxacarb | 68627 | 59.655 | 85.1077 | 62.9722 | 78.5142 | 53.6564 | 76.8605 | 11.7817 | 17.5249 | 4.3948 | 6.4322 | 11.354
A |  | Isoxaflutole | 68632 | 100.2203 | 122.788 | 102.6388 | 122.1889 | 84.4902 | 73.0903 | 12.0594 | 18.1998 | 9.9671 | 10.7985 | 3.2992
A |  | Lactofen | 68638 | 57.6291 | 76.482 | 54.0967 | 63.7901 | 46.4459 | 78.0353 | 7.2974 | 15.1683 | 3.0621 | 6.3162 | 11.5092
A |  | Methoxyfenozide | 68647 | 88.4006 | 126.3321 | 114.3559 | 111.3146 | 91.7748 | 79.8432 | 6.5841 | 11.2944 | 9.6834 | 11.2386 | 5.7235
A |  | Norflurazon | 67685 | 102.0385 | 130.6153 | 104.2398 | 120.0026 | 110.4069 | 87.6719 | 3.5432 | 13.1782 | 3.1556 | 4.0146 | 0.85081
A |  | Pendimethalin | 65098 | 83.8078 | 104.9804 | 93.2892 | 95.3944 | 75.5067 | 81.6679 | 5.169 | 15.4176 | 6.1556 | 5.0721 | 6.5001
A |  | Propargite | 68677 | 60.2845 | 92.1275 | 73.7749 | 76.0971 | 66.9748 | 82.5663 | 6.4131 | 13.796 | 7.0218 | 6.388 | 5.9276
A |  | Pymetrozine | 68680 | 97.744 | 114.527 | 88.7193 | 74.2155 | 34.4518 | 79.5913 | 1.2103 | 12.3167 | 6.2591 | 5.4106 | 10.8051
A |  | Pyridaben | 68682 | 58.7581 | 80.9663 | 60.5612 | 70.531 | 56.0158 | 81.6998 | 8.8869 | 12.2029 | 10.5795 | 6.6374 | 3.9887
A |  | Pyriproxyfen | 68683 | 81.3778 | 117.5493 | 91.6314 | 95.8867 | 88.8273 | 85.2373 | 5.3931 | 12.5273 | 2.007 | 6.5219 | 2.7468
A |  | Tebufenozide | 68692 | 99.9409 | 121.8032 | 118.5633 | 115.9197 | 100.6668 | 85.0545 | 1.4642 | 16.4114 | 4.1732 | 4.0219 | 3.9286
A |  | Terbacil | 68698 | 90.7974 | 120.9571 | 109.9182 | 132.3897 | 98.357 | 72.4067 | 9.5833 | 25.3957 | 6.8436 | 12.6592 | 4.1633
A | organophosphate | Acephate | 68519 | 99.8147 | 124.7543 | 108.2145 | 113.6391 | 101.6561 | 85.7531 | 2.5316 | 15.2625 | 7.1201 | 4.1441 | 2.7749
A |  | Azinphos-methyl | 65066 | 96.5316 | 122.6653 | 98.7601 | 108.6474 | 110.1372 | 88.7301 | 3.7262 | 16.8064 | 8.8078 | 3.2913 | 3.1295
A |  | Chlorpyrifos | 65072 | 87.0062 | 101.3689 | 73.2127 | 91.6824 | 82.2652 | 88.3468 | 3.6968 | 19.164 | 6.4389 | 9.0226 | 9.5165
A |  | Diazinon | 65078 | 81.8831 | 97.236 | 50.2347 | 17.7352 | 0.59145 | 86.9223 | 7.9124 | 18.7191 | 8.1588 | 11.1606 | 70.5153
A |  | Dicrotophos | 68573 | 97.0271 | 121.084 | 104.1582 | 114.3778 | 106.4695 | 87.9963 | 2.1421 | 14.3197 | 4.0985 | 5.9931 | 1.4797
A |  | Dimethoate | 66596 | 100.1604 | 120.2502 | 104.0904 | 114.0801 | 107.1567 | 87.8122 | 5.2236 | 15.1623 | 4.3758 | 4.0408 | 3.1097
A |  | Disulfoton | 67595 | 94.4039 | 100.8116 | 82.5796 | 92.0608 | 76.3464 | 83.6053 | 9.4076 | 22.1484 | 6.0614 | 5.8659 | 13.0346
A |  | Ethoprop | 68596 | 100.2641 | 116.0601 | 94.6364 | 108.1524 | 104.7485 | 89.067 | 1.8307 | 21.3179 | 2.3341 | 6.6641 | 3.5475
A |  | Fenamiphos | 68599 | 93.744 | 113.0558 | 91.8935 | 95.2008 | 82.1915 | 89.2225 | 2.1789 | 19.3824 | 2.9913 | 6.5765 | 5.5331
A |  | Fonofos | 65084 | 91.6353 | 121.0232 | 89.271 | 101.7563 | 91.5587 | 87.6311 | 7.3438 | 22.4749 | 4.5405 | 7.4647 | 7.0996
A |  | Malathion | 65087 | 96.9707 | 115.4855 | 98.5534 | 109.6218 | 105.2298 | 88.7256 | 5.1719 | 12.0787 | 5.0415 | 3.3595 | 6.167
A |  | Methamidophos | 68644 | 99.8533 | 126.7251 | 105.7746 | 114.7525 | 95.8009 | 84.1075 | 3.2691 | 13.7812 | 3.9557 | 3.3698 | 0.95302
A |  | Methidathion | 65088 | 93.7479 | 121.3148 | 102.5045 | 107.664 | 98.6155 | 88.546 | 3.6143 | 17.0336 | 7.919 | 2.6666 | 5.4876
A |  | Phorate | 68668 | 90.6467 | 109.6877 | 92.7556 | 98.1946 | 70.3752 | 81.0816 | 8.4753 | 14.5317 | 11.4696 | 12.6529 | 6.9903
A |  | Profenofos | 68676 | 87.5515 | 106.0185 | 82.0012 | 91.0284 | 90.462 | 88.5097 | 6.1248 | 18.6936 | 4.6041 | 4.9666 | 6.0077
A |  | Tebupirimfos | 68693 | 77.2083 | 93.5144 | 75.6697 | 84.9498 | 80.4853 | 91.3253 | 1.8716 | 17.9141 | 4.948 | 8.1853 | 4.9844
A |  | Terbufos | 68699 | 81.654 | 95.6224 | 65.5209 | 72.4203 | 52.5092 | 89.0073 | 5.8285 | 17.1235 | 10.6237 | 9.3717 | 8.2502
A |  | Tribufos | 68711 | 59.9612 | 68.6599 | 55.5671 | 63.6077 | 51.8965 | 84.9279 | 5.8185 | 18.727 | 12.5387 | 10.1562 | 9.3145
A | pyrethroid & phenylpyrazine | cis-Permethrin | 68769 | 54.7244 | 64.0208 | 48.201 | 55.377 | 37.0813 | 71.3607 | 10.413 | 20.7983 | 5.5467 | 8.3508 | 10.3288
A |  | trans-Permethrin | 68708 | 53.4923 | 61.8768 | 47.6235 | 55.4417 | 35.9482 | 71.1457 | 13.164 | 18.2799 | 6.9873 | 8.4168 | 10.2513
A |  | Piperonyl butoxide | 65102 | 72.6969 | 108.4306 | 88.4724 | 90.8906 | 77.2766 | 86.6256 | 4.5769 | 12.9665 | 1.7832 | 4.8828 | 6.3636
A | sulfonylurea & urea | Chlorimuron-ethyl | 68872 | 116.1534 | 136.4259 | 108.051 | 99.3856 | 60.8256 | 82.3338 | 3.1168 | 14.5695 | 6.3517 | 11.1858 | 10.9623
A |  | Chlorsulfuron | 61678 | 115.6558 | 138.2365 | 108.4253 | 65.6746 | 26.0193 | 78.8078 | 10.8547 | 25.706 | 15.4568 | 15.8083 | 28.613
A |  | Diflubenzuron | 68576 | 103.6267 | 118.6382 | 110.1523 | 113.3733 | 108.0906 | 88.2101 | 6.111 | 22.7413 | 2.6163 | 8.422 | 3.6023
A |  | Diuron | 66598 | 105.6952 | 126.0351 | 211.1858 | 121.5986 | 97.8421 | 84.116 | 10.0836 | 18.9146 | 12.6129 | 10.6527 | 3.8152
A |  | Fluometuron | 68608 | 108.6408 | 127.6244 | 203.22 | 121.9784 | 103.2106 | 85.665 | 8.1527 | 18.8474 | 10.0602 | 11.0721 | 3.719
A |  | Halosulfuron-methyl | 61680 | 105.3708 | 111.9281 | 104.5668 | 113.9557 | 86.4325 | 82.0035 | 13.18 | 14.5545 | 7.7493 | 5.5203 | 6.0465
A |  | Linuron | 68639 | 115.5882 | 125.9389 | 133.3285 | 107.9649 | 95.8275 | 88.5919 | 8.4913 | 13.5659 | 3.4797 | 4.0304 | 7.3851
A |  | Nicosulfuron | 61685 | 102.2711 | 119.1437 | 112.3899 | 126.4015 | 88.8953 | 85.5184 | 4.7709 | 16.5857 | 5.2142 | 11.762 | 8.9197
A |  | Orthosulfamuron | 68662 | 94.9033 | 105.8006 | 71.2757 | 35.8542 | 8.0205 | 84.4145 | 3.9649 | 16.4037 | 5.2252 | 8.921 | 31.9499
9030 |  | Prosulfuron | 61687 | 100.3519 | 132.5974 | 89.5807 | 63.5439 | 29.3448 | 88.466 | 8.0299 | 22.5072 | 9.3246 | 11.2911 | 16.1028
A |  | Siduron | 68686 | 110.1829 | 126.3375 | 114.5233 | 108.3336 | 93.3245 | 87.8439 | 4.8072 | 16.6332 | 3.4074 | 7.1573 | 2.1631
A |  | Sulfometuron-methyl | 68688 | 107.8685 | 137.6495 | 124.9247 | 123.6468 | 89.9371 | 83.7715 | 6.1917 | 19.063 | 6.1308 | 9.0013 | 6.7941
A |  | Sulfosulfuron | 68689 | 107.0214 | 123.835 | 111.9241 | 104.8776 | 77.8491 | 84.0157 | 10.272 | 17.6016 | 7.2938 | 15.455 | 12.8092
A |  | Tebuthiuron | 68695 | 102.5207 | 129.5238 | 117.7362 | 114.2252 | 97.0559 | 85.2441 | 4.8779 | 19.3522 | 8.5155 | 6.3807 | 4.1663
A | triazine | Ametryn | 68533 | 100.4692 | 130.3788 | 110.8374 | 109.8426 | 93.8651 | 85.1867 | 3.8669 | 15.2607 | 2.4643 | 6.169 | 2.738
A |  | Atrazine | 65065 | 100.1727 | 133.9263 | 107.0165 | 111.3024 | 99.0327 | 86.5874 | 6.3456 | 16.1915 | 3.0234 | 5.9492 | 1.1939
A |  | Cyanazine | 66592 | 118.6521 | 131.5505 | 117.2289 | 138.5461 | 99.9968 | 78.84 | 17.1398 | 8.0301 | 9.3802 | 10.2355 | 13.7382
A |  | Hexazinone | 65085 | 102.9358 | 128.8849 | 107.6861 | 113.3002 | 102.1473 | 89.081 | 2.9492 | 21.7415 | 3.3976 | 6.6125 | 5.2348
A |  | Metribuzin | 68652 | 100.4742 | 125.3509 | 110.1624 | 114.3153 | 98.696 | 82.1242 | 6.245 | 16.9618 | 3.3665 | 18.0383 | 12.0902
A |  | Prometon | 67702 | 99.1928 | 131.6341 | 115.7102 | 115.615 | 93.4431 | 83.6536 | 3.4325 | 19.4023 | 7.303 | 8.1789 | 3.0071
A |  | Prometryn | 65103 | 95.7563 | 125.8774 | 110.3429 | 111.5356 | 96.573 | 84.9749 | 2.7327 | 18.6971 | 5.5145 | 6.408 | 1.8496
A |  | Propazine | 68678 | 98.113 | 128.3336 | 107.5943 | 113.1725 | 95.7234 | 83.5594 | 5.9214 | 17.1363 | 1.9634 | 6.991 | 5.6598
A |  | Simazine | 65105 | 98.1455 | 121.5617 | 99.647 | 117.2413 | 101.3924 | 84.9223 | 4.5977 | 18.1585 | 2.8544 | 8.9455 | 6.3858
A |  | Terbuthylazine | 66651 | 95.684 | 131.4794 | 106.4998 | 111.6073 | 100.7767 | 87.453 | 4.6661 | 18.4617 | 2.4993 | 8.4616 | 4.6338
E | carbamate & thiocarbamate | Asulam | 68536 | 130.0447 | 161.2014 | 143.0527 | 141.4004 | 74.5382 | 70.6798 | 5.7762 | 14.941 | 7.1481 | 4.8034 | 6.7861
E | fungicide | Famoxadone | 67609 | 94.4202 | 122.54 | 114.8679 | 121.6537 | 89.1369 | 64.2085 | 23.8923 | 5.9712 | 10.227 | 7.3658 | 4.1178
E | miscellaneous | Butralin | 68545 | 81.2695 | 114.6323 | 90.9342 | 91.2993 | 77.9901 | 85.559 | 6.1192 | 14.451 | 10.2559 | 6.7845 | 7.0957
E |  | Fenbutatin oxide | 68602 | 92.2373 | 160.9222 | 75.4407 | 54.7054 | 41.9543 | 69.422 | 15.5089 | 20.2946 | 6.9952 | 9.2751 | 16.783
E |  | Flumetsulam | 61679 | 111.5588 | 145.281 | 120.7309 | 123.8394 | 95.4903 | 81.5026 | 6.7548 | 20.9323 | 12.0443 | 7.6968 | 5.2482
E |  | Oxyfluorfen | 65093 | 101.3108 | 114.2856 | 109.8196 | 57.3539 | 77.2479 | 59.977 | 71.3199 | 26.0661 | 70.1013 | 10.4247 | 42.8098
E | organophosphate | Naled | 68654 | 87.5739 | 108.9316 | 93.3094 | 92.3645 | 66.0669 | 79.7586 | 11.3377 | 14.0352 | 7.5342 | 6.2693 | 7.3743
E |  | Parathion-methyl | 65089 | 130.6538 | 158.0697 | 129.4052 | 68.6261 | 169.1966 | 22.4759 | 24.6892 | 21.9106 | 28.1782 | 38.0434 | 23.1251
E |  | Phosmet | 65101 | 230.4883 | 283.3014 | 167.2728 | 226.1916 | 158.6454 | 33.4652 | 3.0709 | 15.0757 | 4.0628 | 3.339 | 3.8458
E | pyrethroid & phenylpyrazine | Bifenthrin | 65067 | 93.3912 | 107.3155 | 63.3615 | 52.1388 | 35.8472 | 65.8303 | 12.6108 | 26.2153 | 18.0015 | 16.2448 | 9.2113
E | sulfonylurea & urea | Novaluron | 68655 | 111.7884 | 109.2698 | 77.9799 | 110.1053 | 77.5035 | 69.0484 | 11.7868 | 20.0708 | 16.2207 | 12.0134 | 19.0542
D | carbamate & thiocarbamate | Formetanate | 68609 | 177.5119 | 224.5398 | 189.3272 | 207.0036 | 143.6713 | 65.7653 | 2.6197 | 18.6988 | 6.4971 | 4.8446 | 4.9985
D | miscellaneous | Aminopyralid | 68534 | 278.8602 | 318.7049 | 369.3841 | 292.974 | 295.6486 | 15.071 | 7.9615 | 19.9237 | 25.4738 | 8.5445 | 15.6718
D |  | Bifenazate | 68540 | 174.2599 | 231.2651 | 162.3367 | 119.2804 | 125.2182 | 78.7031 | 4.9544 | 17.8235 | 21.5414 | 57.1833 | 6.9563
D |  | flumiclorac-pentyl | 68607 | 65.2757 | 79.3447 | 55.0266 | 54.4662 | 27.9184 | 49.6046 | 6.4504 | 14.21 | 3.5792 | 10.1864 | 7.1357

## T55_esineg_ascorbic_pest
Table 55. Stability of pesticides in reagent water treated with dechlorination reagent (ascorbic acid) stored at 4 degrees Celsius for various times for as many as 28 days and analyzed by direct aqueous-injection liquid chromatography-tandem mass spectrometry in negative electrospray ionization mode [Four (4) replicates were analyzed at each time interval. Validation quality codes: A, accepted; E, estimated; 9030; moved to positive electrospray ionization (ESI+) mode method; D, deleted from method in May 2013. Lower limit for stability calculated from the 99 percent confidence interval of 29 CCVs according to ASTM standard D4841-88 (table 44). Recoveries less than the lower limit for stability are shown in bold. CCV, continuing calibration verification; USGS, U.S. Geological Survey; %, percent; RSD, relative standard deviation; na, not analyzed]
|  |  |  | Storage time, in days | [5 empty] | Storage time, in days
|  |  |  | 0 | 3 | 7 | 14 | 28 |  | 0 | 3 | 7 | 14 | 28
Validation quality code | Analytical method group | Analyte | USGS Parameter code | Mean recovery (%) | Mean recovery (%) | Mean recovery (%) | Mean recovery (%) | Mean recovery (%) | Lower limit for stability (%) | RSD (%) | RSD (%) | RSD (%) | RSD (%) | RSD (%)
A | acid | 2,4-D | 68500 | 101.8851 | 146.5355 | 90.411 | 116.7676 | 116.882 | 80.93 | 21.2298 | 19.6158 | 25.4998 | 4.7395 | 18.7365
A |  | Bentazon | 68538 | 97.7215 | 176.7788 | 100.7697 | 120.366 | 92.3353 | 70.8849 | 30.1586 | 8.654 | 30.333 | 9.6527 | 17.707
A |  | Bromoxynil | 68543 | 152.8354 | 142.7788 | 101.2386 | 122.6466 | 107.4778 | 75.1364 | 15.156 | 14.7514 | 24.2995 | 20.2576 | 17.8764
A |  | MCPA | 68641 | 74.8807 | 137.0707 | 86.9857 | 131.4325 | 114.8333 | 81.1593 | 27.1424 | 4.7249 | 25.5411 | 11.0291 | 24.1163
A |  | Triclopyr | 68712 | 73.8219 | 106.5908 | 90.3778 | 108.9054 | 113.8031 | 85.4625 | 38.1011 | 11.4726 | 26.6837 | 11.485 | 11.432
A | miscellaneous | Flubendiamide | 68606 | 114.731 | 220.4736 | 73.079 | 79.8294 | 64.5714 | 24.7555 | 37.5412 | 4.9581 | 27.8322 | 5.5925 | 8.0797
A |  | Oryzalin | 68663 | 116.4916 | 214.2718 | 104.2225 | 111.0713 | 92.3054 | 52.167 | 30.8539 | 5.7733 | 26.1 | 5.4275 | 9.6382
A | pyrethroid & phenylpyrazine | Fipronil | 66604 | 93.1792 | 159.5309 | 86.0038 | 101.9668 | 87.8173 | 75.2437 | 30.982 | 1.7323 | 27.8619 | 1.4284 | 5.8975
A | sulfonylurea & urea | Diflufenzopyr | 68577 | 98.7167 | 107.0169 | 94.0919 | 83.9198 | 59.5157 | 55.7351 | 26.4831 | 4.9545 | 36.3409 | 12.1826 | 33.6793
A |  | Sulfentrazone | 68687 | 159.4175 | 234.0874 | 124.2435 | 166.2161 | 109.7028 | 34.7349 | 39.3675 | 5.0698 | 28.1623 | 6.0451 | 14.2171
E | acid | Dicamba | 68571 | 97.5235 | 98.3211 | 74.8192 | 107.3447 | 148.3983 | 67.8806 | 21.4931 | 16.7568 | 42.3683 | 27.0946 | 8.2188
9030 | acetanilide & amide | Propanil | L903F | 91.9967 | 170.3091 | 126.3916 | 136.6986 | 119.5209 | 80.0757 | 31.2314 | 6.2092 | 24.6228 | 4.9225 | 8.1355
9030 | sulfonylurea & urea | Chlorimuron-ethyl | L903C | 126.746 | 180.1018 | 114.0542 | 139.6124 | 72.9941 | 58.5899 | 34.0072 | 5.325 | 22.6726 | 7.0888 | 13.0632
9030 |  | Chlorsulfuron | L903E | 99.2757 | 168.1683 | 102.0143 | 78.2986 | 28.2339 | 69.5223 | 36.9746 | 18.9612 | 23.8531 | 14.1159 | 10.5233
9030 |  | Novaluron | L903J | 311.7556 | 770.5401 | 89.4138 | 106.726 | 66.0449 | -121.7034 | 38.6676 | 1.4794 | 29.8866 | 15.0777 | 16.458
9030 |  | Prosulfuron | 61687 | 149.8266 | 241.1197 | 109.0138 | 81.6618 | 22.3255 | 30.2937 | 41.091 | 6.3564 | 21.9569 | 12.4166 | 26.4771
D | fungicide | Iprodione | 66617 | 0 | 0 | 0 | 0 | 0 | -- | -- | -- | -- | -- | --
Note: Validation quality codes are A, accepted; E, estimated; 9030, moved to ES+ mode method; D, deleted from method in May 2013

## T56_esipos_ascorbic_deg
Table 56. Stability of degradates in reagent water treated with ascorbic acid and stored at 4 degrees Celsius for various times for as many as 28 days and analyzed by direct aqueous-injection liquid chromatography-tandem mass spectrometry in positive electrospray ionization mode [Four (4) replicates were analyzed at each time interval. Validation quality codes: A, accepted; E, estimated; 9031, moved to negative electrospray ionization (ESI-) mode method; D, deleted from method in May 2013. Lower limit for stability calculated from the 99 percent confidence interval of 29 CCVs according to ASTM standard D4841-88 (table 44). Recoveries less than the lower limit for stability are shown in bold; CCV, continuing calibration verification; USGS, U.S. Geological Survey; %, percent; Lower limit for stability determined from CCV samples, RSD, relative standard deviation]
[5 empty] | Storage time, in days | [5 empty] | Storage time, in days
[5 empty] | 0 | 3 | 7 | 14 | 28 |  | 0 | 3 | 7 | 14 | 28
Validation quality code | Analytical method group | Parent | Analyte | USGS Parameter code | Mean recovery (%) | Mean recovery (%) | Mean recovery (%) | Mean recovery (%) | Mean recovery (%) | Lower limit for stability (%) | RSD (%) | RSD (%) | RSD (%) | RSD (%) | RSD (%)
A | acetanilide & amide | Acetochlor | Hydroxyacetochlor | 68615 | 76.2071 | 110.2546 | 95.1674 | 101.9608 | 72.7422 | 77.8321 | 5.2402 | 12.8255 | 6.4255 | 11.7223 | 5.0322
A |  | Acetochlor/Metolachlor | 2-chloro-N-(2-ethyl-6-methylphenyl)acetamide | 68521 | 77.6103 | 114.4799 | 104.7698 | 112.0909 | 88.1254 | 76.989 | 5.8031 | 10.3344 | 11.9877 | 18.6499 | 2.6494
A |  | Alachlor | 2-Chloro-2,6-diethylacetanilide | 68525 | 90.9002 | 115.5068 | 107.9461 | 106.3305 | 92.5371 | 79.4307 | 9.3009 | 17.0366 | 9.3252 | 16.7907 | 8.8968
A |  |  | Hydroxyalachlor | 68616 | 84.6943 | 116.2976 | 114.2808 | 109.0689 | 89.3811 | 77.7536 | 13.2802 | 11.9361 | 9.5735 | 16.0218 | 6.4585
A |  | Metolachlor | 2-(2-ethyl-6-methyl-phenyl)aminopropan-1-ol | 68595 | 82.7571 | 117.1879 | 110.2806 | 105.179 | 90.186 | 78.8112 | 6.3278 | 13.306 | 11.2295 | 18.2913 | 2.4582
A |  |  | Dechlorometolachlor | 68562 | 91.9227 | 115.5177 | 99.6329 | 105.4949 | 95.6951 | 89.2642 | 2.3 | 17.5022 | 2.3375 | 5.5969 | 2.6911
A |  |  | Hydroxymetolachlor | 68622 | 89.0792 | 120.8255 | 103.6583 | 107.1323 | 85.0989 | 79.0333 | 4.042 | 20.1635 | 2.7999 | 7.5752 | 2.7301
A |  |  | Metolachlor hydroxy morpholinone | 68649 | 87.6866 | 122.1276 | 109.5755 | 116.1938 | 85.8342 | 74.5247 | 14.7552 | 13.7908 | 9.2457 | 17.27 | 8.4961
A | acid | Bentazone | 2-Amino-N-isopropylbenzamide | 68503 | 117.819 | 125.1648 | 112.8386 | 128.9436 | 90.4355 | 82.3544 | 5.8607 | 10.4484 | 7.1814 | 5.9604 | 11.8249
A | carbamate & thiocarbamate | Aldicarb | Aldicarb sulfone | 68529 | 94.2601 | 115.8317 | 102.8993 | 111.3884 | 91.6635 | 81.6899 | 4.69 | 1.959 | 2.1354 | 3.1277 | 4.3082
A |  |  | Aldicarb sulfoxide | 68530 | 94.0328 | 100.4573 | 102.033 | 97.7865 | 92.5282 | 89.5436 | 3.7502 | 3.6988 | 3.4514 | 2.643 | 5.4455
A |  | EPTC | EPTC R248722 | 68594 | 84.2656 | 130.7886 | 106.4147 | 109.7001 | 93.2284 | 81.8707 | 3.5614 | 5.6525 | 3.3671 | 3.5794 | 4.3536
A |  | Methomyl | Methomyl oxime | 68646 | 83.5557 | 82.4233 | 96.0836 | 104.9721 | 79.5693 | 74.5713 | 11.7083 | 12.8744 | 8.3835 | 12.2966 | 7.5934
A |  | Molinate | 4-Hydroxy molinate | 68515 | 85.0316 | 127.7961 | 101.2644 | 106.6672 | 85.5794 | 81.3237 | 1.9707 | 6.6953 | 4.6037 | 5.1057 | 5.3736
A |  |  | Carboxy molinate | 68549 | 87.246 | 132.2911 | 104.5937 | 115.1134 | 80.5703 | 77.1216 | 12.022 | 5.6568 | 7.269 | 4.1334 | 5.7102
A |  | Oxamyl | Oxamyl oxime | 68665 | 107.7669 | 121.0124 | 114.3453 | 121.4102 | 81.2325 | 78.3649 | 3.8348 | 4.663 | 2.5188 | 2.653 | 5.0223
A |  | thiobencarb | 4-Chlorobenzylmethyl sulfoxide | 68514 | 98.6354 | 104.5716 | 104.1734 | 111.0474 | 90.5358 | 63.6791 | 6.1411 | 2.999 | 3.4044 | 5.7708 | 6.2097
A | fungicide | Benomyl | 2-Aminobenzimidazole | 68502 | 106.5503 | 116.9785 | 107.7995 | 114.7009 | 100.6844 | 86.0639 | 6.086 | 7.4902 | 3.2056 | 3.4522 | 3.5807
A | miscellaneous | Flubendiamide | Desiodo flubendiamide | 68563 | 68.5059 | 95.4383 | 83.101 | 83.1058 | 78.9879 | 80.6254 | 9.5852 | 13.4907 | 6.5513 | 14.2969 | 3.7421
A |  | Norflurazon | Demethyl norflurazon | 68567 | 94.0118 | 102.5816 | 103.9283 | 111.4886 | 87.3513 | 82.2753 | 5.2109 | 8.1141 | 9.2066 | 2.476 | 4.5151
A | organophosphate | Azinphos-methyl | Azinphos-methyl oxon | 68211 | 87.3134 | 114.517 | 104.2098 | 127.5062 | 109.2422 | 82.1178 | 12.4242 | 9.8788 | 2.9851 | 8.997 | 11.532
A |  | Chlorpyrifos | Chlorpyrifos oxon | 68216 | 88.6513 | 103.7995 | 87.1859 | 99.1438 | 86.1908 | 87.4461 | 3.4215 | 5.3037 | 5.3502 | 4.4772 | 2.0413
A |  | Diazinon | Hydroxydiazinon | 68618 | 89.1148 | 97.9538 | 68.2847 | 48.507 | 6.4111 | 91.3929 | 3.452 | 3.7455 | 6.6805 | 8.5952 | 19.7796
A |  |  | Pyrimidinol | 68505 | 105.5965 | 133.6139 | 136.8968 | 151.1351 | 135.7242 | 83.785 | 10.2435 | 2.1366 | 3.676 | 3.4648 | 5.592
A |  | Dimethoate | Dimethoate oxon | 68661 | 97.2085 | 113.0205 | 104.8492 | 111.9513 | 98.3894 | 85.392 | 1.6626 | 2.7113 | 1.3081 | 4.9618 | 3.9591
A |  | Disulfoton | Disulfoton oxon | 68586 | 95.0985 | 109.2403 | 101.0139 | 104.1612 | 103.5637 | 88.5929 | 5.5479 | 5.1412 | 3.6048 | 2.4568 | 7.0017
A |  |  | Disulfoton oxon sulfone | 68588 | 96.1769 | 130.4378 | 120.8108 | 121.7162 | 116.6735 | 81.8175 | 3.1572 | 7.0229 | 6.1214 | 5.5781 | 9.5534
A |  |  | Disulfoton oxon sulfoxide | 68587 | 102.3344 | 116.8764 | 111.1595 | 124.5762 | 128.1444 | 87.5368 | 5.3965 | 5.7873 | 3.9274 | 2.9421 | 7.2431
A |  |  | Disulfoton sulfone | 68589 | 94.3381 | 127.601 | 112.4026 | 113.0408 | 110.0677 | 83.1716 | 9.7735 | 5.0943 | 5.0434 | 10.179 | 11.3287
A |  |  | Disulfoton sulfoxide | 68590 | 89.8702 | 113.7891 | 105.7613 | 111.6412 | 116.115 | 86.0299 | 1.801 | 7.5089 | 6.0402 | 2.5046 | 8.4208
A |  | Ethoprop | O-Ethyl-O-methyl-S-propyl phosphorothioate | 68597 | 86.5992 | 105.7484 | 97.2575 | 105.9611 | 107.2376 | 85.8419 | 6.634 | 9.4519 | 4.685 | 5.3463 | 8.5615
A |  |  | O-Ethyl-S-methyl-S-propyl phosphorodithioate | 68657 | 94.3531 | 112.5337 | 103.9609 | 120.8325 | 113.6663 | 86.9431 | 4.6258 | 6.881 | 4.3198 | 2.3711 | 6.5472
A |  |  | O-Ethyl-S-propyl phosphorothioate | 68658 | 100.4128 | 106.8193 | 115.1086 | 121.3536 | 110.9749 | 81.3386 | 17.5652 | 12.489 | 5.8755 | 8.7845 | 8.5333
A |  | Fenamiphos | Fenamiphos sulfone | 68600 | 96.63 | 122.0509 | 110.3237 | 114.6029 | 100.2029 | 83.4694 | 5.9342 | 6.5917 | 8.3874 | 4.0257 | 4.9422
A |  |  | Fenamiphos sulfoxide | 68601 | 95.0428 | 116.5897 | 105.4522 | 107.8818 | 100.7224 | 86.5395 | 4.8705 | 3.3964 | 4.8117 | 3.9104 | 6.5541
A |  | Malathion | Malaoxon | 68240 | 96.9589 | 115.7138 | 107.3064 | 116.404 | 118.3367 | 85.3382 | 7.858 | 4.2435 | 5.7165 | 3.4527 | 7.7338
A |  | Naled | Dichlorvos | 68572 | 95.7742 | 117.1587 | 101.3011 | 104.1817 | 97.3634 | 80.1271 | 12.2883 | 8.0525 | 10.0382 | 7.4336 | 9.3969
A |  | Parathion-ethyl | Paraoxon | 68666 | 102.5732 | 119.4545 | 109.2517 | 119.3343 | 121.5699 | 87.3541 | 3.6981 | 2.0562 | 4.8278 | 5.4042 | 6.775
A |  | Parathion-methyl | Paraoxon-methyl | 68648 | 108.2886 | 117.1105 | 100.9603 | 114.3184 | 112.9842 | 80.4256 | 12.4244 | 14.7276 | 7.2958 | 6.8062 | 8.9116
A |  | Phorate | Phorate oxon | 68669 | 94.8813 | 98.7856 | 78.1586 | 67.4613 | 34.8165 | 86.6411 | 4.9346 | 4.9664 | 4.0124 | 5.3225 | 18.6055
A |  |  | Phorate oxon sulfone | 68670 | 102.2819 | 114.2574 | 100.1045 | 110.2769 | 88.2048 | 81.304 | 7.4323 | 7.0695 | 5.4674 | 3.9591 | 8.0079
A |  |  | Phorate oxon sulfoxide | 68671 | 102.0262 | 113.0998 | 109.0182 | 118.6731 | 122.4755 | 88.4274 | 5.9965 | 3.2294 | 7.6967 | 3.8878 | 6.2774
A |  |  | Phorate sulfone | 68672 | 98.7918 | 115.4792 | 96.6871 | 121.8216 | 120.1963 | 80.4255 | 6.5861 | 4.8665 | 10.3909 | 5.5669 | 6.2764
A |  |  | Phorate sulfoxide | 68673 | 91.5939 | 110.781 | 105.531 | 117.5649 | 116.4714 | 85.1157 | 5.6111 | 6.9236 | 4.2533 | 5.8945 | 9.2042
A |  | Tebupirimfos | Tebupirimfos oxon | 68694 | 89.6665 | 105.4071 | 90.7466 | 96.6694 | 93.784 | 90.3176 | 3.1467 | 3.5751 | 4.8078 | 1.1366 | 2.7522
A |  | Terbufos | Terbufos oxon | 68700 | 86.4519 | 79.5593 | 49.4181 | 32.4716 | 6.5216 | 87.6526 | 5.9285 | 3.1921 | 8.4265 | 9.6524 | 22.4155
A |  |  | Terbufos oxon sulfone | 68701 | 90.5233 | 125.5335 | 104.1391 | 112.2883 | 114.268 | 85.9563 | 10.1101 | 8.05 | 4.4341 | 5.606 | 7.7064
A |  |  | Terbufos oxon sulfoxide | 68702 | 101.29 | 118.0588 | 109.5011 | 120.4722 | 117.8939 | 86.4709 | 5.9892 | 5.287 | 6.443 | 2.4401 | 6.1538
A |  |  | Terbufos sulfone | 68703 | 98.1444 | 108.0467 | 94.0646 | 116.5356 | 116.0521 | 83.7653 | 9.7318 | 18.9006 | 8.7477 | 11.8031 | 12.8386
A |  |  | Terbufos sulfoxide | 68704 | 97.2076 | 113.3581 | 105.6852 | 115.9028 | 118.246 | 86.7653 | 4.0052 | 4.207 | 5.3251 | 2.8878 | 8.6957
A | sulfonylurea & urea | Diflufenzopyr | Hydroxyphthalazinone | 68623 | 102.2831 | 119.9592 | 108.9845 | 122.4519 | 79.7284 | 77.4993 | 4.1958 | 2.0314 | 2.847 | 5.4108 | 6.43
A |  |  | Phthalazinone | 68675 | 87.3868 | 109.499 | 99.8468 | 106.7279 | 79.7133 | 79.5172 | 4.8414 | 4.343 | 4.4106 | 3.7076 | 9.6823
A |  | Diuron | 3,4-Dichlorophenylurea | 68226 | 90.8002 | 120.7134 | 89.2986 | 99.6298 | 74.7339 | 75.9742 | 4.9203 | 13.3988 | 10.2814 | 12.3563 | 12.6771
A |  |  | N-(3,4-Dichlorophenyl)-N-methylurea | 68231 | 83.6044 | 107.487 | 101.3957 | 105.9158 | 83.5137 | 80.7043 | 3.6447 | 2.1122 | 5.2801 | 3.8629 | 5.5322
A |  | Fluometuron | 4-Hydroxy-tert-fluometuron | 68619 | 86.7062 | 135.512 | 112.2886 | 101.3523 | 66.5441 | 73.7041 | 16.2558 | 7.5722 | 9.6762 | 10.0624 | 9.1251
A |  |  | Demethyl fluometuron | 68591 | 88.2448 | 117.7077 | 111.7985 | 106.855 | 93.7426 | 84.8507 | 6.0805 | 19.2441 | 7.8797 | 7.3515 | 6.8679
A |  |  | Hydroxy mono demethyl fluometuron | 68617 | 90.8555 | 108.0287 | 99.6473 | 120.2791 | 85.3394 | 77.1022 | 2.6556 | 4.5207 | 1.9951 | 6.4208 | 3.0474
A |  |  | Hydroxyfluometuron | 68620 | 96.65 | 105.5333 | 105.1496 | 111.6927 | 90.6434 | 80.8294 | 4.1563 | 3.7168 | 2.7707 | 7.4689 | 2.0105
A |  | Sulfosulfuron | Sulfosulfuron ethyl sulfone | 68690 | 103.5385 | 136.2723 | 122.9834 | 123.6133 | 92.3947 | 82.9671 | 3.1017 | 18.6109 | 6.2561 | 7.0815 | 3.8764
A |  | Tebuthiuron | Hydroxytebuthurion | 68621 | 93.9716 | 118.0284 | 103.2044 | 113.3689 | 83.0867 | 76.9122 | 8.8774 | 6.834 | 4.7158 | 8.6188 | 4.0831
A |  |  | Tebuthiuron TP 104 | 68575 | 94.0162 | 117.8688 | 101.8758 | 115.3998 | 83.905 | 80.3064 | 5.442 | 4.1707 | 5.5779 | 2.0141 | 2.495
A |  |  | Tebuthiuron TP 106 | 68714 | 89.3706 | 118.2142 | 99.6062 | 96.6791 | 78.2814 | 82.0989 | 4.4001 | 9.2483 | 11.5161 | 6.1869 | 10.9101
A |  |  | Tebuthiuron TP 108 | 68696 | 90.2005 | 100.6029 | 91.4367 | 93.9473 | 76.9842 | 88.2078 | 1.4811 | 3.021 | 2.461 | 5.998 | 8.1619
A |  |  | Tebuthiuron TP 109 (OH) | 68697 | 88.7864 | 121.5832 | 109.5122 | 109.0268 | 79.5465 | 77.0108 | 13.8179 | 7.6138 | 7.4128 | 6.4468 | 12.6605
A | triazine | Atrazine | 2-Hydroxy-4-isopropylamino-6-amino-s-triazine | 68659 | 125.1689 | 152.163 | 132.2738 | 136.5503 | 67.6074 | 72.0085 | 1.3786 | 12.7733 | 5.2067 | 7.8561 | 12.9389
A |  |  | 2-Hydroxy-6-ethylamino-4-amino-s-triazine | 68656 | 176.5375 | 155.7662 | 137.9505 | 146.2914 | 97.3128 | 69.4103 | 5.034 | 6.9454 | 6.5109 | 9.3641 | 12.9598
A |  |  | 2-Hydroxyatrazine | 68660 | 101.056 | 113.6226 | 98.1209 | 112.9135 | 80.7394 | 79.559 | 3.1649 | 8.7158 | 7.8718 | 7.5854 | 15.0434
A |  |  | Deethylatrazine | 68552 | 89.2487 | 108.3599 | 97.7558 | 112.0996 | 90.0817 | 84.5945 | 7.1673 | 12.2317 | 3.2498 | 9.6183 | 13.8163
A |  |  | Deisopropylatrazine | 68550 | 94.9767 | 110.2041 | 95.8171 | 115.6273 | 80.6875 | 82.8185 | 5.7491 | 11.7468 | 6.3996 | 7.768 | 10.3057
A |  |  | Didealkylatrazine | 68547 | 94.1429 | 103.6251 | 103.0376 | 114.7505 | 59.4435 | 57.6853 | 9.7828 | 12.7791 | 5.0944 | 8.1955 | 17.7496
A |  | Hexazinone | 4-Hydroxyhexazinone A | 68517 | 104.1952 | 128.7469 | 106.1143 | 115.4426 | 79.2837 | 78.166 | 3.9426 | 12.023 | 5.0989 | 6.2371 | 13.5693
A |  |  | Demethyl hexazinone B | 68566 | 92.6143 | 109.3778 | 100.0156 | 104.0899 | 96.2602 | 88.5484 | 3.0315 | 3.7288 | 4.5685 | 5.0253 | 3.8442
A |  |  | Hexazinone TP C | 68612 | 108.5128 | 137.0565 | 111.1424 | 116.8185 | 68.708 | 71.24 | 2.7173 | 12.593 | 7.1834 | 7.0892 | 12.4488
A |  |  | Hexazinone TP F | 68574 | 98.0783 | 113.854 | 93.132 | 102.0476 | 87.9504 | 81.5525 | 7.0429 | 3.8312 | 4.2352 | 6.4907 | 4.1778
A |  |  | Hexazinone TP G | 68713 | 88.4657 | 102.4005 | 95.9146 | 104.5244 | 80.4646 | 81.2926 | 11.1762 | 15.2548 | 7.1735 | 7.5641 | 15.2553
A |  | Metribuzin | Metribuzin DA | 68568 | 88.9452 | 105.2362 | 100.601 | 106.8016 | 95.338 | 84.6219 | 9.3268 | 6.5338 | 7.6057 | 9.2556 | 4.2448
A |  | Prometryn | Deisopropyl prometryn | 68564 | 90.74 | 101.6001 | 91.437 | 94.5453 | 89.8788 | 89.7 | 2.4474 | 3.3457 | 2.8253 | 5.7788 | 3.6533
A |  | Simazine | Hydroxysimazine | 68624 | 100.0758 | 115.7556 | 103.8225 | 111.429 | 72.5393 | 75.8338 | 2.3965 | 10.6802 | 7.9004 | 6.5082 | 13.0145
E | acetanilide & amide | Acetochlor/Metolachlor | 2-(1-hydroxyethyl)-6-methylaniline (HEMA) | 68611 | 165.6838 | 164.0464 | 170.0062 | 183.0757 | 174.2507 | 77.3229 | 2.0616 | 12.3261 | 7.5509 | 14.7033 | 5.7957
E | carbamate & thiocarbamate | Carbofuran | 3-Hydroxycarbofuran | 68508 | 89.8367 | 107.6215 | 107.9877 | 105.4579 | 83.7349 | 80.4115 | 8.5188 | 7.1429 | 5.7143 | 9.7298 | 6.3007
D |  |  | 7-Hydroxycarbofuran | 68518 | 111.9621 | 206.479 | 133.5373 | 238.1602 | 138.05 | 34.9547 | 32.4259 | 61.1996 | 58.684 | 50.7443 | 15.5302
E | fungicide | Benomyl | Carbendazim | 68548 | 92.5864 | 122.0582 | 102.6077 | 104.425 | 96.4515 | 87.1002 | 3.988 | 18.4544 | 7.9068 | 6.1668 | 5.03
E |  | Propiconazole | 1H-1,2,4-Triazole | 68498 | 8.5216 | 0 | 44.7552 | 34.9105 | 27.213 | 72.8865 | 36.2169 | -- | 105.2108 | 21.1121 | 14.5979
E | organophosphate | Diazinon | Diazinon oxon | 68236 | 40.4862 | 3.6227 | 0 | 0 | 0 | 87.3436 | 34.6461 | 45.8658 | -- | -- | --
9031 | acetanilide & amide | Dimethenamid | Dimethenamid SAA | L903G | 118.8264 | 119.5142 | 103.9926 | 102.8543 | 97.8862 | 76.0377 | 4.4407 | 24.2031 | 6.8363 | 17.4984 | 12.7412
D | carbamate & thiocarbamate | Carbofuran | 3-Ketocarbofuran | 68509 | 140.7519 | 130.6757 | 185.9096 | 92.1094 | 74.2555 | 41.5678 | 19.1189 | 23.7406 | 21.7191 | 24.0701 | 20.149
D | miscellaneous | Bifenazate | Bifenazate diazene | 68541 | 0.98963 | 3.852 | 2.156 | 8.4854 | 16.3269 | 48.0215 | 32.0842 | 20.9091 | 18.9671 | 7.7909 | 26.1838
D | organophosphate | Phosmet | Phosmet oxon | 68674 | 297.4873 | 283.77 | 200.1456 | 246.974 | 189.6862 | 17.5642 | 8.9011 | 2.4147 | 5.0965 | 2.1129 | 6.0072

## T57_esineg_ascorbic_deg
Table 57. Stability of pesticide degradates in reagent water treated with dechlorination reagent (ascorbic acid) stored at 4 degrees Celsius for various times for as many as 28 days and analyzed by direct aqueous-injection liquid chromatography-tandem mass spectrometry in negative electrospray ionization mode [Four (4) replicates were analyzed at each time interval. Validation quality codes: A, accepted; E, estimated; D, deleted from method in May 2013. Lower limit for stability calculated from the 99 percent confidence interval of 29 CCVs according to ASTM standard D4841-88 (table 44). Recoveries less than the lower limit for stability are shown in bold. CCV, continuing calibration verification; USGS, U.S. Geological Survey; %, percent; RSD, relative standard deviation; na, not analyzed; --, RSD not calculated]
[5 empty] | Storage time, in days | [5 empty] | Storage time, in days
[5 empty] | 0 | 3 | 7 | 14 | 28 |  | 0 | 3 | 7 | 14 | 28
Validation quality code | Analytical method group | Parent | Compound Name | USGS Parameter code | Mean recovery (%) | Mean recovery (%) | Mean recovery (%) | Mean recovery (%) | Mean recovery (%) | Lower limit for stability (%) | RSD (%) | RSD (%) | RSD (%) | RSD (%) | RSD (%)
A | acetanilide & amide | Acetochlor | Acetochlor OA | 68522 | 94.9768 | 134.7843 | 92.2617 | 118.3996 | 112.0168 | 81.0395 | 35.6108 | 10.3414 | 12.8297 | 9.1082 | 3.4149
A |  |  | Acetochlor SA | 68523 | 87.9474 | 121.0185 | 85.5138 | 123.139 | 107.8456 | 85.7399 | 24.5393 | 10.1589 | 4.4673 | 7.3125 | 8.1395
A |  |  | Acetochlor SAA | 68524 | 73.0889 | 94.9476 | 108.3518 | 103.0706 | 101.6483 | 70.3218 | 29.5267 | 7.8784 | 4.3387 | 24.1417 | 7.2482
A |  | Acetochlor/Metolachlor | sec-Acetochlor-OA | 68684 | 100.8667 | 128.3546 | 89.2801 | 120.5386 | 102.2679 | 87.5085 | 26.1443 | 4.9237 | 3.1027 | 3.9966 | 3.6847
A |  | Alachlor | Alachlor OA | 68526 | 93.4502 | 125.3229 | 91.2176 | 120.9823 | 112.3014 | 80.3439 | 30.5329 | 9.3416 | 4.4202 | 7.4953 | 8.9945
A |  |  | Alachlor SA | 68871 | 87.9005 | 120.9585 | 85.5145 | 123.1371 | 107.8472 | 85.7464 | 24.5474 | 10.1626 | 4.4673 | 7.3127 | 8.1393
A |  |  | Alachlor SAA | 68527 | 88.8182 | 107.9267 | 102.1923 | 122.4026 | 94.5014 | 77.1583 | 27.1312 | 13.5161 | 17.7181 | 8.7923 | 13.1902
A |  |  | sec-Alachlor-OA | 68685 | 105.0783 | 128.5078 | 98.55 | 135.7658 | 109.914 | 81.5146 | 24.855 | 6.143 | 11.8537 | 5.9765 | 4.1778
A |  | Dimethenamid | Dimethenamid OA | 68581 | 101.466 | 131.601 | 98.2299 | 116.1395 | 93.8767 | 82.8696 | 25.4462 | 4.0601 | 5.4578 | 8.3449 | 10.647
A |  |  | Dimethenamid SA | 68582 | 93.8267 | 105.5164 | 90.877 | 127.7891 | 125.1805 | 82.3803 | 30.3662 | 12.4052 | 6.4072 | 11.4261 | 19.3676
A |  |  | Dimethenamid SAA | 68583 | 83.6655 | 109.2166 | 97.94 | 131.2373 | 115.8259 | 70.4581 | 29.6804 | 17.6549 | 18.3403 | 26.822 | 51.6316
A |  | Metolachlor | Metolachlor OA | 68650 | 101.8644 | 108.5489 | 111.0176 | 124.022 | 107.6798 | 82.2987 | 30.274 | 4.5851 | 1.2561 | 2.1691 | 11.2253
A |  |  | Metolachlor SA | 68651 | 88.2521 | 110.3492 | 98.0904 | 119.2195 | 96.3176 | 74.3147 | 37.1566 | 5.8469 | 18.1728 | 14.2669 | 17.1185
A | carbamate & thiocarbamate | Triallate | 2,3,3-trichloroprop-2-ene-1-SA | 68691 | 103.7118 | 144.3644 | 100.0662 | 106.1383 | 99.5301 | 79.5759 | 30.6133 | 4.9782 | 9.4296 | 6.6904 | 8.3761
A | fungicide | Chlorothalonil | 4-Hydroxychlorothalonil | 68336 | 108.4259 | 147.3991 | 126.6744 | 124.2319 | 83.5899 | 72.1593 | 18.8241 | 13.3676 | 8.1545 | 16.6695 | 23.8853
A | miscellaneous | Isoxaflutole | Diketonitrile isoxaflutole | 68578 | 117.5177 | 150.4381 | 95.6266 | 103.604 | 99.5826 | 74.5408 | 26.8665 | 7.6824 | 7.6623 | 1.53 | 9.4748
A |  |  | Isoxaflutole acid RPA 203328 | 68633 | 114.863 | 148.7496 | 89.8713 | 110.82 | 101.6349 | 79.5281 | 28.5822 | 4.9912 | 3.7027 | 5.9169 | 3.9256
A |  | Pendimethalin | 4-(Hydroxymethyl)pendimethalin | 68511 | 107.7983 | 142.0097 | 97.1035 | 81.0602 | 81.204 | 63.1995 | 35.9473 | 28.3874 | 17.1593 | 22.8968 | 35.8068
A | pyrethroid & phenylpyrazine | Bifenthrin; lambda-cyhalothrin; Tefluthrin | cis-Cyhalothric acid | 68553 | 94.6537 | 187.3937 | 62.7396 | 71.4069 | 94.2484 | 62.9157 | 9.5694 | 27.1295 | 46.2432 | 16.2333 | 33.4683
A |  | Fipronil | Dechlorofipronil | 68561 | 117.2765 | 150.0041 | 86.2081 | 92.9349 | 93.49 | 71.7478 | 31.2081 | 7.153 | 6.4119 | 5.6625 | 5.0763
A |  |  | Desulfinylfipronil | 66607 | 112.5814 | 137.9526 | 93.5094 | 105.3645 | 99.3125 | 80.7378 | 29.6765 | 2.2819 | 4.8013 | 0.9884 | 2.5383
A |  |  | Desulfinylfipronil amide | 68570 | 118.1308 | 132.2135 | 93.4531 | 95.3175 | 87.5878 | 76.218 | 33.4207 | 8.4857 | 15.3927 | 7.5688 | 4.2299
A |  |  | Fipronil amide | 68604 | 86.0943 | 141.2923 | 86.8375 | 96.9131 | 98.4775 | 74.5262 | 24.3828 | 7.4493 | 18.2542 | 9.2018 | 10.7936
A |  |  | Fipronil sulfide | 66610 | 103.5506 | 128.3576 | 86.0685 | 96.1263 | 93.8341 | 78.9814 | 29.841 | 3.7903 | 5.1895 | 4.0693 | 4.9356
A |  |  | Fipronil sulfonate | 68605 | 90.6523 | 131.0531 | 100.9845 | 127.6979 | 90.5722 | 76.1406 | 31.3584 | 5.5729 | 5.1932 | 2.5615 | 13.5609
A |  |  | Fipronil sulfone | 66613 | 93.2138 | 121.1756 | 77.1406 | 93.312 | 87.1587 | 81.453 | 28.4689 | 3.8154 | 4.7484 | 3.8329 | 4.1756
A |  | Permethrin | 3-Phenoxybenzoic acid | 68873 | 91.3896 | 115.2939 | 93.9805 | 108.1398 | 105.0921 | 80.8562 | 27.5922 | 10.1457 | 8.9105 | 6.6542 | 3.6203
A | triazine | Hexazinone | Hexazinone TP E | 68614 | 58.3497 | 86.1804 | 68.0129 | 62.5094 | 65.0315 | 79.758 | 27.2171 | 16.4305 | 7.1899 | 25.407 | 7.2566
A |  | Metribuzin | Metribuzin DADK | 68569 | 96.2764 | 98.8842 | 91.9768 | 103.7078 | 78.1449 | 74.5085 | 19.5939 | 13.9681 | 13.771 | 26.1105 | 39.0186
A |  |  | Metribuzin DK | 68653 | 103.5962 | 129.429 | 96.9999 | 124.7496 | 148.4482 | 69.3609 | 33.7375 | 16.014 | 8.5299 | 27.6828 | 19.8274
E | acid | Dacthal | Chlorthal-monomethyl | 68560 | 200.864 | 365.645 | 255.3122 | 347.42 | 219.6899 | -5.7962 | 33.3664 | 30.9602 | 11.8181 | 46.7923 | 14.8597
E | sulfonylurea & urea | Halosulfuron-methyl | Chlorosulfonamide acid | 68551 | 143.4399 | 171.4589 | 191.2409 | 147.8863 | 112.4067 | 42.4085 | 25.1674 | 13.118 | 17.9118 | 11.3411 | 14.6433
E | triazine | Hexazinone | Hexazinone TP D | 68613 | 82.6018 | 175.5689 | 87.3695 | 98.2752 | 135.1979 | 53.5716 | 19.8102 | 24.8924 | 6.3658 | 28.6194 | 22.492
D | fungicide | Iprodione | Deisopropyliprodione | 68565 | 181.8336 | 328.2242 | 127.8564 | 146.3297 | 83.9834 | -55.6325 | 68.0643 | 11.9654 | 12.1398 | 13.3156 | 21.6294
D | triazine | Atrazine | Ammelide | 68535 | 0 | 0 | 0 | 0 | 0 | 60.5869 | -- | -- | -- | -- | --
Note: Validation quality codes are A, accepted; E, estimated; 9030, moved to ES+ mode method; D, deleted from method in May 2013

## T58_esipos_citric_pest
Table 58. Stability of pesticides in reagent water treated with citric acid pH 3.8 and stored at 4 degrees Celsius for various times for as many as 28 days and analyzed by direct aqueous-injection liquid chromatography-tandem mass spectrometry in positive electrospray ionization mode [Four (4) replicates were analyzed at each time interval. Validation quality codes: A, accepted; E, estimated; D, deleted from method in May 2013. Lower limit for stability calculated from the 99 percent confidence interval of 29 CCVs according to ASTM standard D4841-88 (table 44). Recoveries less than the lower limit for stability are shown in bold. CCV, continuing calibration verification; USGS, U.S. Geological Survey; %, percent; Lower limit for stability determined from CCV samples; RSD, relative standard deviation]
|  |  |  | Storage time, in days | [5 empty] | Storage time, in days
|  |  |  | 0 | 3 | 7 | 14 | 28 |  | 0 | 3 | 7 | 14 | 28
Validation quality code | Analytical method group | Analyte | USGS Parameter code | Mean recovery (%) | Mean recovery (%) | Mean recovery (%) | Mean recovery (%) | Mean recovery (%) | Lower limit for stability (%) | RSD (%) | RSD (%) | RSD (%) | RSD (%) | RSD (%)
A | acetanilide & amide | Acetochlor | 68520 | 99.8346 | 124.642 | 125.2467 | 121.6675 | 102.6718 | 79.5986 | 14.2253 | 9.8029 | 17.4629 | 9.9108 | 6.6976
A |  | Alachlor | 65064 | 114.5167 | 137.8503 | 111.2817 | 144.5739 | 118.3098 | 87.7715 | 6.7816 | 5.4289 | 3.3529 | 2.9053 | 5.3279
A |  | Dimethenamid | 68580 | 95.5738 | 126.4676 | 133.0392 | 121.8994 | 114.7696 | 81.6811 | 5.435 | 7.675 | 16.2418 | 9.6035 | 4.0825
A |  | Metolachlor | 65090 | 119.0126 | 136.2349 | 120.6357 | 131.1552 | 116.6791 | 89.7584 | 5.096 | 4.6741 | 1.5512 | 3.9359 | 1.5263
A |  | Pronamide | 67706 | 101.527 | 122.5538 | 125.2093 | 120.271 | 104.5138 | 80.4174 | 6.8486 | 8.1009 | 14.5479 | 9.7529 | 8.0007
A |  | Propanil | 66641 | 107.4755 | 129.3752 | 128.4872 | 129.7818 | 104.2011 | 79.1396 | 3.5542 | 8.5183 | 14.797 | 9.8287 | 10.445
A | carbamate & thiocarbamate | Aldicarb | 68528 | 92.1655 | 97.7254 | 101.2935 | 105.4441 | 83.9769 | 83.2087 | 10.7665 | 10.6164 | 4.8201 | 2.5202 | 4.0454
A |  | Butylate | 65068 | 80.6043 | 114.5694 | 97.62 | 112.6621 | 92.9611 | 82.2218 | 7.5122 | 3.5036 | 6.3708 | 3.332 | 2.8004
A |  | Carbaryl | 65069 | 100.1505 | 120.3408 | 100.1249 | 119.706 | 110.8958 | 87.0565 | 10.2913 | 7.8192 | 4.9365 | 13.259 | 3.9065
A |  | Carbofuran | 65070 | 96.5832 | 114.9793 | 104.4344 | 120.353 | 103.3759 | 86.0068 | 6.4145 | 8.5939 | 3.9459 | 4.5197 | 3.5664
A |  | EPTC | 65080 | 90.4456 | 124.9263 | 103.8968 | 117.6429 | 101.7417 | 78.7569 | 9.0724 | 15.5135 | 22.3773 | 4.9403 | 11.6854
A |  | Methomyl | 68645 | 79.6735 | 99.7835 | 106.7506 | 100.3711 | 99.9594 | 77.7924 | 5.1637 | 11.088 | 2.2358 | 3.1735 | 2.5988
A |  | Molinate | 65091 | 82.8273 | 122.0418 | 98.5567 | 104.7345 | 92.043 | 79.2206 | 13.9071 | 1.521 | 9.4834 | 11.7333 | 5.1751
A |  | Oxamyl | 68664 | 85.0952 | 102.5311 | 118.7616 | 104.1104 | 101.0901 | 87.1533 | 9.9792 | 9.4818 | 2.097 | 2.5923 | 3.5797
A |  | Propoxur | 68679 | 93.3849 | 109.1348 | 97.8452 | 115.4849 | 98.9048 | 82.529 | 8.7255 | 6.9262 | 3.5597 | 7.5153 | 5.107
A |  | Thiobencarb | 65107 | 91.5255 | 123.108 | 99.3169 | 112.4033 | 96.956 | 87.2017 | 6.9511 | 3.2841 | 2.722 | 2.6479 | 3.3945
A |  | Triallate | 68710 | 77.9501 | 111.4043 | 88.0184 | 101.4973 | 85.4486 | 84.4047 | 5.2612 | 3.976 | 9.3367 | 7.7039 | 6.1627
A | fungicide | Azoxystrobin | 66589 | 100.1529 | 115.6129 | 104.1904 | 115.5484 | 96.4965 | 81.8809 | 7.5039 | 4.6804 | 3.7018 | 2.358 | 2.3334
A |  | Fentin | 68603 | 106.228 | 118.1912 | 98.4367 | 105.0024 | 81.5492 | 79.6692 | 9.4977 | 5.0958 | 5.9054 | 5.984 | 4.227
A |  | Kresoxim-methyl | 67670 | 104.189 | 111.1031 | 103.4439 | 108.428 | 93.9637 | 83.9703 | 7.6155 | 7.8997 | 4.7095 | 2.4299 | 1.9264
A |  | Metalaxyl | 68437 | 108.0991 | 120.5471 | 106.9187 | 118.5634 | 99.088 | 81.7707 | 11.7216 | 7.3281 | 5.0724 | 1.1396 | 4.5299
A |  | Metconazole | 66620 | 101.844 | 111.6757 | 103.3314 | 106.557 | 96.8916 | 82.0203 | 10.5039 | 4.8582 | 4.273 | 2.8104 | 1.1216
A |  | Myclobutanil | 66632 | 104.0562 | 109.7904 | 106.8034 | 116.1878 | 97.2788 | 80.306 | 12.3135 | 5.8874 | 4.5221 | 3.5681 | 9.1453
A |  | Propiconazole | 66643 | 97.8452 | 113.5532 | 100.2758 | 113.7557 | 91.882 | 80.7925 | 8.8037 | 4.532 | 7.3081 | 3.9662 | 6.7913
A |  | Pyraclostrobin | 66646 | 91.9999 | 119.3444 | 98.4359 | 107.757 | 92.3079 | 83.4776 | 9.3943 | 15.2075 | 4.2385 | 2.3618 | 4.0971
A |  | Tebuconazole | 66649 | 101.7157 | 114.6649 | 104.5283 | 110.1499 | 97.5863 | 85.5065 | 11.1045 | 6.2398 | 2.9875 | 2.7601 | 3.4408
A |  | Tetraconazole | 66654 | 91.0865 | 106.4779 | 98.8816 | 111.5716 | 84.5162 | 77.2942 | 10.4449 | 5.91 | 4.031 | 4.708 | 7.089
A |  | Trifloxystrobin | 66660 | 69.8205 | 102.3762 | 92.1406 | 96.9039 | 87.6959 | 83.7095 | 15.8233 | 4.4446 | 5.3183 | 3.2893 | 3.0655
A | miscellaneous | Bromacil | 68542 | 100.7733 | 106.448 | 98.1479 | 113.9286 | 99.5411 | 84.9995 | 12.1774 | 7.2901 | 5.0464 | 3.9253 | 6.2729
A |  | Etoxazole | 68598 | 31.9426 | 39.1087 | 9.5191 | 1.836 | 0.34205 | 82.8521 | 22.1488 | 19.1267 | 15.2919 | 17.6286 | 29.9991
A |  | Imazamox | 68625 | 116.9842 | 122.5887 | 101.5374 | 138.6329 | 95.8754 | 79.7466 | 1.8972 | 9.3771 | 6.499 | 5.7496 | 3.3928
A |  | Imazaquin | 61682 | 89.2744 | 110.2566 | 90.1221 | 116.0915 | 91.5876 | 83.6583 | 6.6893 | 11.5871 | 4.7939 | 4.1834 | 5.6861
A |  | Imazethapyr | 61683 | 114.1929 | 120.8843 | 104.1495 | 117.2379 | 82.9718 | 78.7297 | 9.2668 | 7.0687 | 8.9971 | 8.5369 | 8.7315
A |  | Imidacloprid | 68426 | 83.1868 | 121.5829 | 102.6085 | 121.6206 | 101.6484 | 84.8838 | 13.2224 | 12.9911 | 4.5667 | 3.4737 | 12.3824
A |  | Indoxacarb | 68627 | 42.6512 | 99.197 | 74.9806 | 84.8425 | 63.366 | 76.8605 | 12.2958 | 24.2487 | 13.7635 | 7.2212 | 10.4601
A |  | Isoxaflutole | 68632 | 109.7287 | 117.5214 | 97.1548 | 121.2909 | 83.7016 | 73.0903 | 11.0341 | 8.88 | 6.4458 | 8.9495 | 9.4411
A |  | Lactofen | 68638 | 38.1737 | 98.8942 | 71.4777 | 76.0356 | 61.8273 | 78.0353 | 26.906 | 19.654 | 11.168 | 10.8704 | 14.2617
A |  | Methoxyfenozide | 68647 | 83.7863 | 110.2891 | 110.9462 | 106.2771 | 92.7851 | 79.8432 | 8.4474 | 7.5988 | 14.918 | 10.1368 | 4.7606
A |  | Norflurazon | 67685 | 102.1496 | 116.65 | 100.2766 | 111.8629 | 111.2491 | 87.6719 | 3.344 | 5.4422 | 0.92901 | 2.7543 | 5.5159
A |  | Pendimethalin | 65098 | 74.2418 | 105.6497 | 86.3238 | 94.0058 | 77.2125 | 81.6679 | 10.9986 | 12.2571 | 7.6605 | 0.85988 | 4.453
A |  | Propargite | 68677 | 45.432 | 107.8444 | 80.0028 | 87.2509 | 77.6291 | 82.5663 | 19.8288 | 15.0941 | 8.4939 | 6.3368 | 7.2412
A |  | Pymetrozine | 68680 | 122.0203 | 131.9951 | 95.1358 | 76.3699 | 26.9102 | 79.5913 | 8.1648 | 3.4638 | 0.6359 | 3.0168 | 4.0376
A |  | Pyridaben | 68682 | 37.941 | 99.5261 | 70.4207 | 77.6588 | 63.7843 | 81.6998 | 22.9971 | 23.3903 | 11.5584 | 11.5916 | 9.8281
A |  | Pyriproxyfen | 68683 | 71.8997 | 121.5903 | 90.2558 | 98.3598 | 89.5683 | 85.2373 | 10.9776 | 15.9438 | 5.3068 | 3.7639 | 4.4803
A |  | Tebufenozide | 68692 | 99.2049 | 114.8446 | 104.071 | 113.8372 | 99.0105 | 85.0545 | 7.5068 | 4.8415 | 3.312 | 1.053 | 2.5163
A |  | Terbacil | 68698 | 79.3538 | 93.6457 | 88.2711 | 108.7217 | 95.351 | 72.4067 | 11.4272 | 14.1396 | 4.5082 | 7.4744 | 3.011
A | organophosphate | Acephate | 68519 | 57.4542 | 65.078 | 69.1365 | 56.002 | 69.6966 | 85.7531 | 9.0505 | 5.0301 | 3.3603 | 8.5323 | 2.097
A |  | Azinphos-methyl | 65066 | 95.7605 | 109.8322 | 92.4413 | 93.3279 | 105.3012 | 88.7301 | 6.1395 | 5.7856 | 5.7022 | 7.3576 | 5.4297
A |  | Chlorpyrifos | 65072 | 78.5082 | 95.4901 | 79.1526 | 88.4842 | 85.8354 | 88.3468 | 7.7663 | 16.6136 | 5.8796 | 6.0832 | 4.5609
A |  | Diazinon | 65078 | 79.5921 | 55.4276 | 22.5188 | 7.3116 | 0.19443 | 86.9223 | 9.7685 | 9.036 | 5.4286 | 5.9041 | 200
A |  | Dicrotophos | 68573 | 90.9603 | 109.1845 | 98.1032 | 104.3042 | 106.3285 | 87.9963 | 4.9921 | 4.6384 | 1.2647 | 4.3575 | 1.8921
A |  | Dimethoate | 66596 | 94.6748 | 106.5511 | 95.0252 | 103.6474 | 106.9664 | 87.8122 | 4.4592 | 6.7001 | 3.1095 | 3.0722 | 3.7978
A |  | Disulfoton | 67595 | 82.0204 | 82.9656 | 72.4233 | 86.03 | 74.7639 | 83.6053 | 5.7099 | 9.8628 | 15.4243 | 6.7087 | 3.3407
A |  | Ethoprop | 68596 | 96.8872 | 100.4953 | 95.3364 | 112.2744 | 105.6896 | 89.067 | 7.149 | 4.6019 | 3.6774 | 5.3077 | 1.276
A |  | Fenamiphos | 68599 | 86.4248 | 100.8184 | 87.5358 | 100.7198 | 91.2496 | 89.2225 | 4.0524 | 7.4294 | 3.9017 | 2.1523 | 3.9725
A |  | Fonofos | 65084 | 94.697 | 101.1011 | 92.8523 | 101.6143 | 92.0322 | 87.6311 | 7.9495 | 6.5034 | 4.093 | 3.6789 | 9.9028
A |  | Malathion | 65087 | 99.7501 | 108.5668 | 94.0905 | 103.3204 | 109.0008 | 88.7256 | 5.6464 | 9.6726 | 1.8775 | 6.1381 | 3.222
A |  | Methamidophos | 68644 | 66.5249 | 81.9492 | 71.5615 | 67.5866 | 71.4211 | 84.1075 | 4.1172 | 7.2047 | 5.7807 | 4.7781 | 1.2434
A |  | Methidathion | 65088 | 96.999 | 107.9908 | 94.6509 | 102.8365 | 101.5187 | 88.546 | 1.2965 | 5.6743 | 2.5591 | 5.6341 | 2.5963
A |  | Phorate | 68668 | 82.7025 | 99.9365 | 82.9598 | 102.6617 | 69.6958 | 81.0816 | 7.1151 | 3.5173 | 8.2166 | 3.9256 | 1.8023
A |  | Profenofos | 68676 | 83.7072 | 97.4674 | 85.4188 | 94.6063 | 93.6402 | 88.5097 | 9.3776 | 8.1192 | 2.0666 | 5.2617 | 3.9299
A |  | Tebupirimfos | 68693 | 66.5058 | 92.2175 | 84.9023 | 93.0581 | 91.0226 | 91.3253 | 10.6979 | 6.5048 | 2.1648 | 3.6569 | 3.6759
A |  | Terbufos | 68699 | 70.9386 | 86.2438 | 68.3391 | 74.7825 | 59.2596 | 89.0073 | 5.0982 | 6.6628 | 6.1684 | 4.4965 | 5.1073
A |  | Tribufos | 68711 | 41.5472 | 85.4819 | 74.1148 | 78.6138 | 68.7845 | 84.9279 | 18.9947 | 15.5986 | 6.0774 | 9.6727 | 9.5675
A | pyrethroid & phenylpyrazine | cis-Permethrin | 68769 | 34.846 | 78.3529 | 60.3199 | 65.0446 | 47.3276 | 71.3607 | 25.5134 | 8.7177 | 12.4519 | 20.7851 | 8.677
A |  | trans-Permethrin | 68708 | 35.1736 | 81.2469 | 60.1521 | 68.9185 | 44.9572 | 71.1457 | 26.917 | 9.8054 | 13.274 | 20.9553 | 8.6976
A |  | Piperonyl butoxide | 65102 | 66.7927 | 114.3458 | 92.2774 | 101.8491 | 88.117 | 86.6256 | 12.955 | 3.0951 | 3.3142 | 5.2956 | 3.0683
A | sulfonylurea & urea | Chlorimuron-ethyl | 68872 | 111.1088 | 128.4836 | 97.8157 | 108.111 | 73.0738 | 82.3338 | 6.3285 | 4.8759 | 3.7712 | 8.2546 | 6.9303
A |  | Chlorsulfuron | 61678 | 104.6351 | 112.2538 | 90.2536 | 81.3976 | 38.3119 | 78.8078 | 10.7234 | 11.8647 | 11.9986 | 19.6042 | 14.7306
A |  | Diflubenzuron | 68576 | 108.3629 | 110.0792 | 99.1016 | 111.5764 | 98.6399 | 88.2101 | 4.0209 | 4.6714 | 2.5919 | 4.4359 | 5.8017
A |  | Diuron | 66598 | 105.0183 | 112.1107 | 188.1106 | 122.4393 | 94.5573 | 84.116 | 5.4152 | 7.1262 | 4.7665 | 7.0905 | 6.6555
A |  | Fluometuron | 68608 | 112.6739 | 110.5445 | 185.4643 | 122.1563 | 100.2666 | 85.665 | 5.8697 | 5.9049 | 5.1747 | 3.5572 | 3.9661
A |  | Halosulfuron-methyl | 61680 | 104.9904 | 101.4513 | 90.1275 | 122.901 | 86.3544 | 82.0035 | 4.6388 | 2.0169 | 2.6687 | 7.8031 | 3.8755
A |  | Linuron | 68639 | 102.951 | 114.345 | 130.1875 | 111.1838 | 94.6825 | 88.5919 | 13.2417 | 7.2195 | 3.1286 | 8.0717 | 3.5354
A |  | Nicosulfuron | 61685 | 106.3881 | 109.4974 | 95.886 | 124.7316 | 95.5554 | 85.5184 | 5.4015 | 9.7235 | 6.3205 | 2.5235 | 4.2936
A |  | Orthosulfamuron | 68662 | 92.1408 | 100.3922 | 72.0318 | 42.6077 | 12.6711 | 84.4145 | 12.049 | 4.4337 | 3.769 | 10.1776 | 3.5666
9030 |  | Prosulfuron | 61687 | 101.3094 | 115.624 | 86.0208 | 69.4049 | 43.6085 | 88.466 | 6.9422 | 6.1872 | 2.8004 | 4.5923 | 11.3348
A |  | Siduron | 68686 | 100.9869 | 114.3629 | 110.2509 | 114.7565 | 94.4413 | 87.8439 | 7.5768 | 4.146 | 2.3905 | 4.7681 | 3.6686
A |  | Sulfometuron-methyl | 68688 | 105.8855 | 120.4477 | 115.1225 | 126.0619 | 92.755 | 83.7715 | 5.3221 | 4.112 | 5.1377 | 3.7771 | 4.2048
A |  | Sulfosulfuron | 68689 | 101.4573 | 120.0466 | 95.9243 | 113.3488 | 82.8716 | 84.0157 | 8.6174 | 3.747 | 4.8878 | 3.6774 | 2.6756
A |  | Tebuthiuron | 68695 | 101.6359 | 112.666 | 109.8112 | 123.9686 | 98.6549 | 85.2441 | 4.8037 | 5.8085 | 6.931 | 1.8959 | 3.0373
A | triazine | Ametryn | 68533 | 100.325 | 119.7526 | 107.3943 | 122.2861 | 100.2282 | 85.1867 | 6.1626 | 2.2259 | 2.1119 | 4.3417 | 8.519
A |  | Atrazine | 65065 | 97.2173 | 111.2776 | 103.0082 | 115.4881 | 95.0123 | 86.5874 | 5.3861 | 8.2908 | 6.1907 | 2.5787 | 7.2719
A |  | Cyanazine | 66592 | 112.5098 | 125.2972 | 85.0039 | 97.2985 | 45.1016 | 78.84 | 12.016 | 9.7245 | 15.7142 | 17.6804 | 12.1037
A |  | Hexazinone | 65085 | 102.6784 | 112.6483 | 107.088 | 117.5293 | 106.2623 | 89.081 | 4.4935 | 5.872 | 4.6774 | 3.3913 | 1.4408
A |  | Metribuzin | 68652 | 103.665 | 114.4492 | 100.5891 | 115.7308 | 98.4856 | 82.1242 | 10.9415 | 5.8478 | 3.487 | 3.2581 | 5.8584
A |  | Prometon | 67702 | 99.6529 | 118.0641 | 106.2668 | 124.1323 | 97.3515 | 83.6536 | 3.3326 | 3.0831 | 1.1804 | 4.3562 | 9.4501
A |  | Prometryn | 65103 | 94.397 | 118.0506 | 102.6282 | 119.6666 | 100.6544 | 84.9749 | 5.2633 | 1.5722 | 2.9907 | 3.1106 | 7.7269
A |  | Propazine | 68678 | 95.2372 | 115.5694 | 100.6292 | 110.6398 | 91.2746 | 83.5594 | 6.9084 | 2.6909 | 3.3868 | 5.96 | 8.2343
A |  | Simazine | 65105 | 91.0095 | 106.3572 | 98.2719 | 115.1923 | 91.35 | 84.9223 | 5.4306 | 7.858 | 5.0461 | 5.9343 | 5.2278
A |  | Terbuthylazine | 66651 | 95.2827 | 115.2162 | 103.8594 | 112.287 | 99.6079 | 87.453 | 4.8482 | 3.6412 | 1.1468 | 3.4686 | 8.5782
E | carbamate & thiocarbamate | Asulam | 68536 | 130.3148 | 163.5564 | 122.5572 | 125.0595 | 107.1738 | 70.6798 | 6.7 | 8.4173 | 3.9521 | 4.0817 | 10.3059
E | fungicide | Famoxadone | 67609 | 79.7617 | 126.9653 | 97.9389 | 114.8984 | 95.1562 | 64.2085 | 14.422 | 15.5664 | 10.4798 | 13.2226 | 3.8911
E | miscellaneous | Butralin | 68545 | 66.5685 | 112.9365 | 84.4418 | 97.8286 | 81.636 | 85.559 | 11.3892 | 7.089 | 6.042 | 4.7663 | 4.7244
E |  | Fenbutatin oxide | 68602 | 73.9444 | 196.7817 | 77.382 | 82.6701 | 69.5341 | 69.422 | 16.5096 | 11.6677 | 19.9517 | 38.0924 | 17.3145
E |  | Flumetsulam | 61679 | 105.3476 | 131.6168 | 104.6031 | 122.1295 | 95.9371 | 81.5026 | 7.0179 | 13.4435 | 7.7027 | 7.9877 | 5.7376
E |  | Oxyfluorfen | 65093 | 79.2802 | 114.3444 | 95.9306 | 91.1913 | 69.9367 | 59.977 | 68.3054 | 25.8304 | 34.7034 | 41.2365 | 33.5326
E | organophosphate | Naled | 68654 | 95.0104 | 102.7345 | 89.5948 | 80.7684 | 62.7852 | 79.7586 | 4.7412 | 3.9637 | 8.9806 | 12.087 | 4.6666
E |  | Parathion-methyl | 65089 | 139.0357 | 62.7026 | 85.9663 | 42.8821 | 147.5477 | 22.4759 | 42.4269 | 82.4062 | 17.8292 | 59.0902 | 37.4183
E |  | Phosmet | 65101 | 232.6921 | 258.9383 | 155.7386 | 210.7763 | 155.2319 | 33.4652 | 3.0173 | 5.6292 | 4.4024 | 4.2564 | 3.0386
E | pyrethroid & phenylpyrazine | Bifenthrin | 65067 | 66.7081 | 161.1232 | 93.2233 | 96.2236 | 81.185 | 65.8303 | 18.5098 | 30.6136 | 15.6841 | 34.5128 | 10.3815
E | sulfonylurea & urea | Novaluron | 68655 | 67.8303 | 151.8756 | 114.7761 | 128.1624 | 98.7554 | 69.0484 | 27.1111 | 21.6246 | 15.51 | 29.4617 | 18.8983
D | carbamate & thiocarbamate | Formetanate | 68609 | 186.4128 | 220.9501 | 187.8099 | 223.5085 | 168.1313 | 65.7653 | 9.2561 | 12.1405 | 2.4601 | 1.6645 | 2.937
D | miscellaneous | Aminopyralid | 68534 | 302.5074 | 696.3319 | 360.5976 | 226.3405 | 339.8797 | 15.071 | 12.3918 | 16.8684 | 4.7979 | 8.2003 | 14.2715
D |  | Bifenazate | 68540 | 44.4107 | 94.771 | 96.6531 | 61.7562 | 23.9234 | 78.7031 | 12.4054 | 14.8234 | 15.478 | 15.697 | 73.4822
D |  | flumiclorac-pentyl | 68607 | 51.2201 | 96.3749 | 59.9281 | 48.5792 | 23.8778 | 49.6046 | 22.809 | 17.7921 | 4.5556 | 7.1668 | 6.6537
Note: Validation quality codes are A, accepted; E, estimated; 9031, moved to ESI- mode method; D, deleted from method in May 2013

## T59_esineg_citric_pest
Table 59. Stability of pesticides in reagent water treated with citric acid pH 3.8 and stored at 4 degrees Celsius for various times for as many as 28 days and analyzed by direct aqueous-injection liquid chromatography-tandem mass spectrometry in negative electrospray ionization mode [Four (4) replicates were analyzed at each time interval. Validation quality codes: A, accepted; E, estimated; 9030, moved to positive electrospray ionization (ESI+) mode method; D, deleted from method in May 2013. Lower limit for stability calculated from the 99 percent confidence interval of 29 CCVs according to ASTM standard D4841-88 (table 44). Recoveries less than the lower limit for stability are shown in bold. CCV, continuing calibration verification; USGS, U.S. Geological Survey; %, percent; RSD, relative standard deviation; na, not analyzed; --, RSD not calculated]
|  |  |  | Storage time, in days | [5 empty] | Storage time, in days
|  |  |  | 0 | 3 | 7 | 14 | 28 |  | 0 | 3 | 7 | 14 | 28
Validation quality code | Analytical method group | Analyte | USGS Parameter code | Mean recovery (%) | Mean recovery (%) | Mean recovery (%) | Mean recovery (%) | Mean recovery (%) | Lower limit for stability (%) | RSD (%) | RSD (%) | RSD (%) | RSD (%) | RSD (%)
9030 | acetanilide & amide | Propanil | L903F | 100.3245 | 170.6385 | 130.8654 | 148.5547 | 123.6175 | 80.0757 | 21.1067 | 8.4497 | 4.8152 | 9.9397 | 9.5207
A | acid | 2,4-D | 68500 | 156.8979 | 198.9809 | 152.9423 | 496.82 | 162.8357 | 80.93 | 15.862 | 14.7956 | 12.4524 | 23.1754 | 16.412
A |  | Bentazon | 68538 | 108.1441 | 148.647 | 100.9163 | 54.6892 | 113.5052 | 70.8849 | 29.1494 | 11.9119 | 9.624 | 13.5878 | 13.7615
A |  | Bromoxynil | 68543 | 214.8739 | 208.6052 | 152.4298 | 178.2017 | 144.5557 | 75.1364 | 17.7392 | 8.5311 | 9.5899 | 19.7314 | 22.6561
A |  | MCPA | 68641 | 105.8694 | 198.9297 | 144.0912 | 516.8203 | 156.4877 | 81.1593 | 19.221 | 16.351 | 16.2436 | 17.6523 | 7.0406
A |  | Triclopyr | 68712 | 122.5344 | 165.9687 | 133.7889 | 418.576 | 159.3974 | 85.4625 | 29.4594 | 28.165 | 11.7607 | 27.3351 | 6.2262
A | miscellaneous | Flubendiamide | 68606 | 105.733 | 160.3186 | 71.3318 | 56.9915 | 50.9713 | 24.7555 | 15.257 | 4.184 | 16.2738 | 6.1456 | 6.9421
A |  | Oryzalin | 68663 | 92.6295 | 160.5478 | 88.4438 | 53.5252 | 86.7889 | 52.167 | 13.0567 | 6.6973 | 12.308 | 14.4302 | 12.7653
A | pyrethroid & phenylpyrazine | Fipronil | 66604 | 104.7021 | 152.926 | 97.4901 | 112.0753 | 90.483 | 75.2437 | 21.2949 | 3.5554 | 9.3477 | 10.5788 | 4.6952
9030 | sulfonylurea & urea | Chlorimuron-ethyl | L903C | 177.6705 | 284.216 | 175.7929 | 354.6427 | 98.3435 | 58.5899 | 29.3012 | 9.0102 | 19.3148 | 52.1449 | 5.977
9030 |  | Chlorsulfuron | L903E | 88.7563 | 171.0729 | 98.8975 | 49.3883 | 57.656 | 69.5223 | 23.1167 | 9.6006 | 24.5302 | 101.8502 | 8.0345
A |  | Diflufenzopyr | 68577 | 169.1987 | 110.82 | 107.5083 | 112.8946 | 67.7013 | 55.7351 | 52.9508 | 20.3647 | 7.1201 | 28.8247 | 32.3877
A |  | Sulfentrazone | 68687 | 93.4611 | 136.3843 | 75.2346 | 40.7828 | 97.9939 | 34.7349 | 39.5184 | 10.6983 | 17.6853 | 16.0489 | 15.9864
E | acid | Dicamba | 68571 | 109.7984 | 150.6378 | 103.7279 | 398.1962 | 133.1346 | 67.8806 | 29.4184 | 14.4316 | 27.6405 | 32.4057 | 15.2508
9030 | sulfonylurea & urea | Novaluron | L903J | 380.6944 | 726.3582 | 133.6894 | 85.9539 | 73.7268 | 1 | 13.4884 | 1.6435 | 19.9313 | 16.5249 | 17.1524
9030 | sulfonylurea & urea | Prosulfuron | 61687 | 222.0417 | 343.4253 | 166.9682 | 178.5112 | 38.8083 | 30.2937 | 31.9541 | 11.7598 | 21.445 | 31.3941 | 14.1391
D | fungicide | Iprodione | 66617 | 0 | 0 | 0 | 0 | 0 | 1 | -- | -- | -- | -- | --
Note: Validation quality codes are A, accepted; E, estimated; 9030, moved to ES+ mode method; D, deleted from method in May 2013

## T60_esipos_citric_deg
Table 60. Stability of degradates in reagent water treated with citric acid pH 3.8 and stored at 4 degrees Celsius for various times for as many as 28 days and analyzed by direct aqueous-injection liquid chromatography-tandem mass spectrometry in positive electrospray ionization mode [Four (4) replicates were analyzed at each time interval. Validation quality codes: A, accepted; E, estimated; 9031, moved to ESI- mode method; D, deleted from method in May 2013. Lower limit for stability calculated from the 99 percent confidence interval of 29 CCVs according to ASTM standard D4841-88 (table 44). Recoveries less than the lower limit for stability are shown in bold. CCV, continuing calibration blank; USGS, U.S. Geological Survey; %, percent; Lower limit for stability determined from CCV samples; RSD, relative standard deviation]
[5 empty] | Storage time, in days | [5 empty] | Storage time, in days
[5 empty] | 0 | 3 | 7 | 14 | 28 |  | 0 | 3 | 7 | 14 | 28
Validation quality code | Analytical method group | Parent | Analyte | USGS Parameter code | Mean recovery (%) | Mean recovery (%) | Mean recovery (%) | Mean recovery (%) | Mean recovery (%) | Lower limit for stability (%) | RSD (%) | RSD (%) | RSD (%) | RSD (%) | RSD (%)
A | acetanilide & amide | Acetochlor | Hydroxyacetochlor | 68615 | 71.2685 | 94.0478 | 95.3632 | 92.679 | 74.5414 | 77.8321 | 6.4326 | 12.3686 | 10.2044 | 11.743 | 8.3171
A |  | Acetochlor/Metolachlor | 2-chloro-N-(2-ethyl-6-methylphenyl)acetamide | 68521 | 73.6077 | 107.8422 | 110.4186 | 108.0686 | 86.0892 | 76.989 | 12.8942 | 10.8967 | 8.6046 | 11.1326 | 4.0577
A |  | Alachlor | 2-Chloro-2,6-diethylacetanilide | 68525 | 81.5588 | 111.0594 | 112.1735 | 116.8572 | 91.987 | 79.4307 | 9.9856 | 7.4387 | 8.0341 | 17.9966 | 5.9364
A |  |  | Hydroxyalachlor | 68616 | 80.0494 | 114.0714 | 111.1208 | 111.8204 | 83.5074 | 77.7536 | 10.6904 | 13.2483 | 3.9504 | 14.1559 | 7.9756
A |  | Metolachlor | 2-(2-ethyl-6-methyl-phenyl)aminopropan-1-ol | 68595 | 77.6324 | 111.3818 | 114.9354 | 109.1099 | 85.4254 | 78.8112 | 14.1421 | 8.2787 | 6.4009 | 12.4057 | 7.9491
A |  |  | Dechlorometolachlor | 68562 | 91.4903 | 104.5987 | 92.8476 | 105.0139 | 96.0082 | 89.2642 | 2.8758 | 3.895 | 1.3119 | 1.581 | 1.2174
A |  |  | Hydroxymetolachlor | 68622 | 87.4039 | 111.1345 | 95.4435 | 111.532 | 86.8494 | 79.0333 | 3.324 | 4.4492 | 0.96017 | 4.8865 | 10.5592
A |  |  | Metolachlor hydroxy morpholinone | 68649 | 81.6484 | 113.033 | 111.3292 | 117.1435 | 84.0526 | 74.5247 | 14.1457 | 9.1639 | 8.9958 | 18.8525 | 6.6159
A | acid | Bentazone | 2-Amino-N-isopropylbenzamide | 68503 | 119.5971 | 137.1729 | 126.7471 | 140.3904 | 100.9592 | 82.3544 | 0.73639 | 2.8965 | 8.1849 | 5.8269 | 6.9631
A | carbamate & thiocarbamate | Aldicarb | Aldicarb sulfone | 68529 | 83.551 | 114.7552 | 101.0586 | 110.6833 | 89.6295 | 81.6899 | 8.6678 | 4.8387 | 5.9656 | 7.9304 | 1.1358
A |  |  | Aldicarb sulfoxide | 68530 | 73.9227 | 88.7545 | 90.7506 | 85.2804 | 90.0228 | 89.5436 | 7.5486 | 3.8121 | 4.1507 | 7.3957 | 4.5501
A |  | EPTC | EPTC R248722 | 68594 | 81.8324 | 120.1345 | 116.1814 | 111.9432 | 90.4321 | 81.8707 | 11.1469 | 9.2817 | 5.5279 | 8.3728 | 5.1121
A |  | Methomyl | Methomyl oxime | 68646 | 61.4266 | 59.2627 | 67.4401 | 64.602 | 57.0204 | 74.5713 | 16.8201 | 25.6577 | 16.7611 | 15.2797 | 9.5857
A |  | Molinate | 4-Hydroxy molinate | 68515 | 78.1349 | 112.2317 | 107.509 | 103.6056 | 80.7276 | 81.3237 | 7.1561 | 8.3041 | 3.6523 | 2.6722 | 3.9526
A |  |  | Carboxy molinate | 68549 | 85.3785 | 128.7762 | 112.0602 | 113.6593 | 83.595 | 77.1216 | 14.7702 | 5.2457 | 9.0914 | 7.0549 | 6.2943
A |  | Oxamyl | Oxamyl oxime | 68665 | 91.5075 | 117.2824 | 105.8965 | 104.8446 | 88.7505 | 78.3649 | 5.4878 | 3.2565 | 5.284 | 5.0804 | 4.1004
A |  | thiobencarb | 4-Chlorobenzylmethyl sulfoxide | 68514 | 88.1723 | 110.4389 | 104.3496 | 121.1904 | 87.8317 | 63.6791 | 3.9971 | 7.7753 | 5.7881 | 7.2758 | 5.6546
A | fungicide | Benomyl | 2-Aminobenzimidazole | 68502 | 103.8258 | 119.6045 | 107.1512 | 115.6551 | 91.1322 | 86.0639 | 6.4408 | 7.6929 | 5.8884 | 5.0549 | 5.7853
A | miscellaneous | Flubendiamide | Desiodo flubendiamide | 68563 | 60.7264 | 91.8155 | 95.5652 | 98.6255 | 80.0861 | 80.6254 | 10.2554 | 2.3198 | 7.4408 | 10.1121 | 5.1093
A |  | Norflurazon | Demethyl norflurazon | 68567 | 85.6925 | 108.3734 | 96.452 | 113.8601 | 96.9418 | 82.2753 | 8.0832 | 6.4191 | 7.3706 | 3.008 | 4.6042
A | organophosphate | Azinphos-methyl | Azinphos-methyl oxon | 68211 | 88.021 | 121.3792 | 95.6204 | 122.0084 | 100.0161 | 82.1178 | 10.3916 | 11.9684 | 5.3622 | 5.9594 | 4.2901
A |  | Chlorpyrifos | Chlorpyrifos oxon | 68216 | 89.5214 | 104.6651 | 93.9094 | 103.113 | 80.1545 | 87.4461 | 7.7237 | 5.0971 | 4.8653 | 5.8469 | 2.8019
A |  | Diazinon | Hydroxydiazinon | 68618 | 79.6248 | 76.7879 | 43.2651 | 21.3933 | 2.8741 | 91.3929 | 7.195 | 0.23569 | 2.2817 | 3.1566 | 6.7377
A |  |  | Pyrimidinol | 68505 | 80.6799 | 130.7612 | 116.7303 | 146.2668 | 116.9938 | 83.785 | 8.2784 | 5.8903 | 5.8166 | 6.9363 | 3.5713
A |  | Dimethoate | Dimethoate oxon | 68661 | 81.5105 | 104.6747 | 98.0546 | 107.587 | 88.0227 | 85.392 | 2.1607 | 5.868 | 3.2625 | 3.4153 | 5.3931
A |  | Disulfoton | Disulfoton oxon | 68586 | 91.8068 | 115.7408 | 96.0323 | 110.1068 | 105.4225 | 88.5929 | 8.5649 | 4.6706 | 4.0498 | 3.4713 | 2.2428
A |  |  | Disulfoton oxon sulfone | 68588 | 97.5294 | 131.9435 | 116.3666 | 124.6766 | 115.546 | 81.8175 | 11.5274 | 6.1128 | 5.6132 | 3.0215 | 2.9433
A |  |  | Disulfoton oxon sulfoxide | 68587 | 98.2515 | 121.7882 | 108.1299 | 122.689 | 119.4824 | 87.5368 | 11.4567 | 5.4714 | 5.2014 | 6.8949 | 5.3806
A |  |  | Disulfoton sulfone | 68589 | 110.1867 | 124.7062 | 106.2842 | 118.9846 | 105.7425 | 83.1716 | 11.9015 | 8.9045 | 5.1255 | 7.1289 | 5.3549
A |  |  | Disulfoton sulfoxide | 68590 | 89.7748 | 117.585 | 104.1563 | 120.1431 | 113.8188 | 86.0299 | 6.6636 | 4.1175 | 5.307 | 5.4168 | 5.3778
A |  | Ethoprop | O-Ethyl-O-methyl-S-propyl phosphorothioate | 68597 | 90.4198 | 114.2387 | 94.3379 | 106.1685 | 102.6947 | 85.8419 | 6.3793 | 8.7164 | 1.2476 | 7.6178 | 7.3312
A |  |  | O-Ethyl-S-methyl-S-propyl phosphorodithioate | 68657 | 95.1098 | 118.0691 | 99.116 | 120.4119 | 110.5407 | 86.9431 | 9.177 | 5.5695 | 4.4129 | 5.0127 | 1.2619
A |  |  | O-Ethyl-S-propyl phosphorothioate | 68658 | 83.5736 | 112.5499 | 99.78 | 123.8355 | 108.9918 | 81.3386 | 5.7338 | 5.8324 | 16.3101 | 11.0392 | 8.6449
A |  | Fenamiphos | Fenamiphos sulfone | 68600 | 94.2409 | 125.2518 | 100.1245 | 119.1537 | 102.965 | 83.4694 | 10.9861 | 7.5811 | 2.7972 | 7.6255 | 5.4539
A |  |  | Fenamiphos sulfoxide | 68601 | 93.805 | 123.4524 | 98.9266 | 118.2892 | 96.9665 | 86.5395 | 9.8939 | 8.7309 | 4.3208 | 3.8468 | 3.1833
A |  | Malathion | Malaoxon | 68240 | 95.4361 | 121.0055 | 107.8943 | 114.8678 | 111.535 | 85.3382 | 8.2591 | 5.8607 | 2.5502 | 3.7035 | 1.4374
A |  | Naled | Dichlorvos | 68572 | 102.9218 | 123.879 | 92.2221 | 104.4363 | 94.5597 | 80.1271 | 13.5811 | 13.0248 | 8.1555 | 6.5948 | 3.1896
A |  | Parathion-ethyl | Paraoxon | 68666 | 105.9743 | 130.113 | 109.5267 | 124.1409 | 117.8439 | 87.3541 | 8.7188 | 6.0186 | 7.2173 | 3.1173 | 4.8313
A |  | Parathion-methyl | Paraoxon-methyl | 68648 | 103.1939 | 122.6392 | 107.8254 | 120.0125 | 117.4536 | 80.4256 | 12.4661 | 3.9348 | 11.3147 | 13.2173 | 8.5861
A |  | Phorate | Phorate oxon | 68669 | 94.3293 | 110.6864 | 80.9416 | 73.5759 | 42.9185 | 86.6411 | 6.2349 | 3.2571 | 6.8951 | 4.8373 | 3.6801
A |  |  | Phorate oxon sulfone | 68670 | 97.5143 | 120.89 | 97.6374 | 112.6083 | 89.4027 | 81.304 | 4.1815 | 5.4885 | 2.935 | 7.859 | 4.6187
A |  |  | Phorate oxon sulfoxide | 68671 | 94.7278 | 116.0218 | 97.3554 | 113.5167 | 114.8082 | 88.4274 | 7.7781 | 5.6964 | 1.9408 | 7.2926 | 6.9802
A |  |  | Phorate sulfone | 68672 | 92.8536 | 116.2007 | 102.8514 | 124.7563 | 121.3241 | 80.4255 | 6.8769 | 15.2846 | 9.0624 | 10.5406 | 5.956
A |  |  | Phorate sulfoxide | 68673 | 93.8131 | 119.1139 | 99.6104 | 119.7479 | 113.9329 | 85.1157 | 9.4686 | 6.0459 | 5.1426 | 4.2389 | 2.1725
A |  | Tebupirimfos | Tebupirimfos oxon | 68694 | 82.233 | 106.8477 | 98.7991 | 105.5622 | 97.2697 | 90.3176 | 6.0858 | 1.9036 | 5.3857 | 2.4029 | 1.6953
A |  | Terbufos | Terbufos oxon | 68700 | 80.4148 | 85.2292 | 57.0053 | 36.5406 | 9.4518 | 87.6526 | 8.5911 | 2.1295 | 2.7261 | 3.4584 | 4.9537
A |  |  | Terbufos oxon sulfone | 68701 | 97.2102 | 129.7175 | 107.2025 | 114.3137 | 115.0764 | 85.9563 | 10.297 | 8.3975 | 8.2631 | 10.6626 | 7.406
A |  |  | Terbufos oxon sulfoxide | 68702 | 99.0157 | 129.1277 | 108.745 | 122.4195 | 113.9957 | 86.4709 | 9.0516 | 7.7461 | 3.0231 | 2.8593 | 2.2388
A |  |  | Terbufos sulfone | 68703 | 99.9353 | 127.4359 | 97.0934 | 118.2297 | 111.3597 | 83.7653 | 8.2382 | 8.6571 | 8.1983 | 10.9185 | 8.2619
A |  |  | Terbufos sulfoxide | 68704 | 95.6518 | 119.0892 | 102.755 | 119.6757 | 114.1696 | 86.7653 | 9.6906 | 5.9488 | 4.109 | 6.1559 | 3.5993
A | sulfonylurea & urea | Diflufenzopyr | Hydroxyphthalazinone | 68623 | 81.8185 | 110.6422 | 95.8032 | 105.2267 | 77.3365 | 77.4993 | 6.5781 | 4.3867 | 6.8189 | 9.1708 | 5.8863
A |  |  | Phthalazinone | 68675 | 51.2669 | 80.2732 | 84.3733 | 97.4588 | 62.2397 | 79.5172 | 3.0418 | 12.6662 | 5.9178 | 7.1274 | 9.4303
A |  | Diuron | 3,4-Dichlorophenylurea | 68226 | 87.424 | 99.6973 | 96.192 | 111.058 | 81.9375 | 75.9742 | 6.4707 | 6.3101 | 11.4861 | 17.6883 | 12.3485
A |  |  | N-(3,4-Dichlorophenyl)-N-methylurea | 68231 | 79.4215 | 109.2241 | 101.8276 | 114.8896 | 83.858 | 80.7043 | 2.4599 | 6.8112 | 7.5291 | 8.1006 | 9.2172
A |  | Fluometuron | 4-Hydroxy-tert-fluometuron | 68619 | 72.2867 | 103.2899 | 98.078 | 100.2969 | 60.6211 | 73.7041 | 9.5954 | 8.14 | 6.0516 | 7.1107 | 11.4357
A |  |  | Demethyl fluometuron | 68591 | 86.3588 | 102.5305 | 105.0043 | 111.377 | 91.338 | 84.8507 | 2.3782 | 5.5153 | 5.1173 | 4.3922 | 4.8627
A |  |  | Hydroxy mono demethyl fluometuron | 68617 | 66.7433 | 97.5979 | 97.4183 | 113.2785 | 78.3249 | 77.1022 | 5.269 | 8.4168 | 7.8649 | 6.717 | 3.1498
A |  |  | Hydroxyfluometuron | 68620 | 82.5444 | 108.2921 | 100.0226 | 110.8735 | 86.3386 | 80.8294 | 4.348 | 6.2684 | 7.3263 | 5.1378 | 6.148
A |  | Sulfosulfuron | Sulfosulfuron ethyl sulfone | 68690 | 69.1152 | 97.4817 | 102.9356 | 118.8227 | 81.9362 | 82.9671 | 4.977 | 6.3437 | 5.3283 | 1.6121 | 4.1437
A |  | Tebuthiuron | Hydroxytebuthurion | 68621 | 91.781 | 111.609 | 101.2776 | 113.4076 | 77.3635 | 76.9122 | 6.5366 | 10.4363 | 8.4129 | 3.4724 | 4.3804
A |  |  | Tebuthiuron TP 104 | 68575 | 85.5771 | 113.8362 | 104.1519 | 112.7782 | 80.2149 | 80.3064 | 2.7925 | 5.8279 | 4.5251 | 2.9232 | 2.896
A |  |  | Tebuthiuron TP 106 | 68714 | 91.723 | 102.0971 | 97.9273 | 99.6242 | 76.7814 | 82.0989 | 9.1217 | 9.3844 | 10.1423 | 11.7652 | 3.4082
A |  |  | Tebuthiuron TP 108 | 68696 | 83.2681 | 106.197 | 98.2911 | 109.7036 | 88.8305 | 88.2078 | 6.203 | 5.5908 | 3.8565 | 6.7013 | 9.2948
A |  |  | Tebuthiuron TP 109 (OH) | 68697 | 444.0592 | 156.9127 | 142.4837 | 161.2842 | 82.8604 | 77.0108 | 6.3735 | 6.4314 | 4.4635 | 13.1739 | 3.408
A | triazine | Atrazine | 2-Hydroxy-4-isopropylamino-6-amino-s-triazine | 68659 | 183.8462 | 209.6892 | 183.7812 | 181.1947 | 156.2715 | 72.0085 | 3.8559 | 2.3538 | 6.4167 | 5.8908 | 4.5331
A |  |  | 2-Hydroxy-6-ethylamino-4-amino-s-triazine | 68656 | 62.2808 | 109.776 | 88.0289 | 64.5777 | 67.6609 | 69.4103 | 14.6767 | 2.4437 | 5.5378 | 7.9853 | 7.2555
A |  |  | 2-Hydroxyatrazine | 68660 | 109.7387 | 116.9357 | 113.7096 | 119.4823 | 80.8222 | 79.559 | 6.8934 | 4.25 | 7.1498 | 7.5297 | 8.207
A |  |  | Deethylatrazine | 68552 | 90.7476 | 104.6349 | 104.1875 | 102.7054 | 82.8563 | 84.5945 | 7.5086 | 5.1531 | 11.3326 | 4.8829 | 6.0181
A |  |  | Deisopropylatrazine | 68550 | 106.3477 | 96.0266 | 101.8704 | 112.6416 | 69.3965 | 82.8185 | 11.1328 | 8.0778 | 15.3352 | 3.8943 | 9.6294
A |  |  | Didealkylatrazine | 68547 | 41.0926 | 55.4337 | 47.0969 | 52.597 | 36.5459 | 57.6853 | 18.8252 | 7.591 | 15.4124 | 15.6639 | 2.8773
A |  | Hexazinone | 4-Hydroxyhexazinone A | 68517 | 85.3128 | 114.6061 | 113.2808 | 124.6751 | 79.0142 | 78.166 | 2.9701 | 3.5302 | 10.6737 | 5.0732 | 8.5109
A |  |  | Demethyl hexazinone B | 68566 | 88.3019 | 106.1655 | 101.8839 | 108.419 | 91.9103 | 88.5484 | 7.8513 | 2.295 | 4.7782 | 2.2684 | 2.6343
A |  |  | Hexazinone TP C | 68612 | 107.289 | 140.5379 | 126.7548 | 127.3832 | 80.2357 | 71.24 | 2.9455 | 2.5803 | 8.6851 | 6.2309 | 7.2251
A |  |  | Hexazinone TP F | 68574 | 83.026 | 106.9029 | 98.0589 | 101.6984 | 78.9813 | 81.5525 | 13.4211 | 7.3747 | 6.9731 | 1.5913 | 4.2931
A |  |  | Hexazinone TP G | 68713 | 75.5996 | 103.2024 | 91.7929 | 100.6373 | 77.6026 | 81.2926 | 5.247 | 5.5604 | 12.5457 | 1.6855 | 7.1185
A |  | Metribuzin | Metribuzin DA | 68568 | 86.2754 | 102.8078 | 102.3359 | 103.0153 | 99.5768 | 84.6219 | 10.1399 | 8.4296 | 6.7503 | 5.4233 | 3.175
A |  | Prometryn | Deisopropyl prometryn | 68564 | 87.1717 | 103.6249 | 101.4818 | 105.3963 | 94.6942 | 89.7 | 6.2983 | 2.5742 | 6.4797 | 2.4274 | 2.3812
A |  | Simazine | Hydroxysimazine | 68624 | 140.966 | 173.2745 | 151.9893 | 155.3538 | 88.5254 | 75.8338 | 2.0461 | 5.135 | 8.8444 | 6.44 | 8.4571
E | acetanilide & amide | Acetochlor/Metolachlor | 2-(1-hydroxyethyl)-6-methylaniline (HEMA) | 68611 | 136.1685 | 140.2216 | 142.2121 | 155.1894 | 155.0341 | 77.3229 | 10.2073 | 6.2982 | 6.7959 | 7.7713 | 8.56
E | carbamate & thiocarbamate | Carbofuran | 3-Hydroxycarbofuran | 68508 | 82.707 | 101.7707 | 108.2321 | 99.8492 | 83.1468 | 80.4115 | 2.2515 | 12.3334 | 5.664 | 3.6317 | 10.1105
D |  |  | 7-Hydroxycarbofuran | 68518 | 99.9261 | 172.1632 | 97.904 | 157.9619 | 198.0783 | 34.9547 | 20.8231 | 25.1704 | 15.4556 | 81.5858 | 27.4284
E | fungicide | Benomyl | Carbendazim | 68548 | 97.5114 | 110.2184 | 97.4058 | 103.7557 | 98.263 | 87.1002 | 6.975 | 2.158 | 0.56184 | 2.585 | 2.9514
E |  | Propiconazole | 1H-1,2,4-Triazole | 68498 | 0 | 0 | 0 | 0 | 0 | 72.8865 | -- | -- | -- | -- | --
E | organophosphate | Diazinon | Diazinon oxon | 68236 | 4.4289 | 0 | 0.15457 | 0 | 0 | 87.3436 | 28.0306 | -- | 200 | -- | --
9031 | acetanilide & amide | Dimethenamid | Dimethenamid SAA | L903G | 115.5789 | 115.6276 | 120.59 | 111.5967 | 88.4673 | 76.0377 | 4.2633 | 14.6715 | 12.3963 | 20.4055 | 25.5782
D | carbamate & thiocarbamate | Carbofuran | 3-Ketocarbofuran | 68509 | 117.7974 | 132.0223 | 182.031 | 112.4159 | 86.3402 | 41.5678 | 17.2462 | 9.5933 | 8.4809 | 14.0825 | 12.3002
D | miscellaneous | Bifenazate | Bifenazate diazene | 68541 | 47.3484 | 64.5117 | 35.4144 | 22.8436 | 10.9162 | 48.0215 | 2.6037 | 3.0239 | 8.6153 | 5.0912 | 5.358
D | organophosphate | Phosmet | Phosmet oxon | 68674 | 289.425 | 303.808 | 189.4418 | 242.1002 | 180.9396 | 17.5642 | 7.4374 | 5.0198 | 4.4784 | 4.7014 | 3.775

## T61_esineg_citric_deg
Table 61. Stability of pesticide degradates in reagent water treated with citric acid pH 3.8 and stored at 4 degrees Celsius for various times for as many as 28 days and analyzed by direct aqueous-injection liquid chromatography-tandem mass spectrometry in negative electrospray ionization mode [Four (4) replicates were analyzed at each time interval. Validation quality codes: A, acceptable E, estimated; D, deleted from method in May 2013. Lower limit for stability calculated from the 99 percent confidence interval of 29 CCVs according to ASTM standard D4841-88 (table 44). Recoveries less than the lower limit for stability are shown in bold. CCV, continuing calibration verification; USGS, U.S. Geological Survey; %, percent; RSD, relative standard deviation; --, RSD not calculated
[5 empty] | Storage time, in days | [5 empty] | Storage time, in days
[5 empty] | 0 | 3 | 7 | 14 | 28 |  |  | 3 | 7 | 14 | 28
Validation quality code | Analytical method group | Parent | Compound Name | USGS Parameter code | Mean recovery (%) | Mean recovery (%) | Mean recovery (%) | Mean recovery (%) | Mean recovery (%) | Lower limit for stability (%) | RSD (%) | RSD (%) | RSD (%) | RSD (%) | RSD (%)
A | acetanilide & amide | Acetochlor | Acetochlor OA | 68522 | 85.7809 | 182.079 | 125.8306 | 367.4318 | 140.0402 | 81.0395 | 12.84 | 4.6498 | 25.0436 | 25.9727 | 3.3936
A |  |  | Acetochlor SA | 68523 | 74.9526 | 143.496 | 105.7213 | 196.0261 | 131.0303 | 85.7399 | 16.0529 | 8.9676 | 22.1436 | 8.7663 | 13.4725
A |  |  | Acetochlor SAA | 68524 | 71.5372 | 139.2875 | 99.0383 | 173.5115 | 118.4543 | 70.3218 | 16.7979 | 23.8626 | 24.9766 | 12.8321 | 18.2909
A |  | Acetochlor/Metolachlor | sec-Acetochlor-OA | 68684 | 104.1408 | 169.1183 | 120.1875 | 193.2509 | 120.9765 | 87.5085 | 22.9664 | 5.7993 | 25.3332 | 6.8425 | 12.5231
A |  | Alachlor | Alachlor OA | 68526 | 98.5217 | 169.1495 | 128.1622 | 338.9138 | 137.7953 | 80.3439 | 8.7988 | 7.5039 | 22.8849 | 19.4018 | 15.9312
A |  |  | Alachlor SA | 68871 | 74.9084 | 143.4331 | 105.722 | 196.0251 | 131.0317 | 85.7464 | 16.0591 | 8.9704 | 22.1433 | 8.7664 | 13.4723
A |  |  | Alachlor SAA | 68527 | 86.8392 | 139.7459 | 119.8411 | 206.4538 | 110.6131 | 77.1583 | 10.9603 | 16.0301 | 21.8741 | 16.5386 | 16.0041
A |  |  | sec-Alachlor-OA | 68685 | 106.0541 | 173.3881 | 150.5889 | 319.8902 | 141.5643 | 81.5146 | 19.4294 | 4.9699 | 27.2692 | 17.5722 | 12.9044
A |  | Dimethenamid | Dimethenamid OA | 68581 | 88.8794 | 179.0408 | 131.5418 | 210.1802 | 130.434 | 82.8696 | 18.6464 | 9.4228 | 24.82 | 13.801 | 19.5802
A |  |  | Dimethenamid SA | 68582 | 79.0763 | 115.9809 | 111.6702 | 97.012 | 131.5944 | 82.3803 | 16.5852 | 12.4576 | 23.7984 | 36.1827 | 27.4024
A |  |  | Dimethenamid SAA | 68583 | 72.1029 | 153.1857 | 108.321 | 155.6244 | 132.4594 | 70.4581 | 14.6237 | 10.1324 | 25.4161 | 40.1069 | 22.3846
A |  | Metolachlor | Metolachlor OA | 68650 | 98.2741 | 155.8154 | 148.4307 | 345.474 | 128.5609 | 82.2987 | 21.6698 | 5.974 | 27.3686 | 18.3305 | 13.9038
A |  |  | Metolachlor SA | 68651 | 97.4436 | 158.745 | 109.717 | 179.6868 | 129.9433 | 74.3147 | 38.9812 | 9.021 | 19.9257 | 19.4395 | 27.1731
A | carbamate & thiocarbamate | Triallate | 2,3,3-trichloroprop-2-ene-1-SA | 68691 | 65.5995 | 136.1096 | 94.3367 | 302.857 | 75.8742 | 79.5759 | 16.9731 | 3.9544 | 26.2648 | 7.1538 | 7.7479
A | fungicide | Chlorothalonil | 4-Hydroxychlorothalonil | 68336 | 113.1386 | 182.0292 | 171.3989 | 673.5517 | 105.3291 | 72.1593 | 20.8123 | 9.634 | 46.8524 | 9.6036 | 16.3463
A | miscellaneous | Isoxaflutole | Diketonitrile isoxaflutole | 68578 | 111.9011 | 176.9537 | 115.9856 | 191.7242 | 112.0476 | 74.5408 | 16.0835 | 7.8064 | 20.7148 | 16.9989 | 16.0608
A |  |  | Isoxaflutole acid RPA 203328 | 68633 | 83.768 | 144.8349 | 93.9674 | 57.1663 | 76.9588 | 79.5281 | 16.7254 | 3.3962 | 26.6139 | 16.2362 | 14.2618
A |  | Pendimethalin | 4-(Hydroxymethyl)pendimethalin | 68511 | 78.5969 | 118.5814 | 76.7683 | 61.2249 | 48.2772 | 63.1995 | 13.7383 | 37.5441 | 37.7051 | 31.6309 | 46.8889
A | pyrethroid & phenylpyrazine | Bifenthrin; lambda-cyhalothrin; Tefluthrin | cis-Cyhalothric acid | 68553 | 94.222 | 155.1997 | 118.9221 | 80.3512 | 87.7607 | 62.9157 | 31.4047 | 23.5591 | 26.3825 | 46.9062 | 21.4269
A |  | Fipronil | Dechlorofipronil | 68561 | 91.2399 | 150.2579 | 83.137 | 106.7033 | 84.2197 | 71.7478 | 17.1457 | 0.90588 | 24.4368 | 2.926 | 5.2564
A |  |  | Desulfinylfipronil | 66607 | 96.2664 | 153.8859 | 100.607 | 145.8784 | 97.5611 | 80.7378 | 17.8893 | 2.0839 | 24.1812 | 3.902 | 4.6818
A |  |  | Desulfinylfipronil amide | 68570 | 67.9076 | 102.1648 | 65.2505 | 26.4412 | 74.4721 | 76.218 | 19.843 | 6.3945 | 23.4187 | 18.5194 | 10.6578
A |  |  | Fipronil amide | 68604 | 57.4925 | 119.8428 | 73.8659 | 53.5093 | 88.7392 | 74.5262 | 17.3808 | 7.3779 | 19.8902 | 20.803 | 4.727
A |  |  | Fipronil sulfide | 66610 | 89.2695 | 151.235 | 93.0586 | 123.6602 | 90.5901 | 78.9814 | 20.3223 | 3.5571 | 22.8149 | 3.9494 | 5.5095
A |  |  | Fipronil sulfonate | 68605 | 93.08 | 154.338 | 120.2656 | 337.3311 | 127.7747 | 76.1406 | 10.2528 | 7.8394 | 26.0857 | 11.3878 | 18.3121
A |  |  | Fipronil sulfone | 66613 | 83.8492 | 143.1089 | 87.6719 | 131.7504 | 87.8435 | 81.453 | 19.9436 | 2.6169 | 24.4112 | 7.8456 | 5.1295
A |  | Permethrin | 3-Phenoxybenzoic acid | 68873 | 75.0213 | 121.147 | 97.2499 | 107.7193 | 98.8245 | 80.8562 | 15.3112 | 4.0214 | 27.8847 | 8.3802 | 4.454
A | triazine | Hexazinone | Hexazinone TP E | 68614 | 17.4572 | 28.3042 | 25.3893 | 0 | 8.4085 | 79.758 | 21.1424 | 24.3113 | 22.8036 | -- | 25.3254
A |  | Metribuzin | Metribuzin DADK | 68569 | 84.6756 | 102.7941 | 97.6998 | 108.2256 | 81.5309 | 74.5085 | 13.9537 | 13.3068 | 23.9176 | 45.9938 | 13.8364
A |  |  | Metribuzin DK | 68653 | 63.1696 | 80.1263 | 83.2012 | 63.4136 | 42.3937 | 69.3609 | 24.1256 | 13.0358 | 13.3648 | 58.4307 | 42.0263
E | acid | Dacthal | Chlorthal-monomethyl | 68560 | 194.462 | 431.5468 | 217.6019 | 435.4317 | 475.0335 | -5.7962 | 15.4987 | 38.4701 | 40.9258 | 18.9156 | 28.1867
E | sulfonylurea & urea | Halosulfuron-methyl | Chlorosulfonamide acid | 68551 | 65.849 | 89.3992 | 116.6666 | 0 | 41.3653 | 42.4085 | 32.4441 | 5.4329 | 11.5836 | 0 | 11.2983
E | triazine | Hexazinone | Hexazinone TP D | 68613 | 64.0655 | 102.7612 | 72.5887 | 49.3886 | 111.4755 | 53.5716 | 28.3663 | 12.0621 | 44.4451 | 59.5056 | 24.8944
D | fungicide | Iprodione | Deisopropyliprodione | 68565 | 52.0214 | 165.4324 | 74.8522 | 0 | 90.2518 | -55.6325 | 98.5463 | 21.4731 | 25.0766 | . | 34.8179
D | triazine | Atrazine | Ammelide | 68535 | 0 | 4.413 | 0 | 0 | 0 | 60.5869 | -- | -- | -- | -- | --
Note: Validation quality codes are A, accepted; E, estimated; D, deleted from method in May 2013
Analyzed with pesticide group