## Tables 1, 2 (Options 1, 2)
Apparent Dip Calculator v. 1.0. This spreadsheet accompanies U.S. Geological Survey Techniques and Methods 7–C28 at https://doi.org/10.3133/tm7C28.
By Greg Walsh, U.S. Geological Survey (gwalsh@usgs.gov)
Last modified February 16, 2022
The equations in this spreadsheet calculate an unknown plunge (or trend) for a lineation from the
known strike and dip of a plane and the known trend (or plunge) of a lineation in that plane (values in degrees).
Equation: tan of the apparent dip (AD) = (tan of the true dip) × (sin of the ANGLE between the AD trend and the STRIKE)
The spreadsheet calculator uses measured STRIKE and DIP values in right-hand-rule. The equation returns values in degrees of azimuth (north = 0).
Table 1. Option 1, calculates the PLUNGE of a lineation |  |  |  |  | Table 2. Option 2, calculates two potential TRENDS of a lineation from the measured
from the measured STRIKE and DIP of a plane and |  |  |  |  | STRIKE and DIP of a plane and a measured PLUNGE of a lineation. The user can
the measured TREND of a lineation. |  |  |  |  | decide which trend is appropriate for their data.
Enter data in cells A15 to C16 |  |  | Results show up here |  | Enter data in cells G15 to I18 |  |  | Results show up here
Measured known |  |  | Unknown |  | Measured known |  |  | Unknown | Unknown | Unknown
STRIKE | DIP | TREND | ANGLE | PLUNGE | STRIKE | DIP | PLUNGE | ANGLE | TREND1 | TREND2 | Interim calculation | STRIKE values:
348 | 58 | 54 | -294 | 55.6277 | 35 | 65 | 38 | 21.3657 | 56.3657 | 193.6343 | 0.36432 | Use this line for STRIKE ≥0 and ≤90.
|  |  | 0 | 0 | 110 | 72 | 21 | 7.1649 | 117.1649 | 282.8351 | 0.12472 | Use this line for STRIKE ≥91 and ≤180.
[5 empty] | 195 | 77 | 50 | 15.9702 | 210.9702 | 359.0298 | 0.27514 | Use this line for STRIKE ≥181 and ≤270.
Option 1, instructions and user notes: |  |  |  |  | 340 | 78 | 14 | 3.0379 | 343.0379 | 156.9621 | 0.052996 | Use this line for STRIKE ≥271 and ≤359.
Sample data are shown above on row 15, for reference.
Enter your data on rows 15 and 16 in green cells. |  |  |  |  | Option 2, instructions and user notes:
The calculated PLUNGE results will appear in cells E15 and E16. |  |  |  |  | Sample data are shown above on rows 15 to 18, for reference. The user can overwrite the green cells with their data.
The ANGLE value in cells D15 and D16 is used in the equation. |  |  |  |  | Enter your data on rows 15 to 18 in green cells G15 to I18, based on the STRIKE (see column O, cells O15 to O18).
Do not change the calculations in the pink cells. |  |  |  |  | The results will appear in columns K and L (cells K15 to L18) under TREND1 and TREND2.
The ANGLE value in cells J15 to J18 is used for the calculation.
Do not change the calculations in the pink cells.